## bus
| name | vn_kv | type | zone | in_service
0 | bus_LV_6032-5_0_5_node_0 | 0.4 | n |  | TRUE
1 | bus_LV_6032-5_0_5_node_1 | 0.4 | n |  | TRUE
2 | bus_LV_6032-5_0_5_node_2 | 0.4 | n |  | TRUE
3 | bus_LV_6032-5_0_5_node_3 | 0.4 | n |  | TRUE
4 | bus_LV_6032-5_0_5_node_4 | 0.4 | n |  | TRUE
5 | bus_LV_6032-5_0_5_node_6 | 0.4 | n |  | TRUE
6 | bus_LV_6032-5_0_5_node_47 | 0.4 | n |  | TRUE
7 | bus_LV_6032-5_0_5_node_5 | 0.4 | n |  | TRUE
8 | bus_LV_6032-5_0_5_node_51 | 0.4 | n |  | TRUE
9 | bus_LV_6032-5_0_5_node_52 | 0.4 | n |  | TRUE
10 | bus_LV_6032-5_0_5_node_50 | 0.4 | n |  | TRUE
11 | bus_LV_6032-5_0_5_node_43 | 0.4 | n |  | TRUE
12 | bus_LV_6032-5_0_5_node_29 | 0.4 | n |  | TRUE
13 | bus_LV_6032-5_0_5_node_48 | 0.4 | n |  | TRUE
14 | bus_LV_6032-5_0_5_node_46 | 0.4 | n |  | TRUE
15 | bus_LV_6032-5_0_5_node_53 | 0.4 | n |  | TRUE
16 | bus_LV_6032-5_0_5_node_49 | 0.4 | n |  | TRUE
17 | bus_LV_6032-5_0_5_node_30 | 0.4 | n |  | TRUE
18 | bus_LV_6032-5_0_5_node_17 | 0.4 | n |  | TRUE
19 | bus_LV_6032-5_0_5_node_7 | 0.4 | n |  | TRUE
20 | bus_LV_6032-5_0_5_node_8 | 0.4 | n |  | TRUE
21 | bus_LV_6032-5_0_5_node_9 | 0.4 | n |  | TRUE
22 | bus_LV_6032-5_0_5_node_10 | 0.4 | n |  | TRUE
23 | bus_LV_6032-5_0_5_node_11 | 0.4 | n |  | TRUE
24 | bus_LV_6032-5_0_5_node_12 | 0.4 | n |  | TRUE
25 | bus_LV_6032-5_0_5_node_16 | 0.4 | n |  | TRUE
26 | bus_LV_6032-5_0_5_node_15 | 0.4 | n |  | TRUE
27 | bus_LV_6032-5_0_5_node_39 | 0.4 | n |  | TRUE
28 | bus_LV_6032-5_0_5_node_38 | 0.4 | n |  | TRUE
29 | bus_LV_6032-5_0_5_node_13 | 0.4 | n |  | TRUE
30 | bus_LV_6032-5_0_5_node_14 | 0.4 | n |  | TRUE
31 | bus_LV_6032-5_0_5_node_20 | 0.4 | n |  | TRUE
32 | bus_LV_6032-5_0_5_node_22 | 0.4 | n |  | TRUE
33 | bus_LV_6032-5_0_5_node_40 | 0.4 | n |  | TRUE
34 | bus_LV_6032-5_0_5_node_37 | 0.4 | n |  | TRUE
35 | bus_LV_6032-5_0_5_node_18 | 0.4 | n |  | TRUE
36 | bus_LV_6032-5_0_5_node_19 | 0.4 | n |  | TRUE
37 | bus_LV_6032-5_0_5_node_21 | 0.4 | n |  | TRUE
38 | bus_LV_6032-5_0_5_node_44 | 0.4 | n |  | TRUE
39 | bus_LV_6032-5_0_5_node_26 | 0.4 | n |  | TRUE
40 | bus_LV_6032-5_0_5_node_23 | 0.4 | n |  | TRUE
41 | bus_LV_6032-5_0_5_node_24 | 0.4 | n |  | TRUE
42 | bus_LV_6032-5_0_5_node_25 | 0.4 | n |  | TRUE
43 | bus_LV_6032-5_0_5_node_27 | 0.4 | n |  | TRUE
44 | bus_LV_6032-5_0_5_node_28 | 0.4 | n |  | TRUE
45 | bus_LV_6032-5_0_5_node_31 | 0.4 | n |  | TRUE
46 | bus_LV_6032-5_0_5_node_32 | 0.4 | n |  | TRUE
47 | bus_LV_6032-5_0_5_node_33 | 0.4 | n |  | TRUE
48 | bus_LV_6032-5_0_5_node_41 | 0.4 | n |  | TRUE
49 | bus_LV_6032-5_0_5_node_42 | 0.4 | n |  | TRUE
50 | bus_LV_6032-5_0_5_node_34 | 0.4 | n |  | TRUE
51 | bus_LV_6032-5_0_5_node_35 | 0.4 | n |  | TRUE
52 | bus_LV_6032-5_0_5_node_36 | 0.4 | n |  | TRUE
53 | bus_LV_6032-5_0_5_node_45 | 0.4 | n |  | TRUE
54 | bus_MV_196_0_node_5 | 20 | n |  | TRUE

## load
| name | bus | p_mw | q_mvar | const_z_percent | const_i_percent | sn_mva | scaling | in_service | type
0 | LV_6032-5_0_5_load_0 | 0 | 0.010304 | 0.0025824 | 0 | 0 |  | 1 | TRUE | wye
1 | LV_6032-5_0_5_load_3 | 3 | 0.032843 | 0.0082312 | 0 | 0 |  | 1 | TRUE | wye
2 | LV_6032-5_0_5_load_4 | 4 | 0.0039916 | 0.0010004 | 0 | 0 |  | 1 | TRUE | wye
3 | LV_6032-5_0_5_load_51 | 8 | 0.0098493 | 0.0024685 | 0 | 0 |  | 1 | TRUE | wye
4 | LV_6032-5_0_5_load_43 | 11 | 0.0033633 | 0.00084293 | 0 | 0 |  | 1 | TRUE | wye
5 | LV_6032-5_0_5_load_48 | 13 | 0.0073833 | 0.0018504 | 0 | 0 |  | 1 | TRUE | wye
6 | LV_6032-5_0_5_load_46 | 14 | 0.0098132 | 0.0024594 | 0 | 0 |  | 1 | TRUE | wye
7 | LV_6032-5_0_5_load_53 | 15 | 0.0058209 | 0.0014589 | 0 | 0 |  | 1 | TRUE | wye
8 | LV_6032-5_0_5_load_49 | 16 | 0.0038688 | 0.00096962 | 0 | 0 |  | 1 | TRUE | wye
9 | LV_6032-5_0_5_load_30 | 17 | 0.004063 | 0.0010183 | 0 | 0 |  | 1 | TRUE | wye
10 | LV_6032-5_0_5_load_17 | 18 | 0.0067809 | 0.0016994 | 0 | 0 |  | 1 | TRUE | wye
11 | LV_6032-5_0_5_load_7 | 19 | 0.0039875 | 0.00099937 | 0 | 0 |  | 1 | TRUE | wye
12 | LV_6032-5_0_5_load_8 | 20 | 0.0040563 | 0.0010166 | 0 | 0 |  | 1 | TRUE | wye
13 | LV_6032-5_0_5_load_9 | 21 | 0.0093999 | 0.0023558 | 0 | 0 |  | 1 | TRUE | wye
14 | LV_6032-5_0_5_load_12 | 24 | 0.0019674 | 0.00049309 | 0 | 0 |  | 1 | TRUE | wye
15 | LV_6032-5_0_5_load_16 | 25 | 0.016482 | 0.0041307 | 0 | 0 |  | 1 | TRUE | wye
16 | LV_6032-5_0_5_load_15 | 26 | 0.0020521 | 0.0005143 | 0 | 0 |  | 1 | TRUE | wye
17 | LV_6032-5_0_5_load_13 | 29 | 0.0027879 | 0.00069871 | 0 | 0 |  | 1 | TRUE | wye
18 | LV_6032-5_0_5_load_20 | 31 | 0.0059458 | 0.0014902 | 0 | 0 |  | 1 | TRUE | wye
19 | LV_6032-5_0_5_load_18 | 35 | 0.0062447 | 0.0015651 | 0 | 0 |  | 1 | TRUE | wye
20 | LV_6032-5_0_5_load_19 | 36 | 0.0027696 | 0.00069414 | 0 | 0 |  | 1 | TRUE | wye
21 | LV_6032-5_0_5_load_21 | 37 | 0.0030773 | 0.00077124 | 0 | 0 |  | 1 | TRUE | wye
22 | LV_6032-5_0_5_load_44 | 38 | 0.0025395 | 0.00063645 | 0 | 0 |  | 1 | TRUE | wye
23 | LV_6032-5_0_5_load_23 | 40 | 0.0042139 | 0.0010561 | 0 | 0 |  | 1 | TRUE | wye
24 | LV_6032-5_0_5_load_24 | 41 | 0.0027967 | 0.00070093 | 0 | 0 |  | 1 | TRUE | wye
25 | LV_6032-5_0_5_load_25 | 42 | 0.0066677 | 0.0016711 | 0 | 0 |  | 1 | TRUE | wye
26 | LV_6032-5_0_5_load_27 | 43 | 0.0057814 | 0.001449 | 0 | 0 |  | 1 | TRUE | wye
27 | LV_6032-5_0_5_load_31 | 45 | 0.0051864 | 0.0012998 | 0 | 0 |  | 1 | TRUE | wye
28 | LV_6032-5_0_5_load_32 | 46 | 0.0052067 | 0.0013049 | 0 | 0 |  | 1 | TRUE | wye
29 | LV_6032-5_0_5_load_33 | 47 | 0.0037946 | 0.00095102 | 0 | 0 |  | 1 | TRUE | wye
30 | LV_6032-5_0_5_load_41 | 48 | 0.0046302 | 0.0011604 | 0 | 0 |  | 1 | TRUE | wye
31 | LV_6032-5_0_5_load_42 | 49 | 0.025251 | 0.0063285 | 0 | 0 |  | 1 | TRUE | wye
32 | LV_6032-5_0_5_load_34 | 50 | 0.0066679 | 0.0016711 | 0 | 0 |  | 1 | TRUE | wye
33 | LV_6032-5_0_5_load_35 | 51 | 0.0034961 | 0.00087622 | 0 | 0 |  | 1 | TRUE | wye
34 | LV_6032-5_0_5_load_45 | 53 | 0.008062 | 0.0020205 | 0 | 0 |  | 1 | TRUE | wye

## ext_grid
| name | bus | vm_pu | va_degree | slack_weight | in_service
0 |  | 18 | 1 | 0 | 1 | TRUE

## line
| name | std_type | from_bus | to_bus | length_km | r_ohm_per_km | x_ohm_per_km | c_nf_per_km | g_us_per_km | max_i_ka | df | parallel | type | in_service
0 | LV_6032-5_0_5_line_0 | NAYY 4x150 SE | 0 | 1 | 0.021282 | 0.208 | 0.08 | 261 | 0 | 0.27 | 1 | 1 | cs | TRUE
1 | LV_6032-5_0_5_line_1 | NAYY 4x150 SE | 1 | 2 | 0.012024 | 0.208 | 0.08 | 261 | 0 | 0.27 | 1 | 1 | cs | TRUE
2 | LV_6032-5_0_5_line_2 | NAYY 4x150 SE | 1 | 3 | 0.033834 | 0.208 | 0.08 | 261 | 0 | 0.27 | 1 | 1 | cs | TRUE
3 | LV_6032-5_0_5_line_3 | NAYY 4x150 SE | 2 | 4 | 0.028973 | 0.208 | 0.08 | 261 | 0 | 0.27 | 1 | 1 | cs | TRUE
4 | LV_6032-5_0_5_line_4 | NAYY 4x150 SE | 3 | 5 | 0.023771 | 0.208 | 0.08 | 261 | 0 | 0.27 | 1 | 1 | cs | TRUE
5 | LV_6032-5_0_5_line_5 | NAYY 4x150 SE | 4 | 6 | 0.0040479 | 0.208 | 0.08 | 261 | 0 | 0.27 | 1 | 1 | cs | TRUE
6 | LV_6032-5_0_5_line_6 | NAYY 4x150 SE | 5 | 11 | 0.023248 | 0.208 | 0.08 | 261 | 0 | 0.27 | 1 | 1 | cs | TRUE
7 | LV_6032-5_0_5_line_7 | NAYY 4x150 SE | 5 | 12 | 0.075671 | 0.208 | 0.08 | 261 | 0 | 0.27 | 1 | 2 | cs | TRUE
8 | LV_6032-5_0_5_line_8 | NAYY 4x150 SE | 6 | 13 | 0.011314 | 0.208 | 0.08 | 261 | 0 | 0.27 | 1 | 1 | cs | TRUE
9 | LV_6032-5_0_5_line_9 | NAYY 4x150 SE | 6 | 14 | 0.011709 | 0.208 | 0.08 | 261 | 0 | 0.27 | 1 | 1 | cs | TRUE
10 | LV_6032-5_0_5_line_10 | NAYY 4x150 SE | 7 | 8 | 0.014519 | 0.208 | 0.08 | 261 | 0 | 0.27 | 1 | 1 | cs | TRUE
11 | LV_6032-5_0_5_line_11 | NAYY 4x150 SE | 7 | 9 | 0.009669 | 0.208 | 0.08 | 261 | 0 | 0.27 | 1 | 1 | cs | TRUE
12 | LV_6032-5_0_5_line_12 | NAYY 4x150 SE | 7 | 10 | 0.083411 | 0.208 | 0.08 | 261 | 0 | 0.27 | 1 | 1 | cs | TRUE
13 | LV_6032-5_0_5_line_13 | NAYY 4x150 SE | 9 | 15 | 0.008584 | 0.208 | 0.08 | 261 | 0 | 0.27 | 1 | 1 | cs | TRUE
14 | LV_6032-5_0_5_line_14 | NAYY 4x150 SE | 10 | 16 | 0.033832 | 0.208 | 0.08 | 261 | 0 | 0.27 | 1 | 1 | cs | TRUE
15 | LV_6032-5_0_5_line_15 | NAYY 4x150 SE | 12 | 17 | 0.017309 | 0.208 | 0.08 | 261 | 0 | 0.27 | 1 | 1 | cs | TRUE
16 | LV_6032-5_0_5_line_16 | NAYY 4x150 SE | 12 | 18 | 0.087479 | 0.208 | 0.08 | 261 | 0 | 0.27 | 1 | 2 | cs | TRUE
17 | LV_6032-5_0_5_line_17 | NAYY 4x150 SE | 13 | 16 | 0.012601 | 0.208 | 0.08 | 261 | 0 | 0.27 | 1 | 1 | cs | TRUE
18 | LV_6032-5_0_5_line_18 | NAYY 4x150 SE | 14 | 37 | 0.043358 | 0.208 | 0.08 | 261 | 0 | 0.27 | 1 | 1 | cs | TRUE
19 | LV_6032-5_0_5_line_19 | NAYY 4x150 SE | 17 | 48 | 0.01038 | 0.208 | 0.08 | 261 | 0 | 0.27 | 1 | 1 | cs | TRUE
20 | LV_6032-5_0_5_line_20 | NAYY 4x150 SE | 18 | 30 | 0.055702 | 0.208 | 0.08 | 261 | 0 | 0.27 | 1 | 3 | cs | TRUE
21 | LV_6032-5_0_5_line_21 | NAYY 4x150 SE | 19 | 20 | 0.011516 | 0.208 | 0.08 | 261 | 0 | 0.27 | 1 | 1 | cs | TRUE
22 | LV_6032-5_0_5_line_22 | NAYY 4x150 SE | 19 | 21 | 0.04409 | 0.208 | 0.08 | 261 | 0 | 0.27 | 1 | 1 | cs | TRUE
23 | LV_6032-5_0_5_line_23 | NAYY 4x150 SE | 20 | 22 | 0.0094349 | 0.208 | 0.08 | 261 | 0 | 0.27 | 1 | 1 | cs | TRUE
24 | LV_6032-5_0_5_line_24 | NAYY 4x150 SE | 22 | 23 | 0.014363 | 0.208 | 0.08 | 261 | 0 | 0.27 | 1 | 1 | cs | TRUE
25 | LV_6032-5_0_5_line_25 | NAYY 4x150 SE | 22 | 24 | 0.062922 | 0.208 | 0.08 | 261 | 0 | 0.27 | 1 | 1 | cs | TRUE
26 | LV_6032-5_0_5_line_26 | NAYY 4x150 SE | 23 | 25 | 0.0077598 | 0.208 | 0.08 | 261 | 0 | 0.27 | 1 | 1 | cs | TRUE
27 | LV_6032-5_0_5_line_27 | NAYY 4x150 SE | 25 | 28 | 0.018094 | 0.208 | 0.08 | 261 | 0 | 0.27 | 1 | 1 | cs | TRUE
28 | LV_6032-5_0_5_line_28 | NAYY 4x150 SE | 26 | 27 | 0.015054 | 0.208 | 0.08 | 261 | 0 | 0.27 | 1 | 1 | cs | TRUE
29 | LV_6032-5_0_5_line_29 | NAYY 4x150 SE | 27 | 33 | 0.015148 | 0.208 | 0.08 | 261 | 0 | 0.27 | 1 | 1 | cs | TRUE
30 | LV_6032-5_0_5_line_30 | NAYY 4x150 SE | 27 | 28 | 0.026323 | 0.208 | 0.08 | 261 | 0 | 0.27 | 1 | 1 | cs | TRUE
31 | LV_6032-5_0_5_line_31 | NAYY 4x150 SE | 28 | 34 | 0.023291 | 0.208 | 0.08 | 261 | 0 | 0.27 | 1 | 1 | cs | TRUE
32 | LV_6032-5_0_5_line_32 | NAYY 4x150 SE | 29 | 30 | 0.0025514 | 0.208 | 0.08 | 261 | 0 | 0.27 | 1 | 1 | cs | TRUE
33 | LV_6032-5_0_5_line_33 | NAYY 4x150 SE | 30 | 31 | 0.0024594 | 0.208 | 0.08 | 261 | 0 | 0.27 | 1 | 3 | cs | TRUE
34 | LV_6032-5_0_5_line_34 | NAYY 4x150 SE | 31 | 32 | 0.037092 | 0.208 | 0.08 | 261 | 0 | 0.27 | 1 | 3 | cs | TRUE
35 | LV_6032-5_0_5_line_35 | NAYY 4x150 SE | 32 | 38 | 0.033856 | 0.208 | 0.08 | 261 | 0 | 0.27 | 1 | 3 | cs | TRUE
36 | LV_6032-5_0_5_line_36 | NAYY 4x150 SE | 33 | 53 | 0.0042036 | 0.208 | 0.08 | 261 | 0 | 0.27 | 1 | 1 | cs | TRUE
37 | LV_6032-5_0_5_line_37 | NAYY 4x150 SE | 34 | 52 | 0.090522 | 0.208 | 0.08 | 261 | 0 | 0.27 | 1 | 1 | cs | TRUE
38 | LV_6032-5_0_5_line_38 | NAYY 4x150 SE | 35 | 36 | 0.017433 | 0.208 | 0.08 | 261 | 0 | 0.27 | 1 | 1 | cs | TRUE
39 | LV_6032-5_0_5_line_39 | NAYY 4x150 SE | 36 | 37 | 0.018216 | 0.208 | 0.08 | 261 | 0 | 0.27 | 1 | 1 | cs | TRUE
40 | LV_6032-5_0_5_line_40 | NAYY 4x150 SE | 38 | 39 | 0.15154 | 0.208 | 0.08 | 261 | 0 | 0.27 | 1 | 3 | cs | TRUE
41 | LV_6032-5_0_5_line_41 | NAYY 4x150 SE | 39 | 43 | 0.035228 | 0.208 | 0.08 | 261 | 0 | 0.27 | 1 | 3 | cs | TRUE
42 | LV_6032-5_0_5_line_42 | NAYY 4x150 SE | 39 | 41 | 0.023582 | 0.208 | 0.08 | 261 | 0 | 0.27 | 1 | 1 | cs | TRUE
43 | LV_6032-5_0_5_line_43 | NAYY 4x150 SE | 40 | 41 | 0.069156 | 0.208 | 0.08 | 261 | 0 | 0.27 | 1 | 1 | cs | TRUE
44 | LV_6032-5_0_5_line_44 | NAYY 4x150 SE | 40 | 42 | 0.034505 | 0.208 | 0.08 | 261 | 0 | 0.27 | 1 | 1 | cs | TRUE
45 | LV_6032-5_0_5_line_45 | NAYY 4x150 SE | 43 | 44 | 0.06259 | 0.208 | 0.08 | 261 | 0 | 0.27 | 1 | 3 | cs | TRUE
46 | LV_6032-5_0_5_line_46 | NAYY 4x150 SE | 44 | 45 | 0.018444 | 0.208 | 0.08 | 261 | 0 | 0.27 | 1 | 1 | cs | TRUE
47 | LV_6032-5_0_5_line_47 | NAYY 4x150 SE | 44 | 46 | 0.0018022 | 0.208 | 0.08 | 261 | 0 | 0.27 | 1 | 3 | cs | TRUE
48 | LV_6032-5_0_5_line_48 | NAYY 4x150 SE | 46 | 47 | 0.031628 | 0.208 | 0.08 | 261 | 0 | 0.27 | 1 | 3 | cs | TRUE
49 | LV_6032-5_0_5_line_49 | NAYY 4x150 SE | 47 | 50 | 0.016173 | 0.208 | 0.08 | 261 | 0 | 0.27 | 1 | 3 | cs | TRUE
50 | LV_6032-5_0_5_line_50 | NAYY 4x150 SE | 48 | 49 | 0.078872 | 0.208 | 0.08 | 261 | 0 | 0.27 | 1 | 1 | cs | TRUE
51 | LV_6032-5_0_5_line_51 | NAYY 4x150 SE | 50 | 51 | 0.0092152 | 0.208 | 0.08 | 261 | 0 | 0.27 | 1 | 3 | cs | TRUE
52 | LV_6032-5_0_5_line_52 | NAYY 4x150 SE | 51 | 52 | 0.044279 | 0.208 | 0.08 | 261 | 0 | 0.27 | 1 | 2 | cs | TRUE

## trafo
| name | std_type | hv_bus | lv_bus | sn_mva | vn_hv_kv | vn_lv_kv | vk_percent | vkr_percent | pfe_kw | i0_percent | shift_degree | tap_side | tap_neutral | tap_min | tap_max | tap_step_percent | tap_step_degree | tap_pos | tap_phase_shifter | parallel | df | in_service
0 | LV_6032-5_0_5_trafo_17 | 0.25 MVA 20/0.4 kV | 54 | 18 | 0.25 | 20 | 0.4 | 6 | 1.44 | 0.8 | 0.32 | 150 | hv | 0 | -2 | 2 | 2.5 | 0 | 0 | FALSE | 1 | 1 | TRUE

## line_geodata
| x0 | y0 | x1 | y1 | x2 | y2 | x3 | y3 | x4 | y4 | x5 | y5 | x6 | y6 | x7 | y7 | x8 | y8 | x9 | y9 | x10 | y10
0 | 2582107.952 | 1088917.8108 | 2582098.8884 | 1088918.26 | 2582090.7307 | 1088923.4313 | 2582088.2512 | 1088924.0211
1 | 2582107.5985 | 1088905.7945 | 2582107.952 | 1088917.8108
2 | 2582107.952 | 1088917.8108 | 2582107.469 | 1088951.6415
3 | 2582107.5985 | 1088905.7945 | 2582108.3906 | 1088876.8323
4 | 2582107.1296 | 1088975.4097 | 2582107.469 | 1088951.6415
5 | 2582108.5013 | 1088872.7859 | 2582108.3906 | 1088876.8323
6 | 2582107.1296 | 1088975.4097 | 2582111.5758 | 1088976.4304 | 2582113.508 | 1088979.5263 | 2582115.5028 | 1088985.4346 | 2582116.7158 | 1088991.801 | 2582116.9992 | 1088994.1038
7 | 2582107.1296 | 1088975.4097 | 2582106.1651 | 1089042.6028 | 2582106.7018 | 1089051.039
8 | 2582108.5013 | 1088872.7859 | 2582108.3291 | 1088861.4729
9 | 2582108.5013 | 1088872.7859 | 2582116.0263 | 1088881.7572 | 2582116.0263 | 1088881.7572
10 | 2582032.6544 | 1088848.9425 | 2582033.7854 | 1088853.7749 | 2582034.834 | 1088856.9846 | 2582036.717 | 1088859.1579 | 2582039.8377 | 1088860.2826
11 | 2582032.6544 | 1088848.9425 | 2582029.4159 | 1088849.9081 | 2582023.2239 | 1088851.1605
12 | 2582032.6544 | 1088848.9425 | 2582042.6023 | 1088845.967 | 2582052.8037 | 1088842.1792 | 2582062.869 | 1088839.5814 | 2582064.1002 | 1088836.3761 | 2582068.1626 | 1088833.4403 | 2582081.8068 | 1088824.3508 | 2582083.8902 | 1088823.4775 | 2582093.6429 | 1088820.0136 | 2582103.2021 | 1088816.7058 | 2582107.0512 | 1088815.0603
13 | 2582023.2239 | 1088851.1605 | 2582024.761 | 1088859.6047
14 | 2582107.0512 | 1088815.0603 | 2582108.0586 | 1088843.6944 | 2582108.1374 | 1088848.8736
15 | 2582106.7018 | 1089051.039 | 2582093.0308 | 1089053.5473 | 2582089.6419 | 1089053.1725
16 | 2582106.7018 | 1089051.039 | 2582186.0479 | 1089087.873
17 | 2582108.1374 | 1088848.8736 | 2582108.3291 | 1088861.4729
18 | 2582116.0263 | 1088881.7572 | 2582119.3651 | 1088888.5064 | 2582124.3383 | 1088899.8865 | 2582128.8525 | 1088910.8121 | 2582131.0019 | 1088919.1768 | 2582131.4926 | 1088922.0863
19 | 2582089.6419 | 1089053.1725 | 2582079.3247 | 1089052.0315
20 | 2582212.496 | 1089136.8384 | 2582198.7435 | 1089108.8977 | 2582186.0479 | 1089087.873
21 | 2582295.1896 | 1089391.9038 | 2582296.0145 | 1089403.3904
22 | 2582295.1896 | 1089391.9038 | 2582292.0313 | 1089347.9275
23 | 2582296.6904 | 1089412.8011 | 2582296.0145 | 1089403.3904
24 | 2582296.6904 | 1089412.8011 | 2582282.3572 | 1089411.3533
25 | 2582296.6904 | 1089412.8011 | 2582296.6019 | 1089430.2881 | 2582294.9822 | 1089449.1137 | 2582293.1123 | 1089475.5875
26 | 2582282.3572 | 1089411.3533 | 2582274.602 | 1089411.0858
27 | 2582256.5192 | 1089410.4618 | 2582274.602 | 1089411.0858
28 | 2582263.2214 | 1089385.0068 | 2582278.2745 | 1089384.8192
29 | 2582248.0379 | 1089384.4621 | 2582263.2214 | 1089385.0068
30 | 2582263.2214 | 1089385.0068 | 2582256.5192 | 1089410.4618
31 | 2582241.0392 | 1089417.1773 | 2582253.9734 | 1089420.1521 | 2582256.5192 | 1089410.4618
32 | 2582212.496 | 1089136.8384 | 2582213.5992 | 1089139.139
33 | 2582212.496 | 1089136.8384 | 2582214.9469 | 1089137.0424
34 | 2582244.6877 | 1089156.8765 | 2582237.5676 | 1089156.2527 | 2582230.4851 | 1089152.5493 | 2582214.9469 | 1089137.0424
35 | 2582244.6877 | 1089156.8765 | 2582249.9996 | 1089190.3137
36 | 2582248.0379 | 1089384.4621 | 2582247.1586 | 1089388.5727
37 | 2582215.2882 | 1089503.9533 | 2582222.9909 | 1089478.6954 | 2582233.4891 | 1089444.269 | 2582241.0392 | 1089417.1773
38 | 2582134.5216 | 1088940.049 | 2582137.4203 | 1088957.2391
39 | 2582131.4926 | 1088922.0863 | 2582134.5216 | 1088940.049
40 | 2582165.1809 | 1089315.8923 | 2582249.9996 | 1089190.3137
41 | 2582165.1809 | 1089315.8923 | 2582173.4216 | 1089350.1427
42 | 2582165.1809 | 1089315.8923 | 2582141.5989 | 1089315.9559
43 | 2582082.2539 | 1089310.2703 | 2582083.2023 | 1089316.857 | 2582086.4673 | 1089322.2946 | 2582092.2697 | 1089323.1445 | 2582103.7797 | 1089321.6653 | 2582121.7132 | 1089316.0094 | 2582141.5989 | 1089315.9559
44 | 2582084.5547 | 1089276.0208 | 2582081.355 | 1089300.4873 | 2582081.8407 | 1089307.4006 | 2582082.2539 | 1089310.2703
45 | 2582188.0632 | 1089410.9964 | 2582173.4216 | 1089350.1427
46 | 2582188.0632 | 1089410.9964 | 2582191.8361 | 1089409.9181 | 2582194.2251 | 1089410.2223 | 2582196.936 | 1089411.8707 | 2582199.4372 | 1089413.4197 | 2582205.1575 | 1089415.3706
47 | 2582188.0632 | 1089410.9964 | 2582188.485 | 1089412.7485
48 | 2582188.485 | 1089412.7485 | 2582195.8873 | 1089443.4978
49 | 2582195.8873 | 1089443.4978 | 2582197.2708 | 1089449.2446 | 2582197.1994 | 1089459.5066
50 | 2582079.3247 | 1089052.0315 | 2582079.3247 | 1089052.0315 | 2582075.0046 | 1088988.8227 | 2582073.6799 | 1088984.0353 | 2582069.6537 | 1088980.8344 | 2582064.7309 | 1088978.6034
51 | 2582197.1354 | 1089468.7217 | 2582197.1994 | 1089459.5066
52 | 2582215.2882 | 1089503.9533 | 2582205.8957 | 1089500.3346 | 2582202.7208 | 1089496.453 | 2582197.0147 | 1089486.0866 | 2582197.1354 | 1089468.7217

## bus_geodata
| x | y | coords
0 | 2582088.2512 | 1088924.0211
1 | 2582107.952 | 1088917.8108
2 | 2582107.5985 | 1088905.7945
3 | 2582107.469 | 1088951.6415
4 | 2582108.3906 | 1088876.8323
5 | 2582107.1296 | 1088975.4097
6 | 2582108.5013 | 1088872.7859
7 | 2582032.6544 | 1088848.9425
8 | 2582039.8377 | 1088860.2826
9 | 2582023.2239 | 1088851.1605
10 | 2582107.0512 | 1088815.0603
11 | 2582116.9992 | 1088994.1038
12 | 2582106.7018 | 1089051.039
13 | 2582108.3291 | 1088861.4729
14 | 2582116.0263 | 1088881.7572
15 | 2582024.761 | 1088859.6047
16 | 2582108.1374 | 1088848.8736
17 | 2582089.6419 | 1089053.1725
18 | 2582186.0479 | 1089087.873
19 | 2582295.1896 | 1089391.9038
20 | 2582296.0145 | 1089403.3904
21 | 2582292.0313 | 1089347.9275
22 | 2582296.6904 | 1089412.8011
23 | 2582282.3572 | 1089411.3533
24 | 2582293.1123 | 1089475.5875
25 | 2582274.602 | 1089411.0858
26 | 2582278.2745 | 1089384.8192
27 | 2582263.2214 | 1089385.0068
28 | 2582256.5192 | 1089410.4618
29 | 2582213.5992 | 1089139.139
30 | 2582212.496 | 1089136.8384
31 | 2582214.9469 | 1089137.0424
32 | 2582244.6877 | 1089156.8765
33 | 2582248.0379 | 1089384.4621
34 | 2582241.0392 | 1089417.1773
35 | 2582137.4203 | 1088957.2391
36 | 2582134.5216 | 1088940.049
37 | 2582131.4926 | 1088922.0863
38 | 2582249.9996 | 1089190.3137
39 | 2582165.1809 | 1089315.8923
40 | 2582082.2539 | 1089310.2703
41 | 2582141.5989 | 1089315.9559
42 | 2582084.5547 | 1089276.0208
43 | 2582173.4216 | 1089350.1427
44 | 2582188.0632 | 1089410.9964
45 | 2582205.1575 | 1089415.3706
46 | 2582188.485 | 1089412.7485
47 | 2582195.8873 | 1089443.4978
48 | 2582079.3247 | 1089052.0315
49 | 2582064.7309 | 1088978.6034
50 | 2582197.1994 | 1089459.5066
51 | 2582197.1354 | 1089468.7217
52 | 2582215.2882 | 1089503.9533
53 | 2582247.1586 | 1089388.5727
54 | 2582212.496 | 1089136.8384

## line_std_types
| c_nf_per_km | r_ohm_per_km | x_ohm_per_km | max_i_ka | type | q_mm2 | alpha | voltage_rating
NAYY 4x50 SE | 210 | 0.642 | 0.083 | 0.142 | cs | 50 | 0.00403 | LV
NAYY 4x120 SE | 264 | 0.225 | 0.08 | 0.242 | cs | 120 | 0.00403 | LV
NAYY 4x150 SE | 261 | 0.208 | 0.08 | 0.27 | cs | 150 | 0.00403 | LV
NA2XS2Y 1x95 RM/25 12/20 kV | 216 | 0.313 | 0.132 | 0.252 | cs | 95 | 0.00403 | MV
NA2XS2Y 1x185 RM/25 12/20 kV | 273 | 0.161 | 0.117 | 0.362 | cs | 185 | 0.00403 | MV
NA2XS2Y 1x240 RM/25 12/20 kV | 304 | 0.122 | 0.112 | 0.421 | cs | 240 | 0.00403 | MV
NA2XS2Y 1x95 RM/25 6/10 kV | 315 | 0.313 | 0.123 | 0.249 | cs | 95 | 0.00403 | MV
NA2XS2Y 1x185 RM/25 6/10 kV | 406 | 0.161 | 0.11 | 0.358 | cs | 185 | 0.00403 | MV
NA2XS2Y 1x240 RM/25 6/10 kV | 456 | 0.122 | 0.105 | 0.416 | cs | 240 | 0.00403 | MV
NA2XS2Y 1x150 RM/25 12/20 kV | 250 | 0.206 | 0.116 | 0.319 | cs | 150 | 0.00403 | MV
NA2XS2Y 1x120 RM/25 12/20 kV | 230 | 0.253 | 0.119 | 0.283 | cs | 120 | 0.00403 | MV
NA2XS2Y 1x70 RM/25 12/20 kV | 190 | 0.443 | 0.132 | 0.22 | cs | 70 | 0.00403 | MV
NA2XS2Y 1x150 RM/25 6/10 kV | 360 | 0.206 | 0.11 | 0.315 | cs | 150 | 0.00403 | MV
NA2XS2Y 1x120 RM/25 6/10 kV | 340 | 0.253 | 0.113 | 0.28 | cs | 120 | 0.00403 | MV
NA2XS2Y 1x70 RM/25 6/10 kV | 280 | 0.443 | 0.123 | 0.217 | cs | 70 | 0.00403 | MV
N2XS(FL)2Y 1x120 RM/35 64/110 kV | 112 | 0.153 | 0.166 | 0.366 | cs | 120 | 0.00393 | HV
N2XS(FL)2Y 1x185 RM/35 64/110 kV | 125 | 0.099 | 0.156 | 0.457 | cs | 185 | 0.00393 | HV
N2XS(FL)2Y 1x240 RM/35 64/110 kV | 135 | 0.075 | 0.149 | 0.526 | cs | 240 | 0.00393 | HV
N2XS(FL)2Y 1x300 RM/35 64/110 kV | 144 | 0.06 | 0.144 | 0.588 | cs | 300 | 0.00393 | HV
15-AL1/3-ST1A 0.4 | 11 | 1.8769 | 0.35 | 0.105 | ol | 16 | 0.00403 | LV
24-AL1/4-ST1A 0.4 | 11.25 | 1.2012 | 0.335 | 0.14 | ol | 24 | 0.00403 | LV
48-AL1/8-ST1A 0.4 | 12.2 | 0.5939 | 0.3 | 0.21 | ol | 48 | 0.00403 | LV
94-AL1/15-ST1A 0.4 | 13.2 | 0.306 | 0.29 | 0.35 | ol | 94 | 0.00403 | LV
34-AL1/6-ST1A 10.0 | 9.7 | 0.8342 | 0.36 | 0.17 | ol | 34 | 0.00403 | MV
48-AL1/8-ST1A 10.0 | 10.1 | 0.5939 | 0.35 | 0.21 | ol | 48 | 0.00403 | MV
70-AL1/11-ST1A 10.0 | 10.4 | 0.4132 | 0.339 | 0.29 | ol | 70 | 0.00403 | MV
94-AL1/15-ST1A 10.0 | 10.75 | 0.306 | 0.33 | 0.35 | ol | 94 | 0.00403 | MV
122-AL1/20-ST1A 10.0 | 11.1 | 0.2376 | 0.323 | 0.41 | ol | 122 | 0.00403 | MV
149-AL1/24-ST1A 10.0 | 11.25 | 0.194 | 0.315 | 0.47 | ol | 149 | 0.00403 | MV
34-AL1/6-ST1A 20.0 | 9.15 | 0.8342 | 0.382 | 0.17 | ol | 34 | 0.00403 | MV
48-AL1/8-ST1A 20.0 | 9.5 | 0.5939 | 0.372 | 0.21 | ol | 48 | 0.00403 | MV
70-AL1/11-ST1A 20.0 | 9.7 | 0.4132 | 0.36 | 0.29 | ol | 70 | 0.00403 | MV
94-AL1/15-ST1A 20.0 | 10 | 0.306 | 0.35 | 0.35 | ol | 94 | 0.00403 | MV
122-AL1/20-ST1A 20.0 | 10.3 | 0.2376 | 0.344 | 0.41 | ol | 122 | 0.00403 | MV
149-AL1/24-ST1A 20.0 | 10.5 | 0.194 | 0.337 | 0.47 | ol | 149 | 0.00403 | MV
184-AL1/30-ST1A 20.0 | 10.75 | 0.1571 | 0.33 | 0.535 | ol | 184 | 0.00403 | MV
243-AL1/39-ST1A 20.0 | 11 | 0.1188 | 0.32 | 0.645 | ol | 243 | 0.00403 | MV
48-AL1/8-ST1A 110.0 | 8 | 0.5939 | 0.46 | 0.21 | ol | 48 | 0.00403 | HV
70-AL1/11-ST1A 110.0 | 8.4 | 0.4132 | 0.45 | 0.29 | ol | 70 | 0.00403 | HV
94-AL1/15-ST1A 110.0 | 8.65 | 0.306 | 0.44 | 0.35 | ol | 94 | 0.00403 | HV
122-AL1/20-ST1A 110.0 | 8.5 | 0.2376 | 0.43 | 0.41 | ol | 122 | 0.00403 | HV
149-AL1/24-ST1A 110.0 | 8.75 | 0.194 | 0.41 | 0.47 | ol | 149 | 0.00403 | HV
184-AL1/30-ST1A 110.0 | 8.8 | 0.1571 | 0.4 | 0.535 | ol | 184 | 0.00403 | HV
243-AL1/39-ST1A 110.0 | 9 | 0.1188 | 0.39 | 0.645 | ol | 243 | 0.00403 | HV
305-AL1/39-ST1A 110.0 | 9.2 | 0.0949 | 0.38 | 0.74 | ol | 305 | 0.00403 | HV
490-AL1/64-ST1A 110.0 | 9.75 | 0.059 | 0.37 | 0.96 | ol | 490 | 0.00403 | HV
679-AL1/86-ST1A 110.0 | 9.95 | 0.042 | 0.36 | 1.15 | ol | 679 | 0.00403 | HV
490-AL1/64-ST1A 220.0 | 10 | 0.059 | 0.285 | 0.96 | ol | 490 | 0.00403 | HV
679-AL1/86-ST1A 220.0 | 11.7 | 0.042 | 0.275 | 1.15 | ol | 679 | 0.00403 | HV
490-AL1/64-ST1A 380.0 | 11 | 0.059 | 0.253 | 0.96 | ol | 490 | 0.00403 | HV
679-AL1/86-ST1A 380.0 | 14.6 | 0.042 | 0.25 | 1.15 | ol | 679 | 0.00403 | HV

## trafo_std_types
| i0_percent | pfe_kw | vkr_percent | sn_mva | vn_lv_kv | vn_hv_kv | vk_percent | shift_degree | vector_group | tap_side | tap_neutral | tap_min | tap_max | tap_step_degree | tap_step_percent | tap_phase_shifter
160 MVA 380/110 kV | 0.06 | 60 | 0.25 | 160 | 110 | 380 | 12.2 | 0 | Yy0 | hv | 0 | -9 | 9 | 0 | 1.5 | FALSE
100 MVA 220/110 kV | 0.06 | 55 | 0.26 | 100 | 110 | 220 | 12 | 0 | Yy0 | hv | 0 | -9 | 9 | 0 | 1.5 | FALSE
63 MVA 110/20 kV | 0.04 | 22 | 0.32 | 63 | 20 | 110 | 18 | 150 | YNd5 | hv | 0 | -9 | 9 | 0 | 1.5 | FALSE
40 MVA 110/20 kV | 0.05 | 18 | 0.34 | 40 | 20 | 110 | 16.2 | 150 | YNd5 | hv | 0 | -9 | 9 | 0 | 1.5 | FALSE
25 MVA 110/20 kV | 0.07 | 14 | 0.41 | 25 | 20 | 110 | 12 | 150 | YNd5 | hv | 0 | -9 | 9 | 0 | 1.5 | FALSE
63 MVA 110/10 kV | 0.04 | 22 | 0.32 | 63 | 10 | 110 | 18 | 150 | YNd5 | hv | 0 | -9 | 9 | 0 | 1.5 | FALSE
40 MVA 110/10 kV | 0.05 | 18 | 0.34 | 40 | 10 | 110 | 16.2 | 150 | YNd5 | hv | 0 | -9 | 9 | 0 | 1.5 | FALSE
25 MVA 110/10 kV | 0.07 | 14 | 0.41 | 25 | 10 | 110 | 12 | 150 | YNd5 | hv | 0 | -9 | 9 | 0 | 1.5 | FALSE
0.25 MVA 20/0.4 kV | 0.32 | 0.8 | 1.44 | 0.25 | 0.4 | 20 | 6 | 150 | Yzn5 | hv | 0 | -2 | 2 | 0 | 2.5 | FALSE
0.4 MVA 20/0.4 kV | 0.3375 | 1.35 | 1.425 | 0.4 | 0.4 | 20 | 6 | 150 | Dyn5 | hv | 0 | -2 | 2 | 0 | 2.5 | FALSE
0.63 MVA 20/0.4 kV | 0.2619 | 1.65 | 1.206 | 0.63 | 0.4 | 20 | 6 | 150 | Dyn5 | hv | 0 | -2 | 2 | 0 | 2.5 | FALSE
0.25 MVA 10/0.4 kV | 0.24 | 0.6 | 1.2 | 0.25 | 0.4 | 10 | 4 | 150 | Dyn5 | hv | 0 | -2 | 2 | 0 | 2.5 | FALSE
0.4 MVA 10/0.4 kV | 0.2375 | 0.95 | 1.325 | 0.4 | 0.4 | 10 | 4 | 150 | Dyn5 | hv | 0 | -2 | 2 | 0 | 2.5 | FALSE
0.63 MVA 10/0.4 kV | 0.1873 | 1.18 | 1.0794 | 0.63 | 0.4 | 10 | 4 | 150 | Dyn5 | hv | 0 | -2 | 2 | 0 | 2.5 | FALSE

## trafo3w_std_types
| sn_hv_mva | sn_mv_mva | sn_lv_mva | vn_hv_kv | vn_mv_kv | vn_lv_kv | vk_hv_percent | vk_mv_percent | vk_lv_percent | vkr_hv_percent | vkr_mv_percent | vkr_lv_percent | pfe_kw | i0_percent | shift_mv_degree | shift_lv_degree | vector_group | tap_side | tap_neutral | tap_min | tap_max | tap_step_percent
63/25/38 MVA 110/20/10 kV | 63 | 25 | 38 | 110 | 20 | 10 | 10.4 | 10.4 | 10.4 | 0.28 | 0.32 | 0.35 | 35 | 0.89 | 0 | 0 | YN0yn0yn0 | hv | 0 | -10 | 10 | 1.2
63/25/38 MVA 110/10/10 kV | 63 | 25 | 38 | 110 | 10 | 10 | 10.4 | 10.4 | 10.4 | 0.28 | 0.32 | 0.35 | 35 | 0.89 | 0 | 0 | YN0yn0yn0 | hv | 0 | -10 | 10 | 1.2

## fuse_std_types
| fuse_type | i_rated_a | t_avg | t_min | t_total | x_avg | x_min | x_total
HV 100A | HV 100A | 100 | 0 | [10.0, 3.64, 0.854, 0.281, 0.1, 0.0531, 0.022, 0.01] | [10.0, 4.267, 1.21, 0.403, 0.1, 0.058, 0.022, 0.01] | 0 | [300.0, 350.0, 450.0, 550.0, 700.0, 850.0, 1200.0, 1752.0] | [600.0, 700.0, 900.0, 1150.0, 1665.0, 2000.0, 3000.0, 4313.0]
HV 10A | HV 10A | 10 | 0 | [10.0, 1675.0, 0.344, 0.156, 0.1, 0.0417, 0.0171, 0.01] | [10.0, 1.3, 0.3, 0.155, 0.1, 0.0555, 0.023, 0.01] | 0 | [30.0, 32.0, 35.0, 37.0, 39.0, 50.0, 70.0, 88.0] | [60.0, 70.0, 80.0, 87.0, 94.0, 110.0, 150.0, 216.0]
HV 125A | HV 125A | 125 | 0 | [10.0, 1.82, 0.344, 0.1, 0.0467, 0.0269, 0.01] | [10.0, 2.478, 0.426, 0.1, 0.0427, 0.0211, 0.01] | 0 | [375.0, 500.0, 700.0, 925.0, 1200.0, 1500.0, 2341.0] | [750.0, 1000.0, 1500.0, 2200.0, 3000.0, 4000.0, 5765.0]
HV 160A | HV 160A | 160 | 0 | [10.0, 4.15, 1.03, 0.198, 0.1, 0.051, 0.0172, 0.01] | [10.0, 2.3, 0.734, 0.274, 0.1, 0.046, 0.0177, 0.01] | 0 | [480.0, 550.0, 700.0, 1000.0, 1260.0, 1600.0, 2500.0, 3227.0] | [960.0, 1300.0, 1700.0, 2200.0, 2996.0, 4000.0, 6000.0, 7946.0]
HV 16A | HV 16A | 16 | 0 | [10.0, 0.352, 0.164, 0.1, 0.0649, 0.0342, 0.01] | [10.0, 2.34, 0.722, 0.181, 0.1, 0.055, 0.0296, 0.01] | 0 | [48.0, 60.0, 65.0, 71.0, 80.0, 100.0, 162.0] | [96.0, 110.0, 125.0, 150.0, 168.0, 200.0, 250.0, 398.0]
HV 200A | HV 200A | 200 | 0 | [10.0, 4.267, 1.21, 0.403, 0.1, 0.058, 0.022, 0.01] | [10.0, 3.73, 1.654, 0.328, 0.1, 0.0531, 0.019, 0.01] | 0 | [600.0, 700.0, 900.0, 1150.0, 1665.0, 2000.0, 3000.0, 4313.0] | [1200.0, 1500.0, 1800.0, 2700.0, 3960.0, 5000.0, 7500.0, 10620.0]
HV 20A | HV 20A | 20 | 0 | [10.0, 1.3, 0.3, 0.155, 0.1, 0.0555, 0.023, 0.01] | [10.0, 1.3, 0.161, 0.1, 0.0611, 0.0399, 0.0141, 0.01] | 0 | [60.0, 70.0, 80.0, 87.0, 94.0, 110.0, 150.0, 216.0] | [120.0, 150.0, 200.0, 223.0, 260.0, 300.0, 450.0, 532.0]
HV 25A | HV 25A | 25 | 0 | [10.0, 2.512, 0.833, 0.299, 0.1, 0.0372, 0.0223, 0.01] | [10.0, 3.125, 0.597, 0.198, 0.1, 0.0378, 0.022, 0.01] | 0 | [75.0, 82.0, 90.0, 100.0, 124.0, 170.0, 200.0, 289.0] | [150.0, 170.0, 210.0, 250.0, 294.0, 400.0, 500.0, 711.0]
HV 31.5A | HV 31.5A | 31.5 | 0 | [10.0, 2.34, 0.722, 0.181, 0.1, 0.055, 0.0296, 0.01] | [10.0, 2.84, 0.368, 0.164, 0.1, 0.0621, 0.0378, 0.0195, 0.01] | 0 | [95.0, 110.0, 125.0, 150.0, 165.0, 200.0, 250.0, 390.0] | [189.0, 220.0, 300.0, 350.0, 393.0, 450.0, 530.0, 700.0, 960.0]
HV 40A | HV 40A | 40 | 0 | [10.0, 1.3, 0.161, 0.1, 0.0611, 0.0399, 0.0141, 0.01] | [10.0, 2.05, 0.369, 0.198, 0.1, 0.051, 0.0298, 0.01] | 0 | [120.0, 150.0, 200.0, 223.0, 260.0, 300.0, 450.0, 532.0] | [240.0, 300.0, 400.0, 450.0, 530.0, 650.0, 800.0, 1311.0]
HV 50A | HV 50A | 50 | 0 | [10.0, 3.215, 0.597, 0.198, 0.1, 0.0378, 0.022, 0.01] | [10.0, 3.64, 0.854, 0.281, 0.1, 0.0531, 0.022, 0.01] | 0 | [150.0, 170.0, 210.0, 250.0, 294.0, 400.0, 500.0, 711.0] | [300.0, 350.0, 450.0, 550.0, 700.0, 850.0, 1200.0, 1752.0]
HV 6.3A | HV 6.3A | 6.3 | 0 | [10.0, 1.39, 0.344, 0.168, 0.1, 0.056, 0.0263, 0.01] | [10.0, 1.711, 0.516, 0.198, 0.1, 0.0634, 0.0303, 0.01] | 0 | [19.0, 19.5, 20.4, 20.8, 22.0, 25.0, 32.0, 48.0] | [38.0, 40.0, 43.0, 48.0, 53.0, 60.0, 75.0, 118.0]
HV 63A | HV 63A | 63 | 0 | [10.0, 2.84, 0.368, 0.164, 0.1, 0.0621, 0.0378, 0.0195, 0.01] | [10.0, 1.82, 0.344, 0.1, 0.0467, 0.0269, 0.01] | 0 | [189.0, 220.0, 300.0, 350.0, 393.0, 450.0, 530.0, 700.0, 961.0] | [378.0, 500.0, 700.0, 934.0, 1200.0, 1500.0, 2366.0]
HV 80A | HV 80A | 80 | 0 | [10.0, 2.05, 0.369, 0.198, 0.1, 0.051, 0.0298, 0.01] | [10.0, 4.15, 1.03, 0.198, 0.1, 0.051, 0.0172, 0.01] | 0 | [240.0, 300.0, 400.0, 450.0, 530.0, 650.0, 800.0, 1311.0] | [480.0, 550.0, 700.0, 1000.0, 1260.0, 1600.0, 2500.0, 3227.0]
Siemens NH-1-100 | Siemens NH-1-100 | 100 | [5400.0, 2000.0, 400.0, 20.0, 1.0, 0.2, 0.012, 0.004] | 0 | 0 | [150.0, 190.0, 250.0, 430.0, 900.0, 1250.0, 2700.0, 3600.0] | 0 | 0
Siemens NH-1-125 | Siemens NH-1-125 | 125 | [4800.0, 120.0, 7.0, 0.1, 0.004] | 0 | 0 | [180.0, 400.0, 740.0, 2000.0, 4250.0] | 0 | 0
Siemens NH-1-16 | Siemens NH-1-16 | 16 | [4000.0, 400.0, 2.0, 0.1, 0.04, 0.01] | 0 | 0 | [26.0, 35.0, 75.0, 150.0, 200.0, 300.0] | 0 | 0
Siemens NH-1-160 | Siemens NH-1-160 | 160 | [4800.0, 120.0, 7.0, 0.1, 0.004] | 0 | 0 | [210.0, 500.0, 900.0, 2300.0, 5000.0] | 0 | 0
Siemens NH-1-25 | Siemens NH-1-25 | 25 | [4000.0, 1000.0, 10.0, 0.2, 0.02, 0.01] | 0 | 0 | [40.0, 50.0, 100.0, 210.0, 400.0, 500.0] | 0 | 0
Siemens NH-1-50 | Siemens NH-1-50 | 50 | [4000.0, 40.0, 4.0, 1.0, 0.02, 0.01] | 0 | 0 | [86.0, 200.0, 300.0, 400.0, 1000.0, 1280.0] | 0 | 0
Siemens NH-1-63 | Siemens NH-1-63 | 63 | [4000.0, 100.0, 10.0, 2.0, 0.04, 0.01] | 0 | 0 | [100.0, 200.0, 300.0, 400.0, 1000.0, 1500.0] | 0 | 0
Siemens NH-1-80 | Siemens NH-1-80 | 80 | [4800.0, 120.0, 7.0, 0.1, 0.01] | 0 | 0 | [150.58, 250.0, 450.0, 1150.0, 2470.0] | 0 | 0
Siemens NH-2-1000 | Siemens NH-2-1000 | 1000 | [4800.0, 120.0, 7.0, 0.1, 0.004] | 0 | 0 | [1900.0, 3500.0, 8400.0, 24000.0, 52000.0] | 0 | 0
Siemens NH-2-200 | Siemens NH-2-200 | 200 | [4800.0, 120.0, 7.0, 0.1, 0.004] | 0 | 0 | [280.0, 650.0, 1200.0, 3000.0, 7000.0] | 0 | 0
Siemens NH-2-224 | Siemens NH-2-224 | 224 | [4800.0, 120.0, 7.0, 0.2, 0.04, 0.004] | 0 | 0 | [400.0, 750.0, 1453.0, 3025.0, 4315.0, 7600.0] | 0 | 0
Siemens NH-2-250 | Siemens NH-2-250 | 250 | [4800.0, 120.0, 7.0, 0.1, 0.004] | 0 | 0 | [450.0, 800.0, 1650.0, 4000.0, 8500.0] | 0 | 0
Siemens NH-2-315 | Siemens NH-2-315 | 315 | [4800.0, 120.0, 7.0, 0.1, 0.004] | 0 | 0 | [550.0, 920.0, 1900.0, 5000.0, 11000.0] | 0 | 0
Siemens NH-2-355 | Siemens NH-2-355 | 355 | [4800.0, 120.0, 6.0, 0.1, 0.004] | 0 | 0 | [650.0, 1116.27, 2350.0, 5840.0, 12790.0] | 0 | 0
Siemens NH-2-400 | Siemens NH-2-400 | 400 | [4800.0, 120.0, 7.0, 0.1, 0.004] | 0 | 0 | [720.0, 1350.0, 2800.0, 6500.0, 15000.0] | 0 | 0
Siemens NH-2-425 | Siemens NH-2-425 | 425 | [4800.0, 120.0, 7.0, 0.1, 0.004] | 0 | 0 | [850.0, 1500.0, 3050.0, 7500.0, 16500.0] | 0 | 0
Siemens NH-2-630 | Siemens NH-2-630 | 630 | [4800.0, 120.0, 7.0, 0.1, 0.004] | 0 | 0 | [1200.0, 2000.0, 4800.0, 12000.0, 26000.0] | 0 | 0

## dtypes
| element | column | dtype
0 | bus | name | object
1 | bus | vn_kv | float64
2 | bus | type | object
3 | bus | zone | object
4 | bus | in_service | bool
5 | load | name | object
6 | load | bus | uint32
7 | load | p_mw | float64
8 | load | q_mvar | float64
9 | load | const_z_percent | float64
10 | load | const_i_percent | float64
11 | load | sn_mva | float64
12 | load | scaling | float64
13 | load | in_service | bool
14 | load | type | object
15 | ext_grid | name | object
16 | ext_grid | bus | uint32
17 | ext_grid | vm_pu | float64
18 | ext_grid | va_degree | float64
19 | ext_grid | slack_weight | float64
20 | ext_grid | in_service | bool
21 | line | name | object
22 | line | std_type | object
23 | line | from_bus | uint32
24 | line | to_bus | uint32
25 | line | length_km | float64
26 | line | r_ohm_per_km | float64
27 | line | x_ohm_per_km | float64
28 | line | c_nf_per_km | float64
29 | line | g_us_per_km | float64
30 | line | max_i_ka | float64
31 | line | df | float64
32 | line | parallel | uint32
33 | line | type | object
34 | line | in_service | bool
35 | trafo | name | object
36 | trafo | std_type | object
37 | trafo | hv_bus | uint32
38 | trafo | lv_bus | uint32
39 | trafo | sn_mva | float64
40 | trafo | vn_hv_kv | float64
41 | trafo | vn_lv_kv | float64
42 | trafo | vk_percent | float64
43 | trafo | vkr_percent | float64
44 | trafo | pfe_kw | float64
45 | trafo | i0_percent | float64
46 | trafo | shift_degree | float64
47 | trafo | tap_side | object
48 | trafo | tap_neutral | int32
49 | trafo | tap_min | int32
50 | trafo | tap_max | int32
51 | trafo | tap_step_percent | float64
52 | trafo | tap_step_degree | float64
53 | trafo | tap_pos | int32
54 | trafo | tap_phase_shifter | bool
55 | trafo | parallel | uint32
56 | trafo | df | float64
57 | trafo | in_service | bool
58 | line_geodata | coords | object
59 | bus_geodata | x | float64
60 | bus_geodata | y | float64
61 | bus_geodata | coords | object

## parameters
| version | format_version | converged | OPF_converged | name | f_hz | sn_mva
0 | 2.14.6 | 2.14.0 | FALSE | FALSE |  | 50 | 1