## bus
| name | vn_kv | type | zone | in_service
0 | bus_LV_6033-3_1_4_node_7 | 0.4 | n |  | TRUE
1 | bus_LV_6033-3_1_4_node_20 | 0.4 | n |  | TRUE
2 | bus_LV_6033-3_1_4_node_21 | 0.4 | n |  | TRUE
3 | bus_LV_6033-3_1_4_node_5 | 0.4 | n |  | TRUE
4 | bus_LV_6033-3_1_4_node_4 | 0.4 | n |  | TRUE
5 | bus_LV_6033-3_1_4_node_6 | 0.4 | n |  | TRUE
6 | bus_LV_6033-3_1_4_node_8 | 0.4 | n |  | TRUE
7 | bus_LV_6033-3_1_4_node_97 | 0.4 | n |  | TRUE
8 | bus_LV_6033-3_1_4_node_81 | 0.4 | n |  | TRUE
9 | bus_LV_6033-3_1_4_node_22 | 0.4 | n |  | TRUE
10 | bus_LV_6033-3_1_4_node_76 | 0.4 | n |  | TRUE
11 | bus_LV_6033-3_1_4_node_83 | 0.4 | n |  | TRUE
12 | bus_LV_6033-3_1_4_node_79 | 0.4 | n |  | TRUE
13 | bus_LV_6033-3_1_4_node_9 | 0.4 | n |  | TRUE
14 | bus_LV_6033-3_1_4_node_10 | 0.4 | n |  | TRUE
15 | bus_LV_6033-3_1_4_node_11 | 0.4 | n |  | TRUE
16 | bus_LV_6033-3_1_4_node_12 | 0.4 | n |  | TRUE
17 | bus_LV_6033-3_1_4_node_13 | 0.4 | n |  | TRUE
18 | bus_LV_6033-3_1_4_node_14 | 0.4 | n |  | TRUE
19 | bus_LV_6033-3_1_4_node_15 | 0.4 | n |  | TRUE
20 | bus_LV_6033-3_1_4_node_69 | 0.4 | n |  | TRUE
21 | bus_LV_6033-3_1_4_node_68 | 0.4 | n |  | TRUE
22 | bus_LV_6033-3_1_4_node_78 | 0.4 | n |  | TRUE
23 | bus_LV_6033-3_1_4_node_18 | 0.4 | n |  | TRUE
24 | bus_LV_6033-3_1_4_node_64 | 0.4 | n |  | TRUE
25 | bus_LV_6033-3_1_4_node_16 | 0.4 | n |  | TRUE
26 | bus_LV_6033-3_1_4_node_17 | 0.4 | n |  | TRUE
27 | bus_LV_6033-3_1_4_node_19 | 0.4 | n |  | TRUE
28 | bus_LV_6033-3_1_4_node_82 | 0.4 | n |  | TRUE
29 | bus_LV_6033-3_1_4_node_80 | 0.4 | n |  | TRUE
30 | bus_LV_6033-3_1_4_node_46 | 0.4 | n |  | TRUE
31 | bus_LV_6033-3_1_4_node_47 | 0.4 | n |  | TRUE
32 | bus_LV_6033-3_1_4_node_48 | 0.4 | n |  | TRUE
33 | bus_LV_6033-3_1_4_node_65 | 0.4 | n |  | TRUE
34 | bus_LV_6033-3_1_4_node_71 | 0.4 | n |  | TRUE
35 | bus_LV_6033-3_1_4_node_50 | 0.4 | n |  | TRUE
36 | bus_LV_6033-3_1_4_node_51 | 0.4 | n |  | TRUE
37 | bus_LV_6033-3_1_4_node_52 | 0.4 | n |  | TRUE
38 | bus_LV_6033-3_1_4_node_53 | 0.4 | n |  | TRUE
39 | bus_LV_6033-3_1_4_node_54 | 0.4 | n |  | TRUE
40 | bus_LV_6033-3_1_4_node_59 | 0.4 | n |  | TRUE
41 | bus_LV_6033-3_1_4_node_70 | 0.4 | n |  | TRUE
42 | bus_LV_6033-3_1_4_node_96 | 0.4 | n |  | TRUE
43 | bus_LV_6033-3_1_4_node_57 | 0.4 | n |  | TRUE
44 | bus_LV_6033-3_1_4_node_63 | 0.4 | n |  | TRUE
45 | bus_LV_6033-3_1_4_node_55 | 0.4 | n |  | TRUE
46 | bus_LV_6033-3_1_4_node_56 | 0.4 | n |  | TRUE
47 | bus_LV_6033-3_1_4_node_58 | 0.4 | n |  | TRUE
48 | bus_LV_6033-3_1_4_node_74 | 0.4 | n |  | TRUE
49 | bus_LV_6033-3_1_4_node_66 | 0.4 | n |  | TRUE
50 | bus_LV_6033-3_1_4_node_60 | 0.4 | n |  | TRUE
51 | bus_LV_6033-3_1_4_node_61 | 0.4 | n |  | TRUE
52 | bus_LV_6033-3_1_4_node_62 | 0.4 | n |  | TRUE
53 | bus_LV_6033-3_1_4_node_67 | 0.4 | n |  | TRUE
54 | bus_LV_6033-3_1_4_node_75 | 0.4 | n |  | TRUE
55 | bus_LV_6033-3_1_4_node_72 | 0.4 | n |  | TRUE
56 | bus_LV_6033-3_1_4_node_73 | 0.4 | n |  | TRUE
57 | bus_LV_6033-3_1_4_node_84 | 0.4 | n |  | TRUE
58 | bus_LV_6033-3_1_4_node_85 | 0.4 | n |  | TRUE
59 | bus_LV_6033-3_1_4_node_98 | 0.4 | n |  | TRUE
60 | bus_LV_6033-3_1_4_node_99 | 0.4 | n |  | TRUE
61 | bus_LV_6033-3_1_4_node_100 | 0.4 | n |  | TRUE
62 | bus_LV_6033-3_1_4_node_101 | 0.4 | n |  | TRUE
63 | bus_LV_6033-3_1_4_node_102 | 0.4 | n |  | TRUE
64 | bus_LV_6033-3_1_4_node_103 | 0.4 | n |  | TRUE
65 | bus_LV_6033-3_1_4_node_104 | 0.4 | n |  | TRUE
66 | bus_MV_196_0_node_163 | 20 | n |  | TRUE

## load
| name | bus | p_mw | q_mvar | const_z_percent | const_i_percent | sn_mva | scaling | in_service | type
0 | LV_6033-3_1_4_load_20 | 1 | 0.0046384 | 0.0011625 | 0 | 0 |  | 1 | TRUE | wye
1 | LV_6033-3_1_4_load_5 | 3 | 0.0012578 | 0.00031525 | 0 | 0 |  | 1 | TRUE | wye
2 | LV_6033-3_1_4_load_4 | 4 | 0.0012539 | 0.00031425 | 0 | 0 |  | 1 | TRUE | wye
3 | LV_6033-3_1_4_load_6 | 5 | 0.0013235 | 0.00033169 | 0 | 0 |  | 1 | TRUE | wye
4 | LV_6033-3_1_4_load_97 | 7 | 0.0021622 | 0.0005419 | 0 | 0 |  | 1 | TRUE | wye
5 | LV_6033-3_1_4_load_22 | 9 | 0.0010504 | 0.00026327 | 0 | 0 |  | 1 | TRUE | wye
6 | LV_6033-3_1_4_load_76 | 10 | 0.00084426 | 0.00021159 | 0 | 0 |  | 1 | TRUE | wye
7 | LV_6033-3_1_4_load_83 | 11 | 0.0024764 | 0.00062065 | 0 | 0 |  | 1 | TRUE | wye
8 | LV_6033-3_1_4_load_79 | 12 | 0.0019157 | 0.00048013 | 0 | 0 |  | 1 | TRUE | wye
9 | LV_6033-3_1_4_load_9 | 13 | 0.00083534 | 0.00020936 | 0 | 0 |  | 1 | TRUE | wye
10 | LV_6033-3_1_4_load_13 | 17 | 0.0029086 | 0.00072898 | 0 | 0 |  | 1 | TRUE | wye
11 | LV_6033-3_1_4_load_14 | 18 | 0.0015732 | 0.00039429 | 0 | 0 |  | 1 | TRUE | wye
12 | LV_6033-3_1_4_load_15 | 19 | 0.0020776 | 0.00052068 | 0 | 0 |  | 1 | TRUE | wye
13 | LV_6033-3_1_4_load_69 | 20 | 0.0052347 | 0.0013119 | 0 | 0 |  | 1 | TRUE | wye
14 | LV_6033-3_1_4_load_68 | 21 | 0.0044583 | 0.0011174 | 0 | 0 |  | 1 | TRUE | wye
15 | LV_6033-3_1_4_load_78 | 22 | 0.0018922 | 0.00047422 | 0 | 0 |  | 1 | TRUE | wye
16 | LV_6033-3_1_4_load_18 | 23 | 0.0010022 | 0.00025118 | 0 | 0 |  | 1 | TRUE | wye
17 | LV_6033-3_1_4_load_64 | 24 | 0.0043412 | 0.001088 | 0 | 0 |  | 1 | TRUE | wye
18 | LV_6033-3_1_4_load_16 | 25 | 0.0011455 | 0.0002871 | 0 | 0 |  | 1 | TRUE | wye
19 | LV_6033-3_1_4_load_17 | 26 | 0.0011677 | 0.00029265 | 0 | 0 |  | 1 | TRUE | wye
20 | LV_6033-3_1_4_load_19 | 27 | 0.0016913 | 0.00042388 | 0 | 0 |  | 1 | TRUE | wye
21 | LV_6033-3_1_4_load_82 | 28 | 0.0011911 | 0.00029851 | 0 | 0 |  | 1 | TRUE | wye
22 | LV_6033-3_1_4_load_80 | 29 | 0.0015578 | 0.00039043 | 0 | 0 |  | 1 | TRUE | wye
23 | LV_6033-3_1_4_load_46 | 30 | 0.0048427 | 0.0012137 | 0 | 0 |  | 1 | TRUE | wye
24 | LV_6033-3_1_4_load_47 | 31 | 0.0052854 | 0.0013247 | 0 | 0 |  | 1 | TRUE | wye
25 | LV_6033-3_1_4_load_71 | 34 | 0.0013767 | 0.00034503 | 0 | 0 |  | 1 | TRUE | wye
26 | LV_6033-3_1_4_load_50 | 35 | 0.0026642 | 0.00066772 | 0 | 0 |  | 1 | TRUE | wye
27 | LV_6033-3_1_4_load_51 | 36 | 0.0052373 | 0.0013126 | 0 | 0 |  | 1 | TRUE | wye
28 | LV_6033-3_1_4_load_53 | 38 | 0.0040216 | 0.0010079 | 0 | 0 |  | 1 | TRUE | wye
29 | LV_6033-3_1_4_load_59 | 40 | 0.0038062 | 0.00095392 | 0 | 0 |  | 1 | TRUE | wye
30 | LV_6033-3_1_4_load_70 | 41 | 0.0042422 | 0.0010632 | 0 | 0 |  | 1 | TRUE | wye
31 | LV_6033-3_1_4_load_96 | 42 | 0.006419 | 0.0016088 | 0 | 0 |  | 1 | TRUE | wye
32 | LV_6033-3_1_4_load_57 | 43 | 0.0046827 | 0.0011736 | 0 | 0 |  | 1 | TRUE | wye
33 | LV_6033-3_1_4_load_63 | 44 | 0.0019082 | 0.00047824 | 0 | 0 |  | 1 | TRUE | wye
34 | LV_6033-3_1_4_load_55 | 45 | 0.0031946 | 0.00080064 | 0 | 0 |  | 1 | TRUE | wye
35 | LV_6033-3_1_4_load_56 | 46 | 0.0091605 | 0.0022958 | 0 | 0 |  | 1 | TRUE | wye
36 | LV_6033-3_1_4_load_58 | 47 | 0.0035131 | 0.00088048 | 0 | 0 |  | 1 | TRUE | wye
37 | LV_6033-3_1_4_load_74 | 48 | 0.0029451 | 0.0007381 | 0 | 0 |  | 1 | TRUE | wye
38 | LV_6033-3_1_4_load_60 | 50 | 0.0021618 | 0.0005418 | 0 | 0 |  | 1 | TRUE | wye
39 | LV_6033-3_1_4_load_61 | 51 | 0.0039955 | 0.0010014 | 0 | 0 |  | 1 | TRUE | wye
40 | LV_6033-3_1_4_load_75 | 54 | 0.0045216 | 0.0011332 | 0 | 0 |  | 1 | TRUE | wye
41 | LV_6033-3_1_4_load_72 | 55 | 0.0015203 | 0.00038103 | 0 | 0 |  | 1 | TRUE | wye
42 | LV_6033-3_1_4_load_84 | 57 | 0.0015514 | 0.00038882 | 0 | 0 |  | 1 | TRUE | wye
43 | LV_6033-3_1_4_load_85 | 58 | 0.0020167 | 0.00050543 | 0 | 0 |  | 1 | TRUE | wye
44 | LV_6033-3_1_4_load_98 | 59 | 0.0017397 | 0.00043601 | 0 | 0 |  | 1 | TRUE | wye
45 | LV_6033-3_1_4_load_99 | 60 | 0.001244 | 0.00031178 | 0 | 0 |  | 1 | TRUE | wye
46 | LV_6033-3_1_4_load_100 | 61 | 0.0026026 | 0.00065226 | 0 | 0 |  | 1 | TRUE | wye
47 | LV_6033-3_1_4_load_101 | 62 | 0.0014179 | 0.00035537 | 0 | 0 |  | 1 | TRUE | wye
48 | LV_6033-3_1_4_load_102 | 63 | 0.001923 | 0.00048194 | 0 | 0 |  | 1 | TRUE | wye
49 | LV_6033-3_1_4_load_103 | 64 | 0.0021724 | 0.00054446 | 0 | 0 |  | 1 | TRUE | wye
50 | LV_6033-3_1_4_load_104 | 65 | 0.0060846 | 0.0015249 | 0 | 0 |  | 1 | TRUE | wye

## ext_grid
| name | bus | vm_pu | va_degree | slack_weight | in_service
0 |  | 16 | 1 | 0 | 1 | TRUE

## line
| name | std_type | from_bus | to_bus | length_km | r_ohm_per_km | x_ohm_per_km | c_nf_per_km | g_us_per_km | max_i_ka | df | parallel | type | in_service
0 | LV_6033-3_1_4_line_0 | NAYY 4x150 SE | 0 | 1 | 0.036613 | 0.208 | 0.08 | 261 | 0 | 0.27 | 1 | 1 | cs | TRUE
1 | LV_6033-3_1_4_line_1 | NAYY 4x150 SE | 0 | 2 | 0.15781 | 0.208 | 0.08 | 261 | 0 | 0.27 | 1 | 1 | cs | TRUE
2 | LV_6033-3_1_4_line_2 | NAYY 4x150 SE | 0 | 3 | 0.039995 | 0.208 | 0.08 | 261 | 0 | 0.27 | 1 | 1 | cs | TRUE
3 | LV_6033-3_1_4_line_3 | NAYY 4x150 SE | 2 | 9 | 0.039101 | 0.208 | 0.08 | 261 | 0 | 0.27 | 1 | 1 | cs | TRUE
4 | LV_6033-3_1_4_line_4 | NAYY 4x150 SE | 3 | 4 | 0.0068176 | 0.208 | 0.08 | 261 | 0 | 0.27 | 1 | 1 | cs | TRUE
5 | LV_6033-3_1_4_line_5 | NAYY 4x150 SE | 4 | 5 | 0.012169 | 0.208 | 0.08 | 261 | 0 | 0.27 | 1 | 1 | cs | TRUE
6 | LV_6033-3_1_4_line_6 | NAYY 4x150 SE | 5 | 6 | 0.0035808 | 0.208 | 0.08 | 261 | 0 | 0.27 | 1 | 1 | cs | TRUE
7 | LV_6033-3_1_4_line_7 | NAYY 4x150 SE | 6 | 7 | 0.023229 | 0.208 | 0.08 | 261 | 0 | 0.27 | 1 | 1 | cs | TRUE
8 | LV_6033-3_1_4_line_8 | NAYY 4x150 SE | 6 | 8 | 0.005673 | 0.208 | 0.08 | 261 | 0 | 0.27 | 1 | 1 | cs | TRUE
9 | LV_6033-3_1_4_line_9 | NAYY 4x150 SE | 8 | 11 | 0.019557 | 0.208 | 0.08 | 261 | 0 | 0.27 | 1 | 1 | cs | TRUE
10 | LV_6033-3_1_4_line_10 | NAYY 4x150 SE | 8 | 12 | 0.0085379 | 0.208 | 0.08 | 261 | 0 | 0.27 | 1 | 1 | cs | TRUE
11 | LV_6033-3_1_4_line_11 | NAYY 4x150 SE | 9 | 10 | 0.012661 | 0.208 | 0.08 | 261 | 0 | 0.27 | 1 | 1 | cs | TRUE
12 | LV_6033-3_1_4_line_12 | NAYY 4x150 SE | 11 | 57 | 0.0013075 | 0.208 | 0.08 | 261 | 0 | 0.27 | 1 | 1 | cs | TRUE
13 | LV_6033-3_1_4_line_13 | NAYY 4x150 SE | 12 | 29 | 8.8084e-05 | 0.208 | 0.08 | 261 | 0 | 0.27 | 1 | 1 | cs | TRUE
14 | LV_6033-3_1_4_line_14 | NAYY 4x150 SE | 13 | 14 | 0.033502 | 0.208 | 0.08 | 261 | 0 | 0.27 | 1 | 1 | cs | TRUE
15 | LV_6033-3_1_4_line_15 | NAYY 4x150 SE | 13 | 15 | 0.0033624 | 0.208 | 0.08 | 261 | 0 | 0.27 | 1 | 1 | cs | TRUE
16 | LV_6033-3_1_4_line_16 | NAYY 4x150 SE | 14 | 16 | 0.042798 | 0.208 | 0.08 | 261 | 0 | 0.27 | 1 | 1 | cs | TRUE
17 | LV_6033-3_1_4_line_17 | NAYY 4x150 SE | 14 | 17 | 0.022583 | 0.208 | 0.08 | 261 | 0 | 0.27 | 1 | 1 | cs | TRUE
18 | LV_6033-3_1_4_line_18 | NAYY 4x150 SE | 15 | 18 | 0.058674 | 0.208 | 0.08 | 261 | 0 | 0.27 | 1 | 1 | cs | TRUE
19 | LV_6033-3_1_4_line_19 | NAYY 4x150 SE | 15 | 19 | 0.028967 | 0.208 | 0.08 | 261 | 0 | 0.27 | 1 | 1 | cs | TRUE
20 | LV_6033-3_1_4_line_20 | NAYY 4x150 SE | 16 | 20 | 0.034867 | 0.208 | 0.08 | 261 | 0 | 0.27 | 1 | 1 | cs | TRUE
21 | LV_6033-3_1_4_line_21 | NAYY 4x150 SE | 16 | 21 | 0.15094 | 0.208 | 0.08 | 261 | 0 | 0.27 | 1 | 2 | cs | TRUE
22 | LV_6033-3_1_4_line_22 | NAYY 4x150 SE | 17 | 22 | 0.035132 | 0.208 | 0.08 | 261 | 0 | 0.27 | 1 | 1 | cs | TRUE
23 | LV_6033-3_1_4_line_23 | NAYY 4x150 SE | 18 | 23 | 0.021121 | 0.208 | 0.08 | 261 | 0 | 0.27 | 1 | 1 | cs | TRUE
24 | LV_6033-3_1_4_line_24 | NAYY 4x150 SE | 21 | 24 | 0.018588 | 0.208 | 0.08 | 261 | 0 | 0.27 | 1 | 2 | cs | TRUE
25 | LV_6033-3_1_4_line_25 | NAYY 4x150 SE | 23 | 25 | 0.0070838 | 0.208 | 0.08 | 261 | 0 | 0.27 | 1 | 1 | cs | TRUE
26 | LV_6033-3_1_4_line_26 | NAYY 4x150 SE | 24 | 52 | 0.013125 | 0.208 | 0.08 | 261 | 0 | 0.27 | 1 | 2 | cs | TRUE
27 | LV_6033-3_1_4_line_27 | NAYY 4x150 SE | 25 | 26 | 0.0069745 | 0.208 | 0.08 | 261 | 0 | 0.27 | 1 | 1 | cs | TRUE
28 | LV_6033-3_1_4_line_28 | NAYY 4x150 SE | 26 | 27 | 0.0050076 | 0.208 | 0.08 | 261 | 0 | 0.27 | 1 | 1 | cs | TRUE
29 | LV_6033-3_1_4_line_29 | NAYY 4x150 SE | 27 | 28 | 0.0059771 | 0.208 | 0.08 | 261 | 0 | 0.27 | 1 | 1 | cs | TRUE
30 | LV_6033-3_1_4_line_30 | NAYY 4x150 SE | 28 | 29 | 0.014233 | 0.208 | 0.08 | 261 | 0 | 0.27 | 1 | 1 | cs | TRUE
31 | LV_6033-3_1_4_line_31 | NAYY 4x150 SE | 30 | 31 | 0.010124 | 0.208 | 0.08 | 261 | 0 | 0.27 | 1 | 1 | cs | TRUE
32 | LV_6033-3_1_4_line_32 | NAYY 4x150 SE | 30 | 32 | 0.029167 | 0.208 | 0.08 | 261 | 0 | 0.27 | 1 | 1 | cs | TRUE
33 | LV_6033-3_1_4_line_33 | NAYY 4x150 SE | 32 | 33 | 0.19171 | 0.208 | 0.08 | 261 | 0 | 0.27 | 1 | 1 | cs | TRUE
34 | LV_6033-3_1_4_line_34 | NAYY 4x150 SE | 33 | 34 | 0.075449 | 0.208 | 0.08 | 261 | 0 | 0.27 | 1 | 1 | cs | TRUE
35 | LV_6033-3_1_4_line_35 | NAYY 4x150 SE | 34 | 55 | 0.030485 | 0.208 | 0.08 | 261 | 0 | 0.27 | 1 | 1 | cs | TRUE
36 | LV_6033-3_1_4_line_36 | NAYY 4x150 SE | 35 | 36 | 0.0025385 | 0.208 | 0.08 | 261 | 0 | 0.27 | 1 | 1 | cs | TRUE
37 | LV_6033-3_1_4_line_37 | NAYY 4x150 SE | 35 | 37 | 0.0081735 | 0.208 | 0.08 | 261 | 0 | 0.27 | 1 | 1 | cs | TRUE
38 | LV_6033-3_1_4_line_38 | NAYY 4x150 SE | 36 | 38 | 0.008192 | 0.208 | 0.08 | 261 | 0 | 0.27 | 1 | 1 | cs | TRUE
39 | LV_6033-3_1_4_line_39 | NAYY 4x150 SE | 37 | 39 | 0.009797 | 0.208 | 0.08 | 261 | 0 | 0.27 | 1 | 1 | cs | TRUE
40 | LV_6033-3_1_4_line_40 | NAYY 4x150 SE | 38 | 40 | 0.0027944 | 0.208 | 0.08 | 261 | 0 | 0.27 | 1 | 1 | cs | TRUE
41 | LV_6033-3_1_4_line_41 | NAYY 4x150 SE | 39 | 41 | 0.0040691 | 0.208 | 0.08 | 261 | 0 | 0.27 | 1 | 1 | cs | TRUE
42 | LV_6033-3_1_4_line_42 | NAYY 4x150 SE | 39 | 42 | 0.032099 | 0.208 | 0.08 | 261 | 0 | 0.27 | 1 | 1 | cs | TRUE
43 | LV_6033-3_1_4_line_43 | NAYY 4x150 SE | 40 | 43 | 0.0051476 | 0.208 | 0.08 | 261 | 0 | 0.27 | 1 | 1 | cs | TRUE
44 | LV_6033-3_1_4_line_44 | NAYY 4x150 SE | 41 | 44 | 0.0019985 | 0.208 | 0.08 | 261 | 0 | 0.27 | 1 | 1 | cs | TRUE
45 | LV_6033-3_1_4_line_45 | NAYY 4x150 SE | 43 | 45 | 0.010977 | 0.208 | 0.08 | 261 | 0 | 0.27 | 1 | 1 | cs | TRUE
46 | LV_6033-3_1_4_line_46 | NAYY 4x150 SE | 44 | 51 | 0.011224 | 0.208 | 0.08 | 261 | 0 | 0.27 | 1 | 1 | cs | TRUE
47 | LV_6033-3_1_4_line_47 | NAYY 4x150 SE | 45 | 46 | 0.04815 | 0.208 | 0.08 | 261 | 0 | 0.27 | 1 | 1 | cs | TRUE
48 | LV_6033-3_1_4_line_48 | NAYY 4x150 SE | 46 | 47 | 0.021546 | 0.208 | 0.08 | 261 | 0 | 0.27 | 1 | 1 | cs | TRUE
49 | LV_6033-3_1_4_line_49 | NAYY 4x150 SE | 47 | 48 | 0.024244 | 0.208 | 0.08 | 261 | 0 | 0.27 | 1 | 1 | cs | TRUE
50 | LV_6033-3_1_4_line_50 | NAYY 4x150 SE | 48 | 49 | 0.0055559 | 0.208 | 0.08 | 261 | 0 | 0.27 | 1 | 1 | cs | TRUE
51 | LV_6033-3_1_4_line_51 | NAYY 4x150 SE | 49 | 53 | 0.045419 | 0.208 | 0.08 | 261 | 0 | 0.27 | 1 | 1 | cs | TRUE
52 | LV_6033-3_1_4_line_52 | NAYY 4x150 SE | 50 | 51 | 0.0064195 | 0.208 | 0.08 | 261 | 0 | 0.27 | 1 | 1 | cs | TRUE
53 | LV_6033-3_1_4_line_53 | NAYY 4x150 SE | 50 | 52 | 0.011091 | 0.208 | 0.08 | 261 | 0 | 0.27 | 1 | 1 | cs | TRUE
54 | LV_6033-3_1_4_line_54 | NAYY 4x150 SE | 53 | 54 | 0.03277 | 0.208 | 0.08 | 261 | 0 | 0.27 | 1 | 1 | cs | TRUE
55 | LV_6033-3_1_4_line_55 | NAYY 4x150 SE | 54 | 56 | 0.013527 | 0.208 | 0.08 | 261 | 0 | 0.27 | 1 | 1 | cs | TRUE
56 | LV_6033-3_1_4_line_56 | NAYY 4x150 SE | 55 | 56 | 0.0076125 | 0.208 | 0.08 | 261 | 0 | 0.27 | 1 | 1 | cs | TRUE
57 | LV_6033-3_1_4_line_57 | NAYY 4x150 SE | 57 | 58 | 0.0061172 | 0.208 | 0.08 | 261 | 0 | 0.27 | 1 | 1 | cs | TRUE
58 | LV_6033-3_1_4_line_58 | NAYY 4x150 SE | 58 | 59 | 0.0073087 | 0.208 | 0.08 | 261 | 0 | 0.27 | 1 | 1 | cs | TRUE
59 | LV_6033-3_1_4_line_59 | NAYY 4x150 SE | 59 | 60 | 0.0014696 | 0.208 | 0.08 | 261 | 0 | 0.27 | 1 | 1 | cs | TRUE
60 | LV_6033-3_1_4_line_60 | NAYY 4x150 SE | 60 | 61 | 0.0071475 | 0.208 | 0.08 | 261 | 0 | 0.27 | 1 | 1 | cs | TRUE
61 | LV_6033-3_1_4_line_61 | NAYY 4x150 SE | 61 | 62 | 0.0041708 | 0.208 | 0.08 | 261 | 0 | 0.27 | 1 | 1 | cs | TRUE
62 | LV_6033-3_1_4_line_62 | NAYY 4x150 SE | 62 | 63 | 0.0093143 | 0.208 | 0.08 | 261 | 0 | 0.27 | 1 | 1 | cs | TRUE
63 | LV_6033-3_1_4_line_63 | NAYY 4x150 SE | 63 | 64 | 0.0023559 | 0.208 | 0.08 | 261 | 0 | 0.27 | 1 | 1 | cs | TRUE
64 | LV_6033-3_1_4_line_64 | NAYY 4x150 SE | 64 | 65 | 0.010296 | 0.208 | 0.08 | 261 | 0 | 0.27 | 1 | 1 | cs | TRUE

## trafo
| name | std_type | hv_bus | lv_bus | sn_mva | vn_hv_kv | vn_lv_kv | vk_percent | vkr_percent | pfe_kw | i0_percent | shift_degree | tap_side | tap_neutral | tap_min | tap_max | tap_step_percent | tap_step_degree | tap_pos | tap_phase_shifter | parallel | df | in_service
0 | LV_6033-3_1_4_trafo_12 | 0.25 MVA 20/0.4 kV | 66 | 16 | 0.25 | 20 | 0.4 | 6 | 1.44 | 0.8 | 0.32 | 150 | hv | 0 | -2 | 2 | 2.5 | 0 | 0 | FALSE | 1 | 1 | TRUE

## line_geodata
| x0 | y0 | x1 | y1 | x2 | y2 | x3 | y3 | x4 | y4 | x5 | y5 | x6 | y6 | x7 | y7 | x8 | y8 | x9 | y9 | x10 | y10 | x11 | y11 | x12 | y12 | x13 | y13 | x14 | y14 | x15 | y15 | x16 | y16 | x17 | y17 | x18 | y18 | x19 | y19
0 | 2579499.0683 | 1094851.7013 | 2579469.3347 | 1094873.0655
1 | 2579499.0683 | 1094851.7013 | 2579418.6054 | 1094715.9491
2 | 2579499.0683 | 1094851.7013 | 2579492.6519 | 1094878.5367 | 2579489.2242 | 1094890.4569
3 | 2579418.6054 | 1094715.9491 | 2579429.9064 | 1094706.2947 | 2579446.8389 | 1094688.9526
4 | 2579487.3401 | 1094897.0089 | 2579489.2242 | 1094890.4569
5 | 2579487.3401 | 1094897.0089 | 2579483.9771 | 1094908.7038
6 | 2579483.3538 | 1094912.2299 | 2579483.9771 | 1094908.7038
7 | 2579483.3538 | 1094912.2299 | 2579486.8868 | 1094912.3625 | 2579488.6038 | 1094911.534 | 2579491.5035 | 1094909.9678 | 2579493.6308 | 1094909.0824 | 2579496.0694 | 1094908.6072 | 2579498.2566 | 1094909.378 | 2579500.5507 | 1094911.9604 | 2579502.847 | 1094915.2099
8 | 2579483.3538 | 1094912.2299 | 2579482.358 | 1094917.814
9 | 2579482.358 | 1094917.814 | 2579483.648 | 1094925.8804 | 2579487.8009 | 1094936.4845
10 | 2579482.358 | 1094917.814 | 2579478.6051 | 1094919.094 | 2579474.1874 | 1094920.2745
11 | 2579455.684 | 1094679.8936 | 2579446.8389 | 1094688.9526
12 | 2579487.8009 | 1094936.4845 | 2579488.196 | 1094937.4931 | 2579488.2764 | 1094937.7025
13 | 2579474.1874 | 1094920.2745 | 2579474.1023 | 1094920.2972
14 | 2579323.6117 | 1094953.9614 | 2579332.9553 | 1094952.0285 | 2579343.8883 | 1094948.2114 | 2579355.6574 | 1094944.3683
15 | 2579358.8538 | 1094943.3246 | 2579355.6574 | 1094944.3683
16 | 2579323.6117 | 1094953.9614 | 2579313.4324 | 1094960.7218 | 2579296.666 | 1094975.798 | 2579290.7588 | 1094981.3432
17 | 2579323.6117 | 1094953.9614 | 2579331.5697 | 1094945.541 | 2579335.6911 | 1094936.5001 | 2579336.1038 | 1094935.5226
18 | 2579358.8538 | 1094943.3246 | 2579371.7082 | 1094939.5788 | 2579387.7061 | 1094935.2888 | 2579401.7044 | 1094937.5757 | 2579406.9803 | 1094937.6911 | 2579413.3307 | 1094937.1471 | 2579416.1731 | 1094936.64
19 | 2579358.8538 | 1094943.3246 | 2579362.0827 | 1094956.5426 | 2579360.416 | 1094971.8125
20 | 2579290.7588 | 1094981.3432 | 2579307.1344 | 1094976.5848 | 2579324.9291 | 1094974.523
21 | 2579290.7588 | 1094981.3432 | 2579285.7881 | 1094982.1162 | 2579282.0216 | 1094981.6399 | 2579279.0271 | 1094980.3829 | 2579276.9924 | 1094978.9113 | 2579274.5452 | 1094976.8742 | 2579271.8143 | 1094973.404 | 2579265.9977 | 1094951.1347 | 2579263.3095 | 1094946.5749 | 2579258.3316 | 1094945.258 | 2579249.3663 | 1094949.0906 | 2579240.0412 | 1094960.9398 | 2579233.9606 | 1094972.3887 | 2579233.4116 | 1094979.4387 | 2579234.5842 | 1094987.0608 | 2579240.7406 | 1094997.7118 | 2579248.7863 | 1095003.5872 | 2579253.0935 | 1095008.1415 | 2579256.1166 | 1095015.4904 | 2579256.8307 | 1095021.6885
22 | 2579349.7693 | 1094903.1572 | 2579336.1038 | 1094935.5226
23 | 2579436.5347 | 1094931.0873 | 2579424.9417 | 1094934.4951 | 2579419.4933 | 1094936.0478 | 2579416.1731 | 1094936.64
24 | 2579256.8307 | 1095021.6885 | 2579257.937 | 1095031.2923 | 2579258.5561 | 1095040.1911
25 | 2579442.9749 | 1094928.1371 | 2579436.5347 | 1094931.0873 | 2579436.5347 | 1094931.0873
26 | 2579256.2204 | 1095052.5313 | 2579258.5028 | 1095049.4663 | 2579258.8564 | 1095046.3858 | 2579258.6785 | 1095041.9508 | 2579258.5561 | 1095040.1911
27 | 2579442.9749 | 1094928.1371 | 2579445.8009 | 1094926.8426 | 2579449.4829 | 1094925.664
28 | 2579454.3065 | 1094924.3382 | 2579452.0844 | 1094924.8313 | 2579449.4829 | 1094925.664
29 | 2579454.3065 | 1094924.3382 | 2579460.1416 | 1094923.0433
30 | 2579460.1416 | 1094923.0433 | 2579464.0905 | 1094922.167 | 2579468.6894 | 1094921.4066 | 2579473.6749 | 1094920.4114 | 2579474.1023 | 1094920.2972
31 | 2579042.3205 | 1094814.8016 | 2579038.4679 | 1094824.1636
32 | 2579028.7982 | 1094851.645 | 2579031.3466 | 1094842.6316 | 2579034.0698 | 1094834.8515 | 2579038.4679 | 1094824.1636
33 | 2579167.3257 | 1094984.1681 | 2579028.7982 | 1094851.645
34 | 2579167.3257 | 1094984.1681 | 2579163.4301 | 1094997.9441 | 2579156.724 | 1095016.6323 | 2579148.2931 | 1095038.3614 | 2579142.7132 | 1095055.4434
35 | 2579142.7132 | 1095055.4434 | 2579140.8113 | 1095061.2655 | 2579138.9824 | 1095074.5231 | 2579141.0577 | 1095078.807 | 2579141.3333 | 1095085.0181
36 | 2579253.1629 | 1095090.9726 | 2579251.9597 | 1095093.2079
37 | 2579257.1178 | 1095083.822 | 2579256.0634 | 1095085.8377 | 2579254.5538 | 1095088.3887 | 2579253.1629 | 1095090.9726
38 | 2579248.0768 | 1095100.4212 | 2579251.9597 | 1095093.2079
39 | 2579257.1178 | 1095083.822 | 2579258.5477 | 1095082.8944 | 2579262.0479 | 1095082.5489 | 2579266.6489 | 1095082.422
40 | 2579246.7523 | 1095102.8817 | 2579248.0768 | 1095100.4212
41 | 2579266.6489 | 1095082.422 | 2579266.0429 | 1095078.3982
42 | 2579266.6489 | 1095082.422 | 2579267.0215 | 1095084.9109 | 2579271.5061 | 1095089.2422 | 2579274.8498 | 1095090.687 | 2579278.3594 | 1095090.8195 | 2579292.5086 | 1095082.9449
43 | 2579246.7523 | 1095102.8817 | 2579244.6318 | 1095106.821 | 2579244.3879 | 1095107.4492
44 | 2579265.7453 | 1095076.422 | 2579266.0429 | 1095078.3982
45 | 2579240.4159 | 1095117.6821 | 2579244.3879 | 1095107.4492
46 | 2579265.7453 | 1095076.422 | 2579265.7453 | 1095076.422 | 2579267.6578 | 1095067.1329 | 2579267.0868 | 1095065.4887
47 | 2579240.4159 | 1095117.6821 | 2579238.2585 | 1095123.2402 | 2579232.6567 | 1095125.1604 | 2579216.02 | 1095121.4266 | 2579206.3419 | 1095118.3805 | 2579202.2168 | 1095114.9596 | 2579199.9239 | 1095112.0424
48 | 2579188.1837 | 1095094.0407 | 2579190.0269 | 1095097.826 | 2579196.5526 | 1095107.7532 | 2579199.9239 | 1095112.0424
49 | 2579188.1837 | 1095094.0407 | 2579186.8438 | 1095091.2892 | 2579185.709 | 1095085.668 | 2579186.0696 | 1095077.885 | 2579185.4725 | 1095073.218 | 2579185.0029 | 1095070.3035
50 | 2579184.119 | 1095064.8183 | 2579185.0029 | 1095070.3035
51 | 2579184.119 | 1095064.8183 | 2579178.0031 | 1095077.1901 | 2579174.6584 | 1095079.9809 | 2579179.2578 | 1095090.6483 | 2579186.386 | 1095104.5754
52 | 2579264.7116 | 1095059.5861 | 2579265.2325 | 1095060.1487 | 2579267.0868 | 1095065.4887
53 | 2579256.2204 | 1095052.5313 | 2579262.0523 | 1095056.7134 | 2579264.7116 | 1095059.5861
54 | 2579186.386 | 1095104.5754 | 2579162.4292 | 1095098.7214 | 2579154.6494 | 1095096.4359
55 | 2579141.6708 | 1095092.6231 | 2579154.6494 | 1095096.4359
56 | 2579141.6708 | 1095092.6231 | 2579141.3333 | 1095085.0181
57 | 2579488.2764 | 1094937.7025 | 2579490.0561 | 1094942.3338 | 2579490.2677 | 1094943.4701
58 | 2579491.0852 | 1094950.7134 | 2579490.9477 | 1094947.1221 | 2579490.2677 | 1094943.4701
59 | 2579491.0852 | 1094950.7134 | 2579491.1415 | 1094952.1819
60 | 2579491.0215 | 1094959.3201 | 2579491.0887 | 1094959.0277 | 2579491.1856 | 1094953.3356 | 2579491.1415 | 1094952.1819
61 | 2579491.0215 | 1094959.3201 | 2579490.0868 | 1094963.3848
62 | 2579487.9994 | 1094972.4622 | 2579490.0868 | 1094963.3848
63 | 2579487.5456 | 1094974.773 | 2579487.7603 | 1094973.502 | 2579487.9994 | 1094972.4622
64 | 2579485.8313 | 1094984.9255 | 2579487.5456 | 1094974.773

## bus_geodata
| x | y | coords
0 | 2579499.0683 | 1094851.7013
1 | 2579469.3347 | 1094873.0655
2 | 2579418.6054 | 1094715.9491
3 | 2579489.2242 | 1094890.4569
4 | 2579487.3401 | 1094897.0089
5 | 2579483.9771 | 1094908.7038
6 | 2579483.3538 | 1094912.2299
7 | 2579502.847 | 1094915.2099
8 | 2579482.358 | 1094917.814
9 | 2579446.8389 | 1094688.9526
10 | 2579455.684 | 1094679.8936
11 | 2579487.8009 | 1094936.4845
12 | 2579474.1874 | 1094920.2745
13 | 2579355.6574 | 1094944.3683
14 | 2579323.6117 | 1094953.9614
15 | 2579358.8538 | 1094943.3246
16 | 2579290.7588 | 1094981.3432
17 | 2579336.1038 | 1094935.5226
18 | 2579416.1731 | 1094936.64
19 | 2579360.416 | 1094971.8125
20 | 2579324.9291 | 1094974.523
21 | 2579256.8307 | 1095021.6885
22 | 2579349.7693 | 1094903.1572
23 | 2579436.5347 | 1094931.0873
24 | 2579258.5561 | 1095040.1911
25 | 2579442.9749 | 1094928.1371
26 | 2579449.4829 | 1094925.664
27 | 2579454.3065 | 1094924.3382
28 | 2579460.1416 | 1094923.0433
29 | 2579474.1023 | 1094920.2972
30 | 2579038.4679 | 1094824.1636
31 | 2579042.3205 | 1094814.8016
32 | 2579028.7982 | 1094851.645
33 | 2579167.3257 | 1094984.1681
34 | 2579142.7132 | 1095055.4434
35 | 2579253.1629 | 1095090.9726
36 | 2579251.9597 | 1095093.2079
37 | 2579257.1178 | 1095083.822
38 | 2579248.0768 | 1095100.4212
39 | 2579266.6489 | 1095082.422
40 | 2579246.7523 | 1095102.8817
41 | 2579266.0429 | 1095078.3982
42 | 2579292.5086 | 1095082.9449
43 | 2579244.3879 | 1095107.4492
44 | 2579265.7453 | 1095076.422
45 | 2579240.4159 | 1095117.6821
46 | 2579199.9239 | 1095112.0424
47 | 2579188.1837 | 1095094.0407
48 | 2579185.0029 | 1095070.3035
49 | 2579184.119 | 1095064.8183
50 | 2579264.7116 | 1095059.5861
51 | 2579267.0868 | 1095065.4887
52 | 2579256.2204 | 1095052.5313
53 | 2579186.386 | 1095104.5754
54 | 2579154.6494 | 1095096.4359
55 | 2579141.3333 | 1095085.0181
56 | 2579141.6708 | 1095092.6231
57 | 2579488.2764 | 1094937.7025
58 | 2579490.2677 | 1094943.4701
59 | 2579491.0852 | 1094950.7134
60 | 2579491.1415 | 1094952.1819
61 | 2579491.0215 | 1094959.3201
62 | 2579490.0868 | 1094963.3848
63 | 2579487.9994 | 1094972.4622
64 | 2579487.5456 | 1094974.773
65 | 2579485.8313 | 1094984.9255
66 | 2579324.9291 | 1094974.523

## line_std_types
| c_nf_per_km | r_ohm_per_km | x_ohm_per_km | max_i_ka | type | q_mm2 | alpha | voltage_rating
NAYY 4x50 SE | 210 | 0.642 | 0.083 | 0.142 | cs | 50 | 0.00403 | LV
NAYY 4x120 SE | 264 | 0.225 | 0.08 | 0.242 | cs | 120 | 0.00403 | LV
NAYY 4x150 SE | 261 | 0.208 | 0.08 | 0.27 | cs | 150 | 0.00403 | LV
NA2XS2Y 1x95 RM/25 12/20 kV | 216 | 0.313 | 0.132 | 0.252 | cs | 95 | 0.00403 | MV
NA2XS2Y 1x185 RM/25 12/20 kV | 273 | 0.161 | 0.117 | 0.362 | cs | 185 | 0.00403 | MV
NA2XS2Y 1x240 RM/25 12/20 kV | 304 | 0.122 | 0.112 | 0.421 | cs | 240 | 0.00403 | MV
NA2XS2Y 1x95 RM/25 6/10 kV | 315 | 0.313 | 0.123 | 0.249 | cs | 95 | 0.00403 | MV
NA2XS2Y 1x185 RM/25 6/10 kV | 406 | 0.161 | 0.11 | 0.358 | cs | 185 | 0.00403 | MV
NA2XS2Y 1x240 RM/25 6/10 kV | 456 | 0.122 | 0.105 | 0.416 | cs | 240 | 0.00403 | MV
NA2XS2Y 1x150 RM/25 12/20 kV | 250 | 0.206 | 0.116 | 0.319 | cs | 150 | 0.00403 | MV
NA2XS2Y 1x120 RM/25 12/20 kV | 230 | 0.253 | 0.119 | 0.283 | cs | 120 | 0.00403 | MV
NA2XS2Y 1x70 RM/25 12/20 kV | 190 | 0.443 | 0.132 | 0.22 | cs | 70 | 0.00403 | MV
NA2XS2Y 1x150 RM/25 6/10 kV | 360 | 0.206 | 0.11 | 0.315 | cs | 150 | 0.00403 | MV
NA2XS2Y 1x120 RM/25 6/10 kV | 340 | 0.253 | 0.113 | 0.28 | cs | 120 | 0.00403 | MV
NA2XS2Y 1x70 RM/25 6/10 kV | 280 | 0.443 | 0.123 | 0.217 | cs | 70 | 0.00403 | MV
N2XS(FL)2Y 1x120 RM/35 64/110 kV | 112 | 0.153 | 0.166 | 0.366 | cs | 120 | 0.00393 | HV
N2XS(FL)2Y 1x185 RM/35 64/110 kV | 125 | 0.099 | 0.156 | 0.457 | cs | 185 | 0.00393 | HV
N2XS(FL)2Y 1x240 RM/35 64/110 kV | 135 | 0.075 | 0.149 | 0.526 | cs | 240 | 0.00393 | HV
N2XS(FL)2Y 1x300 RM/35 64/110 kV | 144 | 0.06 | 0.144 | 0.588 | cs | 300 | 0.00393 | HV
15-AL1/3-ST1A 0.4 | 11 | 1.8769 | 0.35 | 0.105 | ol | 16 | 0.00403 | LV
24-AL1/4-ST1A 0.4 | 11.25 | 1.2012 | 0.335 | 0.14 | ol | 24 | 0.00403 | LV
48-AL1/8-ST1A 0.4 | 12.2 | 0.5939 | 0.3 | 0.21 | ol | 48 | 0.00403 | LV
94-AL1/15-ST1A 0.4 | 13.2 | 0.306 | 0.29 | 0.35 | ol | 94 | 0.00403 | LV
34-AL1/6-ST1A 10.0 | 9.7 | 0.8342 | 0.36 | 0.17 | ol | 34 | 0.00403 | MV
48-AL1/8-ST1A 10.0 | 10.1 | 0.5939 | 0.35 | 0.21 | ol | 48 | 0.00403 | MV
70-AL1/11-ST1A 10.0 | 10.4 | 0.4132 | 0.339 | 0.29 | ol | 70 | 0.00403 | MV
94-AL1/15-ST1A 10.0 | 10.75 | 0.306 | 0.33 | 0.35 | ol | 94 | 0.00403 | MV
122-AL1/20-ST1A 10.0 | 11.1 | 0.2376 | 0.323 | 0.41 | ol | 122 | 0.00403 | MV
149-AL1/24-ST1A 10.0 | 11.25 | 0.194 | 0.315 | 0.47 | ol | 149 | 0.00403 | MV
34-AL1/6-ST1A 20.0 | 9.15 | 0.8342 | 0.382 | 0.17 | ol | 34 | 0.00403 | MV
48-AL1/8-ST1A 20.0 | 9.5 | 0.5939 | 0.372 | 0.21 | ol | 48 | 0.00403 | MV
70-AL1/11-ST1A 20.0 | 9.7 | 0.4132 | 0.36 | 0.29 | ol | 70 | 0.00403 | MV
94-AL1/15-ST1A 20.0 | 10 | 0.306 | 0.35 | 0.35 | ol | 94 | 0.00403 | MV
122-AL1/20-ST1A 20.0 | 10.3 | 0.2376 | 0.344 | 0.41 | ol | 122 | 0.00403 | MV
149-AL1/24-ST1A 20.0 | 10.5 | 0.194 | 0.337 | 0.47 | ol | 149 | 0.00403 | MV
184-AL1/30-ST1A 20.0 | 10.75 | 0.1571 | 0.33 | 0.535 | ol | 184 | 0.00403 | MV
243-AL1/39-ST1A 20.0 | 11 | 0.1188 | 0.32 | 0.645 | ol | 243 | 0.00403 | MV
48-AL1/8-ST1A 110.0 | 8 | 0.5939 | 0.46 | 0.21 | ol | 48 | 0.00403 | HV
70-AL1/11-ST1A 110.0 | 8.4 | 0.4132 | 0.45 | 0.29 | ol | 70 | 0.00403 | HV
94-AL1/15-ST1A 110.0 | 8.65 | 0.306 | 0.44 | 0.35 | ol | 94 | 0.00403 | HV
122-AL1/20-ST1A 110.0 | 8.5 | 0.2376 | 0.43 | 0.41 | ol | 122 | 0.00403 | HV
149-AL1/24-ST1A 110.0 | 8.75 | 0.194 | 0.41 | 0.47 | ol | 149 | 0.00403 | HV
184-AL1/30-ST1A 110.0 | 8.8 | 0.1571 | 0.4 | 0.535 | ol | 184 | 0.00403 | HV
243-AL1/39-ST1A 110.0 | 9 | 0.1188 | 0.39 | 0.645 | ol | 243 | 0.00403 | HV
305-AL1/39-ST1A 110.0 | 9.2 | 0.0949 | 0.38 | 0.74 | ol | 305 | 0.00403 | HV
490-AL1/64-ST1A 110.0 | 9.75 | 0.059 | 0.37 | 0.96 | ol | 490 | 0.00403 | HV
679-AL1/86-ST1A 110.0 | 9.95 | 0.042 | 0.36 | 1.15 | ol | 679 | 0.00403 | HV
490-AL1/64-ST1A 220.0 | 10 | 0.059 | 0.285 | 0.96 | ol | 490 | 0.00403 | HV
679-AL1/86-ST1A 220.0 | 11.7 | 0.042 | 0.275 | 1.15 | ol | 679 | 0.00403 | HV
490-AL1/64-ST1A 380.0 | 11 | 0.059 | 0.253 | 0.96 | ol | 490 | 0.00403 | HV
679-AL1/86-ST1A 380.0 | 14.6 | 0.042 | 0.25 | 1.15 | ol | 679 | 0.00403 | HV

## trafo_std_types
| i0_percent | pfe_kw | vkr_percent | sn_mva | vn_lv_kv | vn_hv_kv | vk_percent | shift_degree | vector_group | tap_side | tap_neutral | tap_min | tap_max | tap_step_degree | tap_step_percent | tap_phase_shifter
160 MVA 380/110 kV | 0.06 | 60 | 0.25 | 160 | 110 | 380 | 12.2 | 0 | Yy0 | hv | 0 | -9 | 9 | 0 | 1.5 | FALSE
100 MVA 220/110 kV | 0.06 | 55 | 0.26 | 100 | 110 | 220 | 12 | 0 | Yy0 | hv | 0 | -9 | 9 | 0 | 1.5 | FALSE
63 MVA 110/20 kV | 0.04 | 22 | 0.32 | 63 | 20 | 110 | 18 | 150 | YNd5 | hv | 0 | -9 | 9 | 0 | 1.5 | FALSE
40 MVA 110/20 kV | 0.05 | 18 | 0.34 | 40 | 20 | 110 | 16.2 | 150 | YNd5 | hv | 0 | -9 | 9 | 0 | 1.5 | FALSE
25 MVA 110/20 kV | 0.07 | 14 | 0.41 | 25 | 20 | 110 | 12 | 150 | YNd5 | hv | 0 | -9 | 9 | 0 | 1.5 | FALSE
63 MVA 110/10 kV | 0.04 | 22 | 0.32 | 63 | 10 | 110 | 18 | 150 | YNd5 | hv | 0 | -9 | 9 | 0 | 1.5 | FALSE
40 MVA 110/10 kV | 0.05 | 18 | 0.34 | 40 | 10 | 110 | 16.2 | 150 | YNd5 | hv | 0 | -9 | 9 | 0 | 1.5 | FALSE
25 MVA 110/10 kV | 0.07 | 14 | 0.41 | 25 | 10 | 110 | 12 | 150 | YNd5 | hv | 0 | -9 | 9 | 0 | 1.5 | FALSE
0.25 MVA 20/0.4 kV | 0.32 | 0.8 | 1.44 | 0.25 | 0.4 | 20 | 6 | 150 | Yzn5 | hv | 0 | -2 | 2 | 0 | 2.5 | FALSE
0.4 MVA 20/0.4 kV | 0.3375 | 1.35 | 1.425 | 0.4 | 0.4 | 20 | 6 | 150 | Dyn5 | hv | 0 | -2 | 2 | 0 | 2.5 | FALSE
0.63 MVA 20/0.4 kV | 0.2619 | 1.65 | 1.206 | 0.63 | 0.4 | 20 | 6 | 150 | Dyn5 | hv | 0 | -2 | 2 | 0 | 2.5 | FALSE
0.25 MVA 10/0.4 kV | 0.24 | 0.6 | 1.2 | 0.25 | 0.4 | 10 | 4 | 150 | Dyn5 | hv | 0 | -2 | 2 | 0 | 2.5 | FALSE
0.4 MVA 10/0.4 kV | 0.2375 | 0.95 | 1.325 | 0.4 | 0.4 | 10 | 4 | 150 | Dyn5 | hv | 0 | -2 | 2 | 0 | 2.5 | FALSE
0.63 MVA 10/0.4 kV | 0.1873 | 1.18 | 1.0794 | 0.63 | 0.4 | 10 | 4 | 150 | Dyn5 | hv | 0 | -2 | 2 | 0 | 2.5 | FALSE

## trafo3w_std_types
| sn_hv_mva | sn_mv_mva | sn_lv_mva | vn_hv_kv | vn_mv_kv | vn_lv_kv | vk_hv_percent | vk_mv_percent | vk_lv_percent | vkr_hv_percent | vkr_mv_percent | vkr_lv_percent | pfe_kw | i0_percent | shift_mv_degree | shift_lv_degree | vector_group | tap_side | tap_neutral | tap_min | tap_max | tap_step_percent
63/25/38 MVA 110/20/10 kV | 63 | 25 | 38 | 110 | 20 | 10 | 10.4 | 10.4 | 10.4 | 0.28 | 0.32 | 0.35 | 35 | 0.89 | 0 | 0 | YN0yn0yn0 | hv | 0 | -10 | 10 | 1.2
63/25/38 MVA 110/10/10 kV | 63 | 25 | 38 | 110 | 10 | 10 | 10.4 | 10.4 | 10.4 | 0.28 | 0.32 | 0.35 | 35 | 0.89 | 0 | 0 | YN0yn0yn0 | hv | 0 | -10 | 10 | 1.2

## fuse_std_types
| fuse_type | i_rated_a | t_avg | t_min | t_total | x_avg | x_min | x_total
HV 100A | HV 100A | 100 | 0 | [10.0, 3.64, 0.854, 0.281, 0.1, 0.0531, 0.022, 0.01] | [10.0, 4.267, 1.21, 0.403, 0.1, 0.058, 0.022, 0.01] | 0 | [300.0, 350.0, 450.0, 550.0, 700.0, 850.0, 1200.0, 1752.0] | [600.0, 700.0, 900.0, 1150.0, 1665.0, 2000.0, 3000.0, 4313.0]
HV 10A | HV 10A | 10 | 0 | [10.0, 1675.0, 0.344, 0.156, 0.1, 0.0417, 0.0171, 0.01] | [10.0, 1.3, 0.3, 0.155, 0.1, 0.0555, 0.023, 0.01] | 0 | [30.0, 32.0, 35.0, 37.0, 39.0, 50.0, 70.0, 88.0] | [60.0, 70.0, 80.0, 87.0, 94.0, 110.0, 150.0, 216.0]
HV 125A | HV 125A | 125 | 0 | [10.0, 1.82, 0.344, 0.1, 0.0467, 0.0269, 0.01] | [10.0, 2.478, 0.426, 0.1, 0.0427, 0.0211, 0.01] | 0 | [375.0, 500.0, 700.0, 925.0, 1200.0, 1500.0, 2341.0] | [750.0, 1000.0, 1500.0, 2200.0, 3000.0, 4000.0, 5765.0]
HV 160A | HV 160A | 160 | 0 | [10.0, 4.15, 1.03, 0.198, 0.1, 0.051, 0.0172, 0.01] | [10.0, 2.3, 0.734, 0.274, 0.1, 0.046, 0.0177, 0.01] | 0 | [480.0, 550.0, 700.0, 1000.0, 1260.0, 1600.0, 2500.0, 3227.0] | [960.0, 1300.0, 1700.0, 2200.0, 2996.0, 4000.0, 6000.0, 7946.0]
HV 16A | HV 16A | 16 | 0 | [10.0, 0.352, 0.164, 0.1, 0.0649, 0.0342, 0.01] | [10.0, 2.34, 0.722, 0.181, 0.1, 0.055, 0.0296, 0.01] | 0 | [48.0, 60.0, 65.0, 71.0, 80.0, 100.0, 162.0] | [96.0, 110.0, 125.0, 150.0, 168.0, 200.0, 250.0, 398.0]
HV 200A | HV 200A | 200 | 0 | [10.0, 4.267, 1.21, 0.403, 0.1, 0.058, 0.022, 0.01] | [10.0, 3.73, 1.654, 0.328, 0.1, 0.0531, 0.019, 0.01] | 0 | [600.0, 700.0, 900.0, 1150.0, 1665.0, 2000.0, 3000.0, 4313.0] | [1200.0, 1500.0, 1800.0, 2700.0, 3960.0, 5000.0, 7500.0, 10620.0]
HV 20A | HV 20A | 20 | 0 | [10.0, 1.3, 0.3, 0.155, 0.1, 0.0555, 0.023, 0.01] | [10.0, 1.3, 0.161, 0.1, 0.0611, 0.0399, 0.0141, 0.01] | 0 | [60.0, 70.0, 80.0, 87.0, 94.0, 110.0, 150.0, 216.0] | [120.0, 150.0, 200.0, 223.0, 260.0, 300.0, 450.0, 532.0]
HV 25A | HV 25A | 25 | 0 | [10.0, 2.512, 0.833, 0.299, 0.1, 0.0372, 0.0223, 0.01] | [10.0, 3.125, 0.597, 0.198, 0.1, 0.0378, 0.022, 0.01] | 0 | [75.0, 82.0, 90.0, 100.0, 124.0, 170.0, 200.0, 289.0] | [150.0, 170.0, 210.0, 250.0, 294.0, 400.0, 500.0, 711.0]
HV 31.5A | HV 31.5A | 31.5 | 0 | [10.0, 2.34, 0.722, 0.181, 0.1, 0.055, 0.0296, 0.01] | [10.0, 2.84, 0.368, 0.164, 0.1, 0.0621, 0.0378, 0.0195, 0.01] | 0 | [95.0, 110.0, 125.0, 150.0, 165.0, 200.0, 250.0, 390.0] | [189.0, 220.0, 300.0, 350.0, 393.0, 450.0, 530.0, 700.0, 960.0]
HV 40A | HV 40A | 40 | 0 | [10.0, 1.3, 0.161, 0.1, 0.0611, 0.0399, 0.0141, 0.01] | [10.0, 2.05, 0.369, 0.198, 0.1, 0.051, 0.0298, 0.01] | 0 | [120.0, 150.0, 200.0, 223.0, 260.0, 300.0, 450.0, 532.0] | [240.0, 300.0, 400.0, 450.0, 530.0, 650.0, 800.0, 1311.0]
HV 50A | HV 50A | 50 | 0 | [10.0, 3.215, 0.597, 0.198, 0.1, 0.0378, 0.022, 0.01] | [10.0, 3.64, 0.854, 0.281, 0.1, 0.0531, 0.022, 0.01] | 0 | [150.0, 170.0, 210.0, 250.0, 294.0, 400.0, 500.0, 711.0] | [300.0, 350.0, 450.0, 550.0, 700.0, 850.0, 1200.0, 1752.0]
HV 6.3A | HV 6.3A | 6.3 | 0 | [10.0, 1.39, 0.344, 0.168, 0.1, 0.056, 0.0263, 0.01] | [10.0, 1.711, 0.516, 0.198, 0.1, 0.0634, 0.0303, 0.01] | 0 | [19.0, 19.5, 20.4, 20.8, 22.0, 25.0, 32.0, 48.0] | [38.0, 40.0, 43.0, 48.0, 53.0, 60.0, 75.0, 118.0]
HV 63A | HV 63A | 63 | 0 | [10.0, 2.84, 0.368, 0.164, 0.1, 0.0621, 0.0378, 0.0195, 0.01] | [10.0, 1.82, 0.344, 0.1, 0.0467, 0.0269, 0.01] | 0 | [189.0, 220.0, 300.0, 350.0, 393.0, 450.0, 530.0, 700.0, 961.0] | [378.0, 500.0, 700.0, 934.0, 1200.0, 1500.0, 2366.0]
HV 80A | HV 80A | 80 | 0 | [10.0, 2.05, 0.369, 0.198, 0.1, 0.051, 0.0298, 0.01] | [10.0, 4.15, 1.03, 0.198, 0.1, 0.051, 0.0172, 0.01] | 0 | [240.0, 300.0, 400.0, 450.0, 530.0, 650.0, 800.0, 1311.0] | [480.0, 550.0, 700.0, 1000.0, 1260.0, 1600.0, 2500.0, 3227.0]
Siemens NH-1-100 | Siemens NH-1-100 | 100 | [5400.0, 2000.0, 400.0, 20.0, 1.0, 0.2, 0.012, 0.004] | 0 | 0 | [150.0, 190.0, 250.0, 430.0, 900.0, 1250.0, 2700.0, 3600.0] | 0 | 0
Siemens NH-1-125 | Siemens NH-1-125 | 125 | [4800.0, 120.0, 7.0, 0.1, 0.004] | 0 | 0 | [180.0, 400.0, 740.0, 2000.0, 4250.0] | 0 | 0
Siemens NH-1-16 | Siemens NH-1-16 | 16 | [4000.0, 400.0, 2.0, 0.1, 0.04, 0.01] | 0 | 0 | [26.0, 35.0, 75.0, 150.0, 200.0, 300.0] | 0 | 0
Siemens NH-1-160 | Siemens NH-1-160 | 160 | [4800.0, 120.0, 7.0, 0.1, 0.004] | 0 | 0 | [210.0, 500.0, 900.0, 2300.0, 5000.0] | 0 | 0
Siemens NH-1-25 | Siemens NH-1-25 | 25 | [4000.0, 1000.0, 10.0, 0.2, 0.02, 0.01] | 0 | 0 | [40.0, 50.0, 100.0, 210.0, 400.0, 500.0] | 0 | 0
Siemens NH-1-50 | Siemens NH-1-50 | 50 | [4000.0, 40.0, 4.0, 1.0, 0.02, 0.01] | 0 | 0 | [86.0, 200.0, 300.0, 400.0, 1000.0, 1280.0] | 0 | 0
Siemens NH-1-63 | Siemens NH-1-63 | 63 | [4000.0, 100.0, 10.0, 2.0, 0.04, 0.01] | 0 | 0 | [100.0, 200.0, 300.0, 400.0, 1000.0, 1500.0] | 0 | 0
Siemens NH-1-80 | Siemens NH-1-80 | 80 | [4800.0, 120.0, 7.0, 0.1, 0.01] | 0 | 0 | [150.58, 250.0, 450.0, 1150.0, 2470.0] | 0 | 0
Siemens NH-2-1000 | Siemens NH-2-1000 | 1000 | [4800.0, 120.0, 7.0, 0.1, 0.004] | 0 | 0 | [1900.0, 3500.0, 8400.0, 24000.0, 52000.0] | 0 | 0
Siemens NH-2-200 | Siemens NH-2-200 | 200 | [4800.0, 120.0, 7.0, 0.1, 0.004] | 0 | 0 | [280.0, 650.0, 1200.0, 3000.0, 7000.0] | 0 | 0
Siemens NH-2-224 | Siemens NH-2-224 | 224 | [4800.0, 120.0, 7.0, 0.2, 0.04, 0.004] | 0 | 0 | [400.0, 750.0, 1453.0, 3025.0, 4315.0, 7600.0] | 0 | 0
Siemens NH-2-250 | Siemens NH-2-250 | 250 | [4800.0, 120.0, 7.0, 0.1, 0.004] | 0 | 0 | [450.0, 800.0, 1650.0, 4000.0, 8500.0] | 0 | 0
Siemens NH-2-315 | Siemens NH-2-315 | 315 | [4800.0, 120.0, 7.0, 0.1, 0.004] | 0 | 0 | [550.0, 920.0, 1900.0, 5000.0, 11000.0] | 0 | 0
Siemens NH-2-355 | Siemens NH-2-355 | 355 | [4800.0, 120.0, 6.0, 0.1, 0.004] | 0 | 0 | [650.0, 1116.27, 2350.0, 5840.0, 12790.0] | 0 | 0
Siemens NH-2-400 | Siemens NH-2-400 | 400 | [4800.0, 120.0, 7.0, 0.1, 0.004] | 0 | 0 | [720.0, 1350.0, 2800.0, 6500.0, 15000.0] | 0 | 0
Siemens NH-2-425 | Siemens NH-2-425 | 425 | [4800.0, 120.0, 7.0, 0.1, 0.004] | 0 | 0 | [850.0, 1500.0, 3050.0, 7500.0, 16500.0] | 0 | 0
Siemens NH-2-630 | Siemens NH-2-630 | 630 | [4800.0, 120.0, 7.0, 0.1, 0.004] | 0 | 0 | [1200.0, 2000.0, 4800.0, 12000.0, 26000.0] | 0 | 0

## dtypes
| element | column | dtype
0 | bus | name | object
1 | bus | vn_kv | float64
2 | bus | type | object
3 | bus | zone | object
4 | bus | in_service | bool
5 | load | name | object
6 | load | bus | uint32
7 | load | p_mw | float64
8 | load | q_mvar | float64
9 | load | const_z_percent | float64
10 | load | const_i_percent | float64
11 | load | sn_mva | float64
12 | load | scaling | float64
13 | load | in_service | bool
14 | load | type | object
15 | ext_grid | name | object
16 | ext_grid | bus | uint32
17 | ext_grid | vm_pu | float64
18 | ext_grid | va_degree | float64
19 | ext_grid | slack_weight | float64
20 | ext_grid | in_service | bool
21 | line | name | object
22 | line | std_type | object
23 | line | from_bus | uint32
24 | line | to_bus | uint32
25 | line | length_km | float64
26 | line | r_ohm_per_km | float64
27 | line | x_ohm_per_km | float64
28 | line | c_nf_per_km | float64
29 | line | g_us_per_km | float64
30 | line | max_i_ka | float64
31 | line | df | float64
32 | line | parallel | uint32
33 | line | type | object
34 | line | in_service | bool
35 | trafo | name | object
36 | trafo | std_type | object
37 | trafo | hv_bus | uint32
38 | trafo | lv_bus | uint32
39 | trafo | sn_mva | float64
40 | trafo | vn_hv_kv | float64
41 | trafo | vn_lv_kv | float64
42 | trafo | vk_percent | float64
43 | trafo | vkr_percent | float64
44 | trafo | pfe_kw | float64
45 | trafo | i0_percent | float64
46 | trafo | shift_degree | float64
47 | trafo | tap_side | object
48 | trafo | tap_neutral | int32
49 | trafo | tap_min | int32
50 | trafo | tap_max | int32
51 | trafo | tap_step_percent | float64
52 | trafo | tap_step_degree | float64
53 | trafo | tap_pos | int32
54 | trafo | tap_phase_shifter | bool
55 | trafo | parallel | uint32
56 | trafo | df | float64
57 | trafo | in_service | bool
58 | line_geodata | coords | object
59 | bus_geodata | x | float64
60 | bus_geodata | y | float64
61 | bus_geodata | coords | object

## parameters
| version | format_version | converged | OPF_converged | name | f_hz | sn_mva
0 | 2.14.6 | 2.14.0 | FALSE | FALSE |  | 50 | 1