## bus
| name | vn_kv | type | zone | in_service
0 | bus_LV_6034-12_0_6_node_0 | 0.4 | n |  | TRUE
1 | bus_LV_6034-12_0_6_node_1 | 0.4 | n |  | TRUE
2 | bus_LV_6034-12_0_6_node_2 | 0.4 | n |  | TRUE
3 | bus_LV_6034-12_0_6_node_3 | 0.4 | n |  | TRUE
4 | bus_LV_6034-12_0_6_node_30 | 0.4 | n |  | TRUE
5 | bus_LV_6034-12_0_6_node_50 | 0.4 | n |  | TRUE
6 | bus_LV_6034-12_0_6_node_63 | 0.4 | n |  | TRUE
7 | bus_LV_6034-12_0_6_node_28 | 0.4 | n |  | TRUE
8 | bus_LV_6034-12_0_6_node_48 | 0.4 | n |  | TRUE
9 | bus_LV_6034-12_0_6_node_4 | 0.4 | n |  | TRUE
10 | bus_LV_6034-12_0_6_node_5 | 0.4 | n |  | TRUE
11 | bus_LV_6034-12_0_6_node_65 | 0.4 | n |  | TRUE
12 | bus_LV_6034-12_0_6_node_15 | 0.4 | n |  | TRUE
13 | bus_LV_6034-12_0_6_node_66 | 0.4 | n |  | TRUE
14 | bus_LV_6034-12_0_6_node_60 | 0.4 | n |  | TRUE
15 | bus_LV_6034-12_0_6_node_13 | 0.4 | n |  | TRUE
16 | bus_LV_6034-12_0_6_node_6 | 0.4 | n |  | TRUE
17 | bus_LV_6034-12_0_6_node_7 | 0.4 | n |  | TRUE
18 | bus_LV_6034-12_0_6_node_8 | 0.4 | n |  | TRUE
19 | bus_LV_6034-12_0_6_node_9 | 0.4 | n |  | TRUE
20 | bus_LV_6034-12_0_6_node_58 | 0.4 | n |  | TRUE
21 | bus_LV_6034-12_0_6_node_67 | 0.4 | n |  | TRUE
22 | bus_LV_6034-12_0_6_node_68 | 0.4 | n |  | TRUE
23 | bus_LV_6034-12_0_6_node_10 | 0.4 | n |  | TRUE
24 | bus_LV_6034-12_0_6_node_11 | 0.4 | n |  | TRUE
25 | bus_LV_6034-12_0_6_node_12 | 0.4 | n |  | TRUE
26 | bus_LV_6034-12_0_6_node_14 | 0.4 | n |  | TRUE
27 | bus_LV_6034-12_0_6_node_33 | 0.4 | n |  | TRUE
28 | bus_LV_6034-12_0_6_node_35 | 0.4 | n |  | TRUE
29 | bus_LV_6034-12_0_6_node_25 | 0.4 | n |  | TRUE
30 | bus_LV_6034-12_0_6_node_34 | 0.4 | n |  | TRUE
31 | bus_LV_6034-12_0_6_node_69 | 0.4 | n |  | TRUE
32 | bus_LV_6034-12_0_6_node_16 | 0.4 | n |  | TRUE
33 | bus_LV_6034-12_0_6_node_17 | 0.4 | n |  | TRUE
34 | bus_LV_6034-12_0_6_node_18 | 0.4 | n |  | TRUE
35 | bus_LV_6034-12_0_6_node_19 | 0.4 | n |  | TRUE
36 | bus_LV_6034-12_0_6_node_20 | 0.4 | n |  | TRUE
37 | bus_LV_6034-12_0_6_node_21 | 0.4 | n |  | TRUE
38 | bus_LV_6034-12_0_6_node_31 | 0.4 | n |  | TRUE
39 | bus_LV_6034-12_0_6_node_32 | 0.4 | n |  | TRUE
40 | bus_LV_6034-12_0_6_node_26 | 0.4 | n |  | TRUE
41 | bus_LV_6034-12_0_6_node_36 | 0.4 | n |  | TRUE
42 | bus_LV_6034-12_0_6_node_29 | 0.4 | n |  | TRUE
43 | bus_LV_6034-12_0_6_node_57 | 0.4 | n |  | TRUE
44 | bus_LV_6034-12_0_6_node_24 | 0.4 | n |  | TRUE
45 | bus_LV_6034-12_0_6_node_22 | 0.4 | n |  | TRUE
46 | bus_LV_6034-12_0_6_node_23 | 0.4 | n |  | TRUE
47 | bus_LV_6034-12_0_6_node_27 | 0.4 | n |  | TRUE
48 | bus_LV_6034-12_0_6_node_37 | 0.4 | n |  | TRUE
49 | bus_LV_6034-12_0_6_node_61 | 0.4 | n |  | TRUE
50 | bus_LV_6034-12_0_6_node_62 | 0.4 | n |  | TRUE
51 | bus_LV_6034-12_0_6_node_39 | 0.4 | n |  | TRUE
52 | bus_LV_6034-12_0_6_node_41 | 0.4 | n |  | TRUE
53 | bus_LV_6034-12_0_6_node_53 | 0.4 | n |  | TRUE
54 | bus_LV_6034-12_0_6_node_55 | 0.4 | n |  | TRUE
55 | bus_LV_6034-12_0_6_node_54 | 0.4 | n |  | TRUE
56 | bus_LV_6034-12_0_6_node_51 | 0.4 | n |  | TRUE
57 | bus_LV_6034-12_0_6_node_42 | 0.4 | n |  | TRUE
58 | bus_LV_6034-12_0_6_node_43 | 0.4 | n |  | TRUE
59 | bus_LV_6034-12_0_6_node_44 | 0.4 | n |  | TRUE
60 | bus_LV_6034-12_0_6_node_45 | 0.4 | n |  | TRUE
61 | bus_LV_6034-12_0_6_node_46 | 0.4 | n |  | TRUE
62 | bus_LV_6034-12_0_6_node_47 | 0.4 | n |  | TRUE
63 | bus_LV_6034-12_0_6_node_49 | 0.4 | n |  | TRUE
64 | bus_LV_6034-12_0_6_node_52 | 0.4 | n |  | TRUE
65 | bus_LV_6034-12_0_6_node_64 | 0.4 | n |  | TRUE
66 | bus_MV_196_0_node_38 | 20 | n |  | TRUE

## load
| name | bus | p_mw | q_mvar | const_z_percent | const_i_percent | sn_mva | scaling | in_service | type
0 | LV_6034-12_0_6_load_0 | 0 | 0.0012767 | 0.00031998 | 0 | 0 |  | 1 | TRUE | wye
1 | LV_6034-12_0_6_load_1 | 1 | 0.0074588 | 0.0018693 | 0 | 0 |  | 1 | TRUE | wye
2 | LV_6034-12_0_6_load_30 | 4 | 0.0029158 | 0.00073076 | 0 | 0 |  | 1 | TRUE | wye
3 | LV_6034-12_0_6_load_63 | 6 | 0.002757 | 0.00069096 | 0 | 0 |  | 1 | TRUE | wye
4 | LV_6034-12_0_6_load_48 | 8 | 0.0020382 | 0.00051083 | 0 | 0 |  | 1 | TRUE | wye
5 | LV_6034-12_0_6_load_4 | 9 | 0.0084913 | 0.0021281 | 0 | 0 |  | 1 | TRUE | wye
6 | LV_6034-12_0_6_load_15 | 12 | 0.00047138 | 0.00011814 | 0 | 0 |  | 1 | TRUE | wye
7 | LV_6034-12_0_6_load_66 | 13 | 0.0015992 | 0.0004008 | 0 | 0 |  | 1 | TRUE | wye
8 | LV_6034-12_0_6_load_6 | 16 | 0.0018689 | 0.00046839 | 0 | 0 |  | 1 | TRUE | wye
9 | LV_6034-12_0_6_load_7 | 17 | 0.0053709 | 0.0013461 | 0 | 0 |  | 1 | TRUE | wye
10 | LV_6034-12_0_6_load_58 | 20 | 0.00073726 | 0.00018477 | 0 | 0 |  | 1 | TRUE | wye
11 | LV_6034-12_0_6_load_67 | 21 | 0.0035673 | 0.00089406 | 0 | 0 |  | 1 | TRUE | wye
12 | LV_6034-12_0_6_load_10 | 23 | 0.0071857 | 0.0018009 | 0 | 0 |  | 1 | TRUE | wye
13 | LV_6034-12_0_6_load_11 | 24 | 0.00278 | 0.00069674 | 0 | 0 |  | 1 | TRUE | wye
14 | LV_6034-12_0_6_load_12 | 25 | 0.0015819 | 0.00039646 | 0 | 0 |  | 1 | TRUE | wye
15 | LV_6034-12_0_6_load_35 | 28 | 0.00024889 | 6.2379e-05 | 0 | 0 |  | 1 | TRUE | wye
16 | LV_6034-12_0_6_load_25 | 29 | 0.00080001 | 0.0002005 | 0 | 0 |  | 1 | TRUE | wye
17 | LV_6034-12_0_6_load_69 | 31 | 0.0011253 | 0.00028202 | 0 | 0 |  | 1 | TRUE | wye
18 | LV_6034-12_0_6_load_16 | 32 | 0.0098742 | 0.0024747 | 0 | 0 |  | 1 | TRUE | wye
19 | LV_6034-12_0_6_load_17 | 33 | 0.030503 | 0.0076448 | 0 | 0 |  | 1 | TRUE | wye
20 | LV_6034-12_0_6_load_20 | 36 | 0.0068896 | 0.0017267 | 0 | 0 |  | 1 | TRUE | wye
21 | LV_6034-12_0_6_load_21 | 37 | 0.0082747 | 0.0020738 | 0 | 0 |  | 1 | TRUE | wye
22 | LV_6034-12_0_6_load_31 | 38 | 0.018928 | 0.0047437 | 0 | 0 |  | 1 | TRUE | wye
23 | LV_6034-12_0_6_load_32 | 39 | 0.0039807 | 0.00099765 | 0 | 0 |  | 1 | TRUE | wye
24 | LV_6034-12_0_6_load_26 | 40 | 0.0054959 | 0.0013774 | 0 | 0 |  | 1 | TRUE | wye
25 | LV_6034-12_0_6_load_36 | 41 | 0.0089878 | 0.0022526 | 0 | 0 |  | 1 | TRUE | wye
26 | LV_6034-12_0_6_load_29 | 42 | 0.0022609 | 0.00056663 | 0 | 0 |  | 1 | TRUE | wye
27 | LV_6034-12_0_6_load_57 | 43 | 0.0056552 | 0.0014173 | 0 | 0 |  | 1 | TRUE | wye
28 | LV_6034-12_0_6_load_22 | 45 | 0.0010941 | 0.0002742 | 0 | 0 |  | 1 | TRUE | wye
29 | LV_6034-12_0_6_load_23 | 46 | 0.0037189 | 0.00093204 | 0 | 0 |  | 1 | TRUE | wye
30 | LV_6034-12_0_6_load_27 | 47 | 0.0037363 | 0.0009364 | 0 | 0 |  | 1 | TRUE | wye
31 | LV_6034-12_0_6_load_62 | 50 | 0.00057869 | 0.00014503 | 0 | 0 |  | 1 | TRUE | wye
32 | LV_6034-12_0_6_load_39 | 51 | 0.0068928 | 0.0017275 | 0 | 0 |  | 1 | TRUE | wye
33 | LV_6034-12_0_6_load_55 | 54 | 0.0057847 | 0.0014498 | 0 | 0 |  | 1 | TRUE | wye
34 | LV_6034-12_0_6_load_54 | 55 | 0.0024309 | 0.00060924 | 0 | 0 |  | 1 | TRUE | wye
35 | LV_6034-12_0_6_load_51 | 56 | 0.0011742 | 0.00029429 | 0 | 0 |  | 1 | TRUE | wye
36 | LV_6034-12_0_6_load_42 | 57 | 0.0030714 | 0.00076977 | 0 | 0 |  | 1 | TRUE | wye
37 | LV_6034-12_0_6_load_44 | 59 | 0.0042139 | 0.0010561 | 0 | 0 |  | 1 | TRUE | wye
38 | LV_6034-12_0_6_load_45 | 60 | 0.0024466 | 0.00061319 | 0 | 0 |  | 1 | TRUE | wye
39 | LV_6034-12_0_6_load_46 | 61 | 0.0024999 | 0.00062652 | 0 | 0 |  | 1 | TRUE | wye
40 | LV_6034-12_0_6_load_47 | 62 | 0.0024137 | 0.00060494 | 0 | 0 |  | 1 | TRUE | wye
41 | LV_6034-12_0_6_load_64 | 65 | 0.0023811 | 0.00059676 | 0 | 0 |  | 1 | TRUE | wye

## ext_grid
| name | bus | vm_pu | va_degree | slack_weight | in_service
0 |  | 29 | 1 | 0 | 1 | TRUE

## line
| name | std_type | from_bus | to_bus | length_km | r_ohm_per_km | x_ohm_per_km | c_nf_per_km | g_us_per_km | max_i_ka | df | parallel | type | in_service
0 | LV_6034-12_0_6_line_0 | NAYY 4x150 SE | 0 | 1 | 0.09336 | 0.208 | 0.08 | 261 | 0 | 0.27 | 1 | 1 | cs | TRUE
1 | LV_6034-12_0_6_line_1 | NAYY 4x150 SE | 0 | 2 | 0.043134 | 0.208 | 0.08 | 261 | 0 | 0.27 | 1 | 1 | cs | TRUE
2 | LV_6034-12_0_6_line_2 | NAYY 4x150 SE | 2 | 3 | 0.076027 | 0.208 | 0.08 | 261 | 0 | 0.27 | 1 | 1 | cs | TRUE
3 | LV_6034-12_0_6_line_3 | NAYY 4x150 SE | 3 | 4 | 0.020644 | 0.208 | 0.08 | 261 | 0 | 0.27 | 1 | 1 | cs | TRUE
4 | LV_6034-12_0_6_line_4 | NAYY 4x150 SE | 3 | 5 | 0.024195 | 0.208 | 0.08 | 261 | 0 | 0.27 | 1 | 1 | cs | TRUE
5 | LV_6034-12_0_6_line_5 | NAYY 4x150 SE | 4 | 6 | 0.032874 | 0.208 | 0.08 | 261 | 0 | 0.27 | 1 | 1 | cs | TRUE
6 | LV_6034-12_0_6_line_6 | NAYY 4x150 SE | 4 | 7 | 0.017225 | 0.208 | 0.08 | 261 | 0 | 0.27 | 1 | 1 | cs | TRUE
7 | LV_6034-12_0_6_line_7 | NAYY 4x150 SE | 5 | 8 | 0.011009 | 0.208 | 0.08 | 261 | 0 | 0.27 | 1 | 1 | cs | TRUE
8 | LV_6034-12_0_6_line_8 | NAYY 4x150 SE | 7 | 42 | 0.033251 | 0.208 | 0.08 | 261 | 0 | 0.27 | 1 | 1 | cs | TRUE
9 | LV_6034-12_0_6_line_9 | NAYY 4x150 SE | 7 | 36 | 0.062538 | 0.208 | 0.08 | 261 | 0 | 0.27 | 1 | 2 | cs | TRUE
10 | LV_6034-12_0_6_line_10 | NAYY 4x150 SE | 8 | 62 | 0.026709 | 0.208 | 0.08 | 261 | 0 | 0.27 | 1 | 1 | cs | TRUE
11 | LV_6034-12_0_6_line_11 | NAYY 4x150 SE | 9 | 10 | 0.046843 | 0.208 | 0.08 | 261 | 0 | 0.27 | 1 | 3 | cs | TRUE
12 | LV_6034-12_0_6_line_12 | NAYY 4x150 SE | 9 | 11 | 0.22304 | 0.208 | 0.08 | 261 | 0 | 0.27 | 1 | 3 | cs | TRUE
13 | LV_6034-12_0_6_line_13 | NAYY 4x150 SE | 10 | 12 | 1.0323 | 0.208 | 0.08 | 261 | 0 | 0.27 | 1 | 3 | cs | TRUE
14 | LV_6034-12_0_6_line_14 | NAYY 4x150 SE | 11 | 13 | 0.11038 | 0.208 | 0.08 | 261 | 0 | 0.27 | 1 | 3 | cs | TRUE
15 | LV_6034-12_0_6_line_15 | NAYY 4x150 SE | 12 | 15 | 0.017407 | 0.208 | 0.08 | 261 | 0 | 0.27 | 1 | 3 | cs | TRUE
16 | LV_6034-12_0_6_line_16 | NAYY 4x150 SE | 13 | 14 | 0.4364 | 0.208 | 0.08 | 261 | 0 | 0.27 | 1 | 3 | cs | TRUE
17 | LV_6034-12_0_6_line_17 | NAYY 4x150 SE | 14 | 20 | 0.093829 | 0.208 | 0.08 | 261 | 0 | 0.27 | 1 | 3 | cs | TRUE
18 | LV_6034-12_0_6_line_18 | NAYY 4x150 SE | 14 | 31 | 0.16551 | 0.208 | 0.08 | 261 | 0 | 0.27 | 1 | 1 | cs | TRUE
19 | LV_6034-12_0_6_line_19 | NAYY 4x150 SE | 15 | 24 | 0.012728 | 0.208 | 0.08 | 261 | 0 | 0.27 | 1 | 3 | cs | TRUE
20 | LV_6034-12_0_6_line_20 | NAYY 4x150 SE | 16 | 17 | 0.010107 | 0.208 | 0.08 | 261 | 0 | 0.27 | 1 | 1 | cs | TRUE
21 | LV_6034-12_0_6_line_21 | NAYY 4x150 SE | 16 | 18 | 0.045381 | 0.208 | 0.08 | 261 | 0 | 0.27 | 1 | 1 | cs | TRUE
22 | LV_6034-12_0_6_line_22 | NAYY 4x150 SE | 17 | 19 | 0.016672 | 0.208 | 0.08 | 261 | 0 | 0.27 | 1 | 1 | cs | TRUE
23 | LV_6034-12_0_6_line_23 | NAYY 4x150 SE | 18 | 20 | 0.50755 | 0.208 | 0.08 | 261 | 0 | 0.27 | 1 | 3 | cs | TRUE
24 | LV_6034-12_0_6_line_24 | NAYY 4x150 SE | 19 | 23 | 0.044044 | 0.208 | 0.08 | 261 | 0 | 0.27 | 1 | 1 | cs | TRUE
25 | LV_6034-12_0_6_line_25 | NAYY 4x150 SE | 21 | 22 | 0.15641 | 0.208 | 0.08 | 261 | 0 | 0.27 | 1 | 1 | cs | TRUE
26 | LV_6034-12_0_6_line_26 | NAYY 4x150 SE | 22 | 43 | 0.59851 | 0.208 | 0.08 | 261 | 0 | 0.27 | 1 | 1 | cs | TRUE
27 | LV_6034-12_0_6_line_27 | NAYY 4x150 SE | 24 | 25 | 0.027388 | 0.208 | 0.08 | 261 | 0 | 0.27 | 1 | 3 | cs | TRUE
28 | LV_6034-12_0_6_line_28 | NAYY 4x150 SE | 25 | 26 | 0.014054 | 0.208 | 0.08 | 261 | 0 | 0.27 | 1 | 3 | cs | TRUE
29 | LV_6034-12_0_6_line_29 | NAYY 4x150 SE | 26 | 27 | 0.011413 | 0.208 | 0.08 | 261 | 0 | 0.27 | 1 | 3 | cs | TRUE
30 | LV_6034-12_0_6_line_30 | NAYY 4x150 SE | 26 | 28 | 0.013338 | 0.208 | 0.08 | 261 | 0 | 0.27 | 1 | 1 | cs | TRUE
31 | LV_6034-12_0_6_line_31 | NAYY 4x150 SE | 27 | 29 | 0.070264 | 0.208 | 0.08 | 261 | 0 | 0.27 | 1 | 3 | cs | TRUE
32 | LV_6034-12_0_6_line_32 | NAYY 4x150 SE | 28 | 30 | 0.048824 | 0.208 | 0.08 | 261 | 0 | 0.27 | 1 | 1 | cs | TRUE
33 | LV_6034-12_0_6_line_33 | NAYY 4x150 SE | 29 | 46 | 0.00057402 | 0.208 | 0.08 | 261 | 0 | 0.27 | 1 | 3 | cs | TRUE
34 | LV_6034-12_0_6_line_34 | NAYY 4x150 SE | 30 | 49 | 0.12232 | 0.208 | 0.08 | 261 | 0 | 0.27 | 1 | 1 | cs | TRUE
35 | LV_6034-12_0_6_line_35 | NAYY 4x150 SE | 32 | 33 | 0.032439 | 0.208 | 0.08 | 261 | 0 | 0.27 | 1 | 1 | cs | TRUE
36 | LV_6034-12_0_6_line_36 | NAYY 4x150 SE | 32 | 34 | 0.036291 | 0.208 | 0.08 | 261 | 0 | 0.27 | 1 | 1 | cs | TRUE
37 | LV_6034-12_0_6_line_37 | NAYY 4x150 SE | 33 | 35 | 0.0033897 | 0.208 | 0.08 | 261 | 0 | 0.27 | 1 | 1 | cs | TRUE
38 | LV_6034-12_0_6_line_38 | NAYY 4x150 SE | 34 | 36 | 0.016522 | 0.208 | 0.08 | 261 | 0 | 0.27 | 1 | 2 | cs | TRUE
39 | LV_6034-12_0_6_line_39 | NAYY 4x150 SE | 34 | 37 | 0.070383 | 0.208 | 0.08 | 261 | 0 | 0.27 | 1 | 2 | cs | TRUE
40 | LV_6034-12_0_6_line_40 | NAYY 4x150 SE | 35 | 38 | 0.051056 | 0.208 | 0.08 | 261 | 0 | 0.27 | 1 | 1 | cs | TRUE
41 | LV_6034-12_0_6_line_41 | NAYY 4x150 SE | 35 | 39 | 0.036445 | 0.208 | 0.08 | 261 | 0 | 0.27 | 1 | 1 | cs | TRUE
42 | LV_6034-12_0_6_line_42 | NAYY 4x150 SE | 37 | 40 | 0.043397 | 0.208 | 0.08 | 261 | 0 | 0.27 | 1 | 3 | cs | TRUE
43 | LV_6034-12_0_6_line_43 | NAYY 4x150 SE | 39 | 41 | 0.071987 | 0.208 | 0.08 | 261 | 0 | 0.27 | 1 | 1 | cs | TRUE
44 | LV_6034-12_0_6_line_44 | NAYY 4x150 SE | 40 | 43 | 0.027689 | 0.208 | 0.08 | 261 | 0 | 0.27 | 1 | 1 | cs | TRUE
45 | LV_6034-12_0_6_line_45 | NAYY 4x150 SE | 40 | 44 | 0.048623 | 0.208 | 0.08 | 261 | 0 | 0.27 | 1 | 3 | cs | TRUE
46 | LV_6034-12_0_6_line_46 | NAYY 4x150 SE | 41 | 48 | 0.024467 | 0.208 | 0.08 | 261 | 0 | 0.27 | 1 | 1 | cs | TRUE
47 | LV_6034-12_0_6_line_47 | NAYY 4x150 SE | 44 | 47 | 0.021375 | 0.208 | 0.08 | 261 | 0 | 0.27 | 1 | 1 | cs | TRUE
48 | LV_6034-12_0_6_line_48 | NAYY 4x150 SE | 44 | 45 | 0.023474 | 0.208 | 0.08 | 261 | 0 | 0.27 | 1 | 3 | cs | TRUE
49 | LV_6034-12_0_6_line_49 | NAYY 4x150 SE | 45 | 46 | 0.025031 | 0.208 | 0.08 | 261 | 0 | 0.27 | 1 | 3 | cs | TRUE
50 | LV_6034-12_0_6_line_50 | NAYY 4x150 SE | 48 | 51 | 0.0658 | 0.208 | 0.08 | 261 | 0 | 0.27 | 1 | 1 | cs | TRUE
51 | LV_6034-12_0_6_line_51 | NAYY 4x150 SE | 49 | 50 | 0.01207 | 0.208 | 0.08 | 261 | 0 | 0.27 | 1 | 1 | cs | TRUE
52 | LV_6034-12_0_6_line_52 | NAYY 4x150 SE | 52 | 53 | 0.01383 | 0.208 | 0.08 | 261 | 0 | 0.27 | 1 | 1 | cs | TRUE
53 | LV_6034-12_0_6_line_53 | NAYY 4x150 SE | 52 | 54 | 0.032595 | 0.208 | 0.08 | 261 | 0 | 0.27 | 1 | 1 | cs | TRUE
54 | LV_6034-12_0_6_line_54 | NAYY 4x150 SE | 53 | 55 | 0.027357 | 0.208 | 0.08 | 261 | 0 | 0.27 | 1 | 1 | cs | TRUE
55 | LV_6034-12_0_6_line_55 | NAYY 4x150 SE | 53 | 56 | 0.036827 | 0.208 | 0.08 | 261 | 0 | 0.27 | 1 | 1 | cs | TRUE
56 | LV_6034-12_0_6_line_56 | NAYY 4x150 SE | 55 | 60 | 0.0085645 | 0.208 | 0.08 | 261 | 0 | 0.27 | 1 | 1 | cs | TRUE
57 | LV_6034-12_0_6_line_57 | NAYY 4x150 SE | 56 | 63 | 0.011262 | 0.208 | 0.08 | 261 | 0 | 0.27 | 1 | 1 | cs | TRUE
58 | LV_6034-12_0_6_line_58 | NAYY 4x150 SE | 57 | 58 | 0.0091381 | 0.208 | 0.08 | 261 | 0 | 0.27 | 1 | 1 | cs | TRUE
59 | LV_6034-12_0_6_line_59 | NAYY 4x150 SE | 57 | 59 | 0.0085427 | 0.208 | 0.08 | 261 | 0 | 0.27 | 1 | 1 | cs | TRUE
60 | LV_6034-12_0_6_line_60 | NAYY 4x150 SE | 58 | 60 | 0.015492 | 0.208 | 0.08 | 261 | 0 | 0.27 | 1 | 1 | cs | TRUE
61 | LV_6034-12_0_6_line_61 | NAYY 4x150 SE | 58 | 61 | 0.01639 | 0.208 | 0.08 | 261 | 0 | 0.27 | 1 | 1 | cs | TRUE
62 | LV_6034-12_0_6_line_62 | NAYY 4x150 SE | 62 | 63 | 0.034409 | 0.208 | 0.08 | 261 | 0 | 0.27 | 1 | 1 | cs | TRUE
63 | LV_6034-12_0_6_line_63 | NAYY 4x150 SE | 63 | 64 | 0.033444 | 0.208 | 0.08 | 261 | 0 | 0.27 | 1 | 1 | cs | TRUE
64 | LV_6034-12_0_6_line_64 | NAYY 4x150 SE | 64 | 65 | 0.036193 | 0.208 | 0.08 | 261 | 0 | 0.27 | 1 | 1 | cs | TRUE

## trafo
| name | std_type | hv_bus | lv_bus | sn_mva | vn_hv_kv | vn_lv_kv | vk_percent | vkr_percent | pfe_kw | i0_percent | shift_degree | tap_side | tap_neutral | tap_min | tap_max | tap_step_percent | tap_step_degree | tap_pos | tap_phase_shifter | parallel | df | in_service
0 | LV_6034-12_0_6_trafo_25 | 0.25 MVA 20/0.4 kV | 66 | 29 | 0.25 | 20 | 0.4 | 6 | 1.44 | 0.8 | 0.32 | 150 | hv | 0 | -2 | 2 | 2.5 | 0 | 0 | FALSE | 1 | 1 | TRUE

## line_geodata
| x0 | y0 | x1 | y1 | x2 | y2 | x3 | y3 | x4 | y4 | x5 | y5 | x6 | y6 | x7 | y7 | x8 | y8 | x9 | y9 | x10 | y10 | x11 | y11
0 | 2576760.9904 | 1096829.2647 | 2576716.3623 | 1096792.2447 | 2576689.6458 | 1096769.0569
1 | 2576794.0694 | 1096856.9462 | 2576771.4684 | 1096837.9565 | 2576760.9904 | 1096829.2647
2 | 2576794.0694 | 1096856.9462 | 2576828.9729 | 1096828.6425 | 2576845.1521 | 1096814.8291 | 2576854.0488 | 1096810.3706
3 | 2576862.767 | 1096791.6499 | 2576854.0488 | 1096810.3706
4 | 2576863.5582 | 1096832.5011 | 2576859.8821 | 1096820.976 | 2576854.0488 | 1096810.3706
5 | 2576862.767 | 1096791.6499 | 2576875.5719 | 1096794.5692 | 2576885.9452 | 1096795.5189 | 2576895.2324 | 1096793.9494
6 | 2576862.767 | 1096791.6499 | 2576865.0627 | 1096786.4496 | 2576868.1644 | 1096775.3321
7 | 2576863.5582 | 1096832.5011 | 2576866.5042 | 1096831.2893 | 2576868.7648 | 1096831.1028 | 2576874.0362 | 1096832.8555
8 | 2576868.1644 | 1096775.3321 | 2576859.3478 | 1096772.3865 | 2576852.7699 | 1096769.5991 | 2576838.1888 | 1096761.2319
9 | 2576868.1644 | 1096775.3321 | 2576868.9819 | 1096772.4052 | 2576869.0752 | 1096758.3087 | 2576865.5633 | 1096741.1467 | 2576864.419 | 1096735.5593 | 2576856.9972 | 1096714.6563
10 | 2576898.136 | 1096844.3459 | 2576886.5599 | 1096838.861 | 2576875.1775 | 1096833.2349 | 2576874.0362 | 1096832.8555
11 | 2575893.5066 | 1095739.5576 | 2575846.8493 | 1095735.3944
12 | 2575846.8493 | 1095735.3944 | 2575648.5319 | 1095633.3273
13 | 2576566.8396 | 1096522.0466 | 2575893.5066 | 1095739.5576
14 | 2575648.5319 | 1095633.3273 | 2575643.3861 | 1095636.5608 | 2575628.6372 | 1095638.2766 | 2575621.5806 | 1095640.1615 | 2575609.5636 | 1095647.0467 | 2575602.2995 | 1095649.3549 | 2575591.0921 | 1095651.4678 | 2575578.4266 | 1095655.0429 | 2575570.9512 | 1095654.8619 | 2575565.7463 | 1095653.0264 | 2575560.9488 | 1095648.4878 | 2575550.0995 | 1095635.6917
15 | 2576580.2208 | 1096511.1479 | 2576578.8428 | 1096513.2877 | 2576569.8307 | 1096520.0038 | 2576566.8396 | 1096522.0466
16 | 2575550.0995 | 1095635.6917 | 2575317.9606 | 1095266.1542
17 | 2575317.9606 | 1095266.1542 | 2575309.4192 | 1095264.9328 | 2575304.0928 | 1095261.8974 | 2575296.5135 | 1095255.3694 | 2575283.4464 | 1095242.316 | 2575272.6128 | 1095227.9973 | 2575267.2601 | 1095218.5365 | 2575264.1513 | 1095210.3227 | 2575262.2956 | 1095201.6814 | 2575261.4434 | 1095197.6191
18 | 2575317.9606 | 1095266.1542 | 2575174.9333 | 1095349.4481
19 | 2576580.2208 | 1096511.1479 | 2576591.0585 | 1096517.8217
20 | 2575810.2326 | 1095219.9893 | 2575817.6906 | 1095213.1686
21 | 2575767.7426 | 1095233.2436 | 2575788.7783 | 1095230.4692 | 2575806.2037 | 1095223.6739 | 2575810.2326 | 1095219.9893
22 | 2575829.4856 | 1095201.4139 | 2575824.627 | 1095206.825 | 2575817.6906 | 1095213.1686
23 | 2575767.7426 | 1095233.2436 | 2575261.4434 | 1095197.6191
24 | 2575829.4856 | 1095201.4139 | 2575843.2567 | 1095189.2527 | 2575853.6246 | 1095184.231 | 2575863.4111 | 1095194.4538
25 | 2576942.1163 | 1095952.1838 | 2576974.7971 | 1095956.9953 | 2577001.9649 | 1095964.3403 | 2576979.2072 | 1095978.1449 | 2576997.3195 | 1095983.1676 | 2576989.4786 | 1095990.6456 | 2577006.4047 | 1095993.3272 | 2576991.1225 | 1096009.4601
26 | 2576802.9844 | 1096577.6329 | 2576991.1225 | 1096009.4601
27 | 2576614.9924 | 1096531.0813 | 2576602.0897 | 1096524.6147 | 2576591.0585 | 1096517.8217
28 | 2576627.5571 | 1096537.3785 | 2576614.9924 | 1096531.0813
29 | 2576638.3294 | 1096541.2389 | 2576627.5571 | 1096537.3785
30 | 2576627.5571 | 1096537.3785 | 2576618.5031 | 1096547.1734
31 | 2576638.3294 | 1096541.2389 | 2576645.1076 | 1096543.6696 | 2576675.0202 | 1096554.4042 | 2576694.0131 | 1096561.2124 | 2576704.3857 | 1096565.1831
32 | 2576585.6423 | 1096583.275 | 2576591.7098 | 1096576.159 | 2576618.5031 | 1096547.1734
33 | 2576704.9218 | 1096565.3884 | 2576704.3857 | 1096565.1831
34 | 2576585.6423 | 1096583.275 | 2576516.9685 | 1096684.5039
35 | 2576893.5918 | 1096644.5344 | 2576873.8135 | 1096670.2464
36 | 2576851.6868 | 1096699.0115 | 2576873.8135 | 1096670.2464
37 | 2576895.6585 | 1096641.8476 | 2576893.5918 | 1096644.5344
38 | 2576851.6868 | 1096699.0115 | 2576855.9796 | 1096711.7905 | 2576856.9972 | 1096714.6563
39 | 2576851.6868 | 1096699.0115 | 2576832.1557 | 1096650.5725 | 2576824.0397 | 1096634.3327
40 | 2576895.6585 | 1096641.8476 | 2576898.5054 | 1096643.0485 | 2576905.2855 | 1096635.8967 | 2576912.2603 | 1096631.0232 | 2576918.0017 | 1096629.7118 | 2576923.2852 | 1096630.1585 | 2576928.4488 | 1096631.6618 | 2576939.7419 | 1096638.1666
41 | 2576895.6585 | 1096641.8476 | 2576907.3028 | 1096626.7066 | 2576916.5074 | 1096621.6911 | 2576923.349 | 1096622.2179
42 | 2576794.1518 | 1096603.7385 | 2576809.8383 | 1096614.8063 | 2576822.5017 | 1096631.2551 | 2576824.0397 | 1096634.3327
43 | 2576923.349 | 1096622.2179 | 2576925.0367 | 1096622.3478 | 2576935.055 | 1096627.6013 | 2576978.253 | 1096651.7381 | 2576986.5435 | 1096656.3728
44 | 2576794.1518 | 1096603.7385 | 2576795.6763 | 1096601.3981 | 2576796.5816 | 1096597.148 | 2576799.0805 | 1096588.4006 | 2576802.9844 | 1096577.6329
45 | 2576794.1518 | 1096603.7385 | 2576792.7462 | 1096602.7433 | 2576763.3165 | 1096588.5489 | 2576755.1152 | 1096584.6006 | 2576750.2212 | 1096582.7295
46 | 2577007.9001 | 1096668.3117 | 2576986.5435 | 1096656.3728
47 | 2576750.2212 | 1096582.7295 | 2576758.3864 | 1096562.9754
48 | 2576750.2212 | 1096582.7295 | 2576728.2985 | 1096574.3372
49 | 2576704.9218 | 1096565.3884 | 2576728.2985 | 1096574.3372
50 | 2577007.9001 | 1096668.3117 | 2577009.9412 | 1096669.449 | 2577065.3398 | 1096700.4098
51 | 2576516.9685 | 1096684.5039 | 2576508.102 | 1096692.7203
52 | 2576958.4457 | 1096866.1677 | 2576972.2727 | 1096865.059
53 | 2576972.2727 | 1096865.059 | 2576976.5845 | 1096897.3672
54 | 2576958.4457 | 1096866.1677 | 2576954.1308 | 1096849.5534 | 2576950.5172 | 1096840.1623 | 2576950.4707 | 1096840.0413
55 | 2576958.4457 | 1096866.1677 | 2576921.7353 | 1096869.0949
56 | 2576950.4707 | 1096840.0413 | 2576947.3986 | 1096832.0467
57 | 2576910.4993 | 1096869.7966 | 2576913.4962 | 1096869.7518 | 2576921.7353 | 1096869.0949
58 | 2576941 | 1096817.9427 | 2576941.0194 | 1096808.8046
59 | 2576936.6159 | 1096801.4843 | 2576941.0194 | 1096808.8046
60 | 2576941 | 1096817.9427 | 2576946.661 | 1096830.1274 | 2576947.3986 | 1096832.0467
61 | 2576927.7007 | 1096809.2111 | 2576932.4218 | 1096810.4716 | 2576937.7939 | 1096813.8862 | 2576941 | 1096817.9427
62 | 2576910.4993 | 1096869.7966 | 2576911.8721 | 1096852.0712 | 2576910.5049 | 1096848.9304 | 2576900.6645 | 1096845.5439 | 2576898.136 | 1096844.3459
63 | 2576910.4993 | 1096869.7966 | 2576879.0597 | 1096870.328 | 2576878.8659 | 1096872.3186
64 | 2576878.8659 | 1096872.3186 | 2576875.4748 | 1096872.5428 | 2576862.4599 | 1096869.3242 | 2576843.4088 | 1096865.206

## bus_geodata
| x | y | coords
0 | 2576760.9904 | 1096829.2647
1 | 2576689.6458 | 1096769.0569
2 | 2576794.0694 | 1096856.9462
3 | 2576854.0488 | 1096810.3706
4 | 2576862.767 | 1096791.6499
5 | 2576863.5582 | 1096832.5011
6 | 2576895.2324 | 1096793.9494
7 | 2576868.1644 | 1096775.3321
8 | 2576874.0362 | 1096832.8555
9 | 2575846.8493 | 1095735.3944
10 | 2575893.5066 | 1095739.5576
11 | 2575648.5319 | 1095633.3273
12 | 2576566.8396 | 1096522.0466
13 | 2575550.0995 | 1095635.6917
14 | 2575317.9606 | 1095266.1542
15 | 2576580.2208 | 1096511.1479
16 | 2575810.2326 | 1095219.9893
17 | 2575817.6906 | 1095213.1686
18 | 2575767.7426 | 1095233.2436
19 | 2575829.4856 | 1095201.4139
20 | 2575261.4434 | 1095197.6191
21 | 2576942.1163 | 1095952.1838
22 | 2576991.1225 | 1096009.4601
23 | 2575863.4111 | 1095194.4538
24 | 2576591.0585 | 1096517.8217
25 | 2576614.9924 | 1096531.0813
26 | 2576627.5571 | 1096537.3785
27 | 2576638.3294 | 1096541.2389
28 | 2576618.5031 | 1096547.1734
29 | 2576704.3857 | 1096565.1831
30 | 2576585.6423 | 1096583.275
31 | 2575174.9333 | 1095349.4481
32 | 2576873.8135 | 1096670.2464
33 | 2576893.5918 | 1096644.5344
34 | 2576851.6868 | 1096699.0115
35 | 2576895.6585 | 1096641.8476
36 | 2576856.9972 | 1096714.6563
37 | 2576824.0397 | 1096634.3327
38 | 2576939.7419 | 1096638.1666
39 | 2576923.349 | 1096622.2179
40 | 2576794.1518 | 1096603.7385
41 | 2576986.5435 | 1096656.3728
42 | 2576838.1888 | 1096761.2319
43 | 2576802.9844 | 1096577.6329
44 | 2576750.2212 | 1096582.7295
45 | 2576728.2985 | 1096574.3372
46 | 2576704.9218 | 1096565.3884
47 | 2576758.3864 | 1096562.9754
48 | 2577007.9001 | 1096668.3117
49 | 2576516.9685 | 1096684.5039
50 | 2576508.102 | 1096692.7203
51 | 2577065.3398 | 1096700.4098
52 | 2576972.2727 | 1096865.059
53 | 2576958.4457 | 1096866.1677
54 | 2576976.5845 | 1096897.3672
55 | 2576950.4707 | 1096840.0413
56 | 2576921.7353 | 1096869.0949
57 | 2576941.0194 | 1096808.8046
58 | 2576941 | 1096817.9427
59 | 2576936.6159 | 1096801.4843
60 | 2576947.3986 | 1096832.0467
61 | 2576927.7007 | 1096809.2111
62 | 2576898.136 | 1096844.3459
63 | 2576910.4993 | 1096869.7966
64 | 2576878.8659 | 1096872.3186
65 | 2576843.4088 | 1096865.206
66 | 2576750.2212 | 1096582.7295

## line_std_types
| c_nf_per_km | r_ohm_per_km | x_ohm_per_km | max_i_ka | type | q_mm2 | alpha | voltage_rating
NAYY 4x50 SE | 210 | 0.642 | 0.083 | 0.142 | cs | 50 | 0.00403 | LV
NAYY 4x120 SE | 264 | 0.225 | 0.08 | 0.242 | cs | 120 | 0.00403 | LV
NAYY 4x150 SE | 261 | 0.208 | 0.08 | 0.27 | cs | 150 | 0.00403 | LV
NA2XS2Y 1x95 RM/25 12/20 kV | 216 | 0.313 | 0.132 | 0.252 | cs | 95 | 0.00403 | MV
NA2XS2Y 1x185 RM/25 12/20 kV | 273 | 0.161 | 0.117 | 0.362 | cs | 185 | 0.00403 | MV
NA2XS2Y 1x240 RM/25 12/20 kV | 304 | 0.122 | 0.112 | 0.421 | cs | 240 | 0.00403 | MV
NA2XS2Y 1x95 RM/25 6/10 kV | 315 | 0.313 | 0.123 | 0.249 | cs | 95 | 0.00403 | MV
NA2XS2Y 1x185 RM/25 6/10 kV | 406 | 0.161 | 0.11 | 0.358 | cs | 185 | 0.00403 | MV
NA2XS2Y 1x240 RM/25 6/10 kV | 456 | 0.122 | 0.105 | 0.416 | cs | 240 | 0.00403 | MV
NA2XS2Y 1x150 RM/25 12/20 kV | 250 | 0.206 | 0.116 | 0.319 | cs | 150 | 0.00403 | MV
NA2XS2Y 1x120 RM/25 12/20 kV | 230 | 0.253 | 0.119 | 0.283 | cs | 120 | 0.00403 | MV
NA2XS2Y 1x70 RM/25 12/20 kV | 190 | 0.443 | 0.132 | 0.22 | cs | 70 | 0.00403 | MV
NA2XS2Y 1x150 RM/25 6/10 kV | 360 | 0.206 | 0.11 | 0.315 | cs | 150 | 0.00403 | MV
NA2XS2Y 1x120 RM/25 6/10 kV | 340 | 0.253 | 0.113 | 0.28 | cs | 120 | 0.00403 | MV
NA2XS2Y 1x70 RM/25 6/10 kV | 280 | 0.443 | 0.123 | 0.217 | cs | 70 | 0.00403 | MV
N2XS(FL)2Y 1x120 RM/35 64/110 kV | 112 | 0.153 | 0.166 | 0.366 | cs | 120 | 0.00393 | HV
N2XS(FL)2Y 1x185 RM/35 64/110 kV | 125 | 0.099 | 0.156 | 0.457 | cs | 185 | 0.00393 | HV
N2XS(FL)2Y 1x240 RM/35 64/110 kV | 135 | 0.075 | 0.149 | 0.526 | cs | 240 | 0.00393 | HV
N2XS(FL)2Y 1x300 RM/35 64/110 kV | 144 | 0.06 | 0.144 | 0.588 | cs | 300 | 0.00393 | HV
15-AL1/3-ST1A 0.4 | 11 | 1.8769 | 0.35 | 0.105 | ol | 16 | 0.00403 | LV
24-AL1/4-ST1A 0.4 | 11.25 | 1.2012 | 0.335 | 0.14 | ol | 24 | 0.00403 | LV
48-AL1/8-ST1A 0.4 | 12.2 | 0.5939 | 0.3 | 0.21 | ol | 48 | 0.00403 | LV
94-AL1/15-ST1A 0.4 | 13.2 | 0.306 | 0.29 | 0.35 | ol | 94 | 0.00403 | LV
34-AL1/6-ST1A 10.0 | 9.7 | 0.8342 | 0.36 | 0.17 | ol | 34 | 0.00403 | MV
48-AL1/8-ST1A 10.0 | 10.1 | 0.5939 | 0.35 | 0.21 | ol | 48 | 0.00403 | MV
70-AL1/11-ST1A 10.0 | 10.4 | 0.4132 | 0.339 | 0.29 | ol | 70 | 0.00403 | MV
94-AL1/15-ST1A 10.0 | 10.75 | 0.306 | 0.33 | 0.35 | ol | 94 | 0.00403 | MV
122-AL1/20-ST1A 10.0 | 11.1 | 0.2376 | 0.323 | 0.41 | ol | 122 | 0.00403 | MV
149-AL1/24-ST1A 10.0 | 11.25 | 0.194 | 0.315 | 0.47 | ol | 149 | 0.00403 | MV
34-AL1/6-ST1A 20.0 | 9.15 | 0.8342 | 0.382 | 0.17 | ol | 34 | 0.00403 | MV
48-AL1/8-ST1A 20.0 | 9.5 | 0.5939 | 0.372 | 0.21 | ol | 48 | 0.00403 | MV
70-AL1/11-ST1A 20.0 | 9.7 | 0.4132 | 0.36 | 0.29 | ol | 70 | 0.00403 | MV
94-AL1/15-ST1A 20.0 | 10 | 0.306 | 0.35 | 0.35 | ol | 94 | 0.00403 | MV
122-AL1/20-ST1A 20.0 | 10.3 | 0.2376 | 0.344 | 0.41 | ol | 122 | 0.00403 | MV
149-AL1/24-ST1A 20.0 | 10.5 | 0.194 | 0.337 | 0.47 | ol | 149 | 0.00403 | MV
184-AL1/30-ST1A 20.0 | 10.75 | 0.1571 | 0.33 | 0.535 | ol | 184 | 0.00403 | MV
243-AL1/39-ST1A 20.0 | 11 | 0.1188 | 0.32 | 0.645 | ol | 243 | 0.00403 | MV
48-AL1/8-ST1A 110.0 | 8 | 0.5939 | 0.46 | 0.21 | ol | 48 | 0.00403 | HV
70-AL1/11-ST1A 110.0 | 8.4 | 0.4132 | 0.45 | 0.29 | ol | 70 | 0.00403 | HV
94-AL1/15-ST1A 110.0 | 8.65 | 0.306 | 0.44 | 0.35 | ol | 94 | 0.00403 | HV
122-AL1/20-ST1A 110.0 | 8.5 | 0.2376 | 0.43 | 0.41 | ol | 122 | 0.00403 | HV
149-AL1/24-ST1A 110.0 | 8.75 | 0.194 | 0.41 | 0.47 | ol | 149 | 0.00403 | HV
184-AL1/30-ST1A 110.0 | 8.8 | 0.1571 | 0.4 | 0.535 | ol | 184 | 0.00403 | HV
243-AL1/39-ST1A 110.0 | 9 | 0.1188 | 0.39 | 0.645 | ol | 243 | 0.00403 | HV
305-AL1/39-ST1A 110.0 | 9.2 | 0.0949 | 0.38 | 0.74 | ol | 305 | 0.00403 | HV
490-AL1/64-ST1A 110.0 | 9.75 | 0.059 | 0.37 | 0.96 | ol | 490 | 0.00403 | HV
679-AL1/86-ST1A 110.0 | 9.95 | 0.042 | 0.36 | 1.15 | ol | 679 | 0.00403 | HV
490-AL1/64-ST1A 220.0 | 10 | 0.059 | 0.285 | 0.96 | ol | 490 | 0.00403 | HV
679-AL1/86-ST1A 220.0 | 11.7 | 0.042 | 0.275 | 1.15 | ol | 679 | 0.00403 | HV
490-AL1/64-ST1A 380.0 | 11 | 0.059 | 0.253 | 0.96 | ol | 490 | 0.00403 | HV
679-AL1/86-ST1A 380.0 | 14.6 | 0.042 | 0.25 | 1.15 | ol | 679 | 0.00403 | HV

## trafo_std_types
| i0_percent | pfe_kw | vkr_percent | sn_mva | vn_lv_kv | vn_hv_kv | vk_percent | shift_degree | vector_group | tap_side | tap_neutral | tap_min | tap_max | tap_step_degree | tap_step_percent | tap_phase_shifter
160 MVA 380/110 kV | 0.06 | 60 | 0.25 | 160 | 110 | 380 | 12.2 | 0 | Yy0 | hv | 0 | -9 | 9 | 0 | 1.5 | FALSE
100 MVA 220/110 kV | 0.06 | 55 | 0.26 | 100 | 110 | 220 | 12 | 0 | Yy0 | hv | 0 | -9 | 9 | 0 | 1.5 | FALSE
63 MVA 110/20 kV | 0.04 | 22 | 0.32 | 63 | 20 | 110 | 18 | 150 | YNd5 | hv | 0 | -9 | 9 | 0 | 1.5 | FALSE
40 MVA 110/20 kV | 0.05 | 18 | 0.34 | 40 | 20 | 110 | 16.2 | 150 | YNd5 | hv | 0 | -9 | 9 | 0 | 1.5 | FALSE
25 MVA 110/20 kV | 0.07 | 14 | 0.41 | 25 | 20 | 110 | 12 | 150 | YNd5 | hv | 0 | -9 | 9 | 0 | 1.5 | FALSE
63 MVA 110/10 kV | 0.04 | 22 | 0.32 | 63 | 10 | 110 | 18 | 150 | YNd5 | hv | 0 | -9 | 9 | 0 | 1.5 | FALSE
40 MVA 110/10 kV | 0.05 | 18 | 0.34 | 40 | 10 | 110 | 16.2 | 150 | YNd5 | hv | 0 | -9 | 9 | 0 | 1.5 | FALSE
25 MVA 110/10 kV | 0.07 | 14 | 0.41 | 25 | 10 | 110 | 12 | 150 | YNd5 | hv | 0 | -9 | 9 | 0 | 1.5 | FALSE
0.25 MVA 20/0.4 kV | 0.32 | 0.8 | 1.44 | 0.25 | 0.4 | 20 | 6 | 150 | Yzn5 | hv | 0 | -2 | 2 | 0 | 2.5 | FALSE
0.4 MVA 20/0.4 kV | 0.3375 | 1.35 | 1.425 | 0.4 | 0.4 | 20 | 6 | 150 | Dyn5 | hv | 0 | -2 | 2 | 0 | 2.5 | FALSE
0.63 MVA 20/0.4 kV | 0.2619 | 1.65 | 1.206 | 0.63 | 0.4 | 20 | 6 | 150 | Dyn5 | hv | 0 | -2 | 2 | 0 | 2.5 | FALSE
0.25 MVA 10/0.4 kV | 0.24 | 0.6 | 1.2 | 0.25 | 0.4 | 10 | 4 | 150 | Dyn5 | hv | 0 | -2 | 2 | 0 | 2.5 | FALSE
0.4 MVA 10/0.4 kV | 0.2375 | 0.95 | 1.325 | 0.4 | 0.4 | 10 | 4 | 150 | Dyn5 | hv | 0 | -2 | 2 | 0 | 2.5 | FALSE
0.63 MVA 10/0.4 kV | 0.1873 | 1.18 | 1.0794 | 0.63 | 0.4 | 10 | 4 | 150 | Dyn5 | hv | 0 | -2 | 2 | 0 | 2.5 | FALSE

## trafo3w_std_types
| sn_hv_mva | sn_mv_mva | sn_lv_mva | vn_hv_kv | vn_mv_kv | vn_lv_kv | vk_hv_percent | vk_mv_percent | vk_lv_percent | vkr_hv_percent | vkr_mv_percent | vkr_lv_percent | pfe_kw | i0_percent | shift_mv_degree | shift_lv_degree | vector_group | tap_side | tap_neutral | tap_min | tap_max | tap_step_percent
63/25/38 MVA 110/20/10 kV | 63 | 25 | 38 | 110 | 20 | 10 | 10.4 | 10.4 | 10.4 | 0.28 | 0.32 | 0.35 | 35 | 0.89 | 0 | 0 | YN0yn0yn0 | hv | 0 | -10 | 10 | 1.2
63/25/38 MVA 110/10/10 kV | 63 | 25 | 38 | 110 | 10 | 10 | 10.4 | 10.4 | 10.4 | 0.28 | 0.32 | 0.35 | 35 | 0.89 | 0 | 0 | YN0yn0yn0 | hv | 0 | -10 | 10 | 1.2

## fuse_std_types
| fuse_type | i_rated_a | t_avg | t_min | t_total | x_avg | x_min | x_total
HV 100A | HV 100A | 100 | 0 | [10.0, 3.64, 0.854, 0.281, 0.1, 0.0531, 0.022, 0.01] | [10.0, 4.267, 1.21, 0.403, 0.1, 0.058, 0.022, 0.01] | 0 | [300.0, 350.0, 450.0, 550.0, 700.0, 850.0, 1200.0, 1752.0] | [600.0, 700.0, 900.0, 1150.0, 1665.0, 2000.0, 3000.0, 4313.0]
HV 10A | HV 10A | 10 | 0 | [10.0, 1675.0, 0.344, 0.156, 0.1, 0.0417, 0.0171, 0.01] | [10.0, 1.3, 0.3, 0.155, 0.1, 0.0555, 0.023, 0.01] | 0 | [30.0, 32.0, 35.0, 37.0, 39.0, 50.0, 70.0, 88.0] | [60.0, 70.0, 80.0, 87.0, 94.0, 110.0, 150.0, 216.0]
HV 125A | HV 125A | 125 | 0 | [10.0, 1.82, 0.344, 0.1, 0.0467, 0.0269, 0.01] | [10.0, 2.478, 0.426, 0.1, 0.0427, 0.0211, 0.01] | 0 | [375.0, 500.0, 700.0, 925.0, 1200.0, 1500.0, 2341.0] | [750.0, 1000.0, 1500.0, 2200.0, 3000.0, 4000.0, 5765.0]
HV 160A | HV 160A | 160 | 0 | [10.0, 4.15, 1.03, 0.198, 0.1, 0.051, 0.0172, 0.01] | [10.0, 2.3, 0.734, 0.274, 0.1, 0.046, 0.0177, 0.01] | 0 | [480.0, 550.0, 700.0, 1000.0, 1260.0, 1600.0, 2500.0, 3227.0] | [960.0, 1300.0, 1700.0, 2200.0, 2996.0, 4000.0, 6000.0, 7946.0]
HV 16A | HV 16A | 16 | 0 | [10.0, 0.352, 0.164, 0.1, 0.0649, 0.0342, 0.01] | [10.0, 2.34, 0.722, 0.181, 0.1, 0.055, 0.0296, 0.01] | 0 | [48.0, 60.0, 65.0, 71.0, 80.0, 100.0, 162.0] | [96.0, 110.0, 125.0, 150.0, 168.0, 200.0, 250.0, 398.0]
HV 200A | HV 200A | 200 | 0 | [10.0, 4.267, 1.21, 0.403, 0.1, 0.058, 0.022, 0.01] | [10.0, 3.73, 1.654, 0.328, 0.1, 0.0531, 0.019, 0.01] | 0 | [600.0, 700.0, 900.0, 1150.0, 1665.0, 2000.0, 3000.0, 4313.0] | [1200.0, 1500.0, 1800.0, 2700.0, 3960.0, 5000.0, 7500.0, 10620.0]
HV 20A | HV 20A | 20 | 0 | [10.0, 1.3, 0.3, 0.155, 0.1, 0.0555, 0.023, 0.01] | [10.0, 1.3, 0.161, 0.1, 0.0611, 0.0399, 0.0141, 0.01] | 0 | [60.0, 70.0, 80.0, 87.0, 94.0, 110.0, 150.0, 216.0] | [120.0, 150.0, 200.0, 223.0, 260.0, 300.0, 450.0, 532.0]
HV 25A | HV 25A | 25 | 0 | [10.0, 2.512, 0.833, 0.299, 0.1, 0.0372, 0.0223, 0.01] | [10.0, 3.125, 0.597, 0.198, 0.1, 0.0378, 0.022, 0.01] | 0 | [75.0, 82.0, 90.0, 100.0, 124.0, 170.0, 200.0, 289.0] | [150.0, 170.0, 210.0, 250.0, 294.0, 400.0, 500.0, 711.0]
HV 31.5A | HV 31.5A | 31.5 | 0 | [10.0, 2.34, 0.722, 0.181, 0.1, 0.055, 0.0296, 0.01] | [10.0, 2.84, 0.368, 0.164, 0.1, 0.0621, 0.0378, 0.0195, 0.01] | 0 | [95.0, 110.0, 125.0, 150.0, 165.0, 200.0, 250.0, 390.0] | [189.0, 220.0, 300.0, 350.0, 393.0, 450.0, 530.0, 700.0, 960.0]
HV 40A | HV 40A | 40 | 0 | [10.0, 1.3, 0.161, 0.1, 0.0611, 0.0399, 0.0141, 0.01] | [10.0, 2.05, 0.369, 0.198, 0.1, 0.051, 0.0298, 0.01] | 0 | [120.0, 150.0, 200.0, 223.0, 260.0, 300.0, 450.0, 532.0] | [240.0, 300.0, 400.0, 450.0, 530.0, 650.0, 800.0, 1311.0]
HV 50A | HV 50A | 50 | 0 | [10.0, 3.215, 0.597, 0.198, 0.1, 0.0378, 0.022, 0.01] | [10.0, 3.64, 0.854, 0.281, 0.1, 0.0531, 0.022, 0.01] | 0 | [150.0, 170.0, 210.0, 250.0, 294.0, 400.0, 500.0, 711.0] | [300.0, 350.0, 450.0, 550.0, 700.0, 850.0, 1200.0, 1752.0]
HV 6.3A | HV 6.3A | 6.3 | 0 | [10.0, 1.39, 0.344, 0.168, 0.1, 0.056, 0.0263, 0.01] | [10.0, 1.711, 0.516, 0.198, 0.1, 0.0634, 0.0303, 0.01] | 0 | [19.0, 19.5, 20.4, 20.8, 22.0, 25.0, 32.0, 48.0] | [38.0, 40.0, 43.0, 48.0, 53.0, 60.0, 75.0, 118.0]
HV 63A | HV 63A | 63 | 0 | [10.0, 2.84, 0.368, 0.164, 0.1, 0.0621, 0.0378, 0.0195, 0.01] | [10.0, 1.82, 0.344, 0.1, 0.0467, 0.0269, 0.01] | 0 | [189.0, 220.0, 300.0, 350.0, 393.0, 450.0, 530.0, 700.0, 961.0] | [378.0, 500.0, 700.0, 934.0, 1200.0, 1500.0, 2366.0]
HV 80A | HV 80A | 80 | 0 | [10.0, 2.05, 0.369, 0.198, 0.1, 0.051, 0.0298, 0.01] | [10.0, 4.15, 1.03, 0.198, 0.1, 0.051, 0.0172, 0.01] | 0 | [240.0, 300.0, 400.0, 450.0, 530.0, 650.0, 800.0, 1311.0] | [480.0, 550.0, 700.0, 1000.0, 1260.0, 1600.0, 2500.0, 3227.0]
Siemens NH-1-100 | Siemens NH-1-100 | 100 | [5400.0, 2000.0, 400.0, 20.0, 1.0, 0.2, 0.012, 0.004] | 0 | 0 | [150.0, 190.0, 250.0, 430.0, 900.0, 1250.0, 2700.0, 3600.0] | 0 | 0
Siemens NH-1-125 | Siemens NH-1-125 | 125 | [4800.0, 120.0, 7.0, 0.1, 0.004] | 0 | 0 | [180.0, 400.0, 740.0, 2000.0, 4250.0] | 0 | 0
Siemens NH-1-16 | Siemens NH-1-16 | 16 | [4000.0, 400.0, 2.0, 0.1, 0.04, 0.01] | 0 | 0 | [26.0, 35.0, 75.0, 150.0, 200.0, 300.0] | 0 | 0
Siemens NH-1-160 | Siemens NH-1-160 | 160 | [4800.0, 120.0, 7.0, 0.1, 0.004] | 0 | 0 | [210.0, 500.0, 900.0, 2300.0, 5000.0] | 0 | 0
Siemens NH-1-25 | Siemens NH-1-25 | 25 | [4000.0, 1000.0, 10.0, 0.2, 0.02, 0.01] | 0 | 0 | [40.0, 50.0, 100.0, 210.0, 400.0, 500.0] | 0 | 0
Siemens NH-1-50 | Siemens NH-1-50 | 50 | [4000.0, 40.0, 4.0, 1.0, 0.02, 0.01] | 0 | 0 | [86.0, 200.0, 300.0, 400.0, 1000.0, 1280.0] | 0 | 0
Siemens NH-1-63 | Siemens NH-1-63 | 63 | [4000.0, 100.0, 10.0, 2.0, 0.04, 0.01] | 0 | 0 | [100.0, 200.0, 300.0, 400.0, 1000.0, 1500.0] | 0 | 0
Siemens NH-1-80 | Siemens NH-1-80 | 80 | [4800.0, 120.0, 7.0, 0.1, 0.01] | 0 | 0 | [150.58, 250.0, 450.0, 1150.0, 2470.0] | 0 | 0
Siemens NH-2-1000 | Siemens NH-2-1000 | 1000 | [4800.0, 120.0, 7.0, 0.1, 0.004] | 0 | 0 | [1900.0, 3500.0, 8400.0, 24000.0, 52000.0] | 0 | 0
Siemens NH-2-200 | Siemens NH-2-200 | 200 | [4800.0, 120.0, 7.0, 0.1, 0.004] | 0 | 0 | [280.0, 650.0, 1200.0, 3000.0, 7000.0] | 0 | 0
Siemens NH-2-224 | Siemens NH-2-224 | 224 | [4800.0, 120.0, 7.0, 0.2, 0.04, 0.004] | 0 | 0 | [400.0, 750.0, 1453.0, 3025.0, 4315.0, 7600.0] | 0 | 0
Siemens NH-2-250 | Siemens NH-2-250 | 250 | [4800.0, 120.0, 7.0, 0.1, 0.004] | 0 | 0 | [450.0, 800.0, 1650.0, 4000.0, 8500.0] | 0 | 0
Siemens NH-2-315 | Siemens NH-2-315 | 315 | [4800.0, 120.0, 7.0, 0.1, 0.004] | 0 | 0 | [550.0, 920.0, 1900.0, 5000.0, 11000.0] | 0 | 0
Siemens NH-2-355 | Siemens NH-2-355 | 355 | [4800.0, 120.0, 6.0, 0.1, 0.004] | 0 | 0 | [650.0, 1116.27, 2350.0, 5840.0, 12790.0] | 0 | 0
Siemens NH-2-400 | Siemens NH-2-400 | 400 | [4800.0, 120.0, 7.0, 0.1, 0.004] | 0 | 0 | [720.0, 1350.0, 2800.0, 6500.0, 15000.0] | 0 | 0
Siemens NH-2-425 | Siemens NH-2-425 | 425 | [4800.0, 120.0, 7.0, 0.1, 0.004] | 0 | 0 | [850.0, 1500.0, 3050.0, 7500.0, 16500.0] | 0 | 0
Siemens NH-2-630 | Siemens NH-2-630 | 630 | [4800.0, 120.0, 7.0, 0.1, 0.004] | 0 | 0 | [1200.0, 2000.0, 4800.0, 12000.0, 26000.0] | 0 | 0

## dtypes
| element | column | dtype
0 | bus | name | object
1 | bus | vn_kv | float64
2 | bus | type | object
3 | bus | zone | object
4 | bus | in_service | bool
5 | load | name | object
6 | load | bus | uint32
7 | load | p_mw | float64
8 | load | q_mvar | float64
9 | load | const_z_percent | float64
10 | load | const_i_percent | float64
11 | load | sn_mva | float64
12 | load | scaling | float64
13 | load | in_service | bool
14 | load | type | object
15 | ext_grid | name | object
16 | ext_grid | bus | uint32
17 | ext_grid | vm_pu | float64
18 | ext_grid | va_degree | float64
19 | ext_grid | slack_weight | float64
20 | ext_grid | in_service | bool
21 | line | name | object
22 | line | std_type | object
23 | line | from_bus | uint32
24 | line | to_bus | uint32
25 | line | length_km | float64
26 | line | r_ohm_per_km | float64
27 | line | x_ohm_per_km | float64
28 | line | c_nf_per_km | float64
29 | line | g_us_per_km | float64
30 | line | max_i_ka | float64
31 | line | df | float64
32 | line | parallel | uint32
33 | line | type | object
34 | line | in_service | bool
35 | trafo | name | object
36 | trafo | std_type | object
37 | trafo | hv_bus | uint32
38 | trafo | lv_bus | uint32
39 | trafo | sn_mva | float64
40 | trafo | vn_hv_kv | float64
41 | trafo | vn_lv_kv | float64
42 | trafo | vk_percent | float64
43 | trafo | vkr_percent | float64
44 | trafo | pfe_kw | float64
45 | trafo | i0_percent | float64
46 | trafo | shift_degree | float64
47 | trafo | tap_side | object
48 | trafo | tap_neutral | int32
49 | trafo | tap_min | int32
50 | trafo | tap_max | int32
51 | trafo | tap_step_percent | float64
52 | trafo | tap_step_degree | float64
53 | trafo | tap_pos | int32
54 | trafo | tap_phase_shifter | bool
55 | trafo | parallel | uint32
56 | trafo | df | float64
57 | trafo | in_service | bool
58 | line_geodata | coords | object
59 | bus_geodata | x | float64
60 | bus_geodata | y | float64
61 | bus_geodata | coords | object

## parameters
| version | format_version | converged | OPF_converged | name | f_hz | sn_mva
0 | 2.14.6 | 2.14.0 | FALSE | FALSE |  | 50 | 1