## bus
| name | vn_kv | type | zone | in_service
0 | bus_LV_6034-14_0_2_node_0 | 0.4 | n |  | TRUE
1 | bus_LV_6034-14_0_2_node_1 | 0.4 | n |  | TRUE
2 | bus_LV_6034-14_0_2_node_3 | 0.4 | n |  | TRUE
3 | bus_LV_6034-14_0_2_node_2 | 0.4 | n |  | TRUE
4 | bus_LV_6034-14_0_2_node_4 | 0.4 | n |  | TRUE
5 | bus_LV_6034-14_0_2_node_5 | 0.4 | n |  | TRUE
6 | bus_LV_6034-14_0_2_node_6 | 0.4 | n |  | TRUE
7 | bus_LV_6034-14_0_2_node_34 | 0.4 | n |  | TRUE
8 | bus_LV_6034-14_0_2_node_7 | 0.4 | n |  | TRUE
9 | bus_LV_6034-14_0_2_node_51 | 0.4 | n |  | TRUE
10 | bus_LV_6034-14_0_2_node_8 | 0.4 | n |  | TRUE
11 | bus_LV_6034-14_0_2_node_9 | 0.4 | n |  | TRUE
12 | bus_LV_6034-14_0_2_node_10 | 0.4 | n |  | TRUE
13 | bus_LV_6034-14_0_2_node_11 | 0.4 | n |  | TRUE
14 | bus_LV_6034-14_0_2_node_12 | 0.4 | n |  | TRUE
15 | bus_LV_6034-14_0_2_node_29 | 0.4 | n |  | TRUE
16 | bus_LV_6034-14_0_2_node_28 | 0.4 | n |  | TRUE
17 | bus_LV_6034-14_0_2_node_21 | 0.4 | n |  | TRUE
18 | bus_LV_6034-14_0_2_node_32 | 0.4 | n |  | TRUE
19 | bus_LV_6034-14_0_2_node_30 | 0.4 | n |  | TRUE
20 | bus_LV_6034-14_0_2_node_26 | 0.4 | n |  | TRUE
21 | bus_LV_6034-14_0_2_node_37 | 0.4 | n |  | TRUE
22 | bus_LV_6034-14_0_2_node_19 | 0.4 | n |  | TRUE
23 | bus_LV_6034-14_0_2_node_13 | 0.4 | n |  | TRUE
24 | bus_LV_6034-14_0_2_node_14 | 0.4 | n |  | TRUE
25 | bus_LV_6034-14_0_2_node_15 | 0.4 | n |  | TRUE
26 | bus_LV_6034-14_0_2_node_16 | 0.4 | n |  | TRUE
27 | bus_LV_6034-14_0_2_node_35 | 0.4 | n |  | TRUE
28 | bus_LV_6034-14_0_2_node_27 | 0.4 | n |  | TRUE
29 | bus_LV_6034-14_0_2_node_55 | 0.4 | n |  | TRUE
30 | bus_LV_6034-14_0_2_node_24 | 0.4 | n |  | TRUE
31 | bus_LV_6034-14_0_2_node_17 | 0.4 | n |  | TRUE
32 | bus_LV_6034-14_0_2_node_18 | 0.4 | n |  | TRUE
33 | bus_LV_6034-14_0_2_node_20 | 0.4 | n |  | TRUE
34 | bus_LV_6034-14_0_2_node_49 | 0.4 | n |  | TRUE
35 | bus_LV_6034-14_0_2_node_50 | 0.4 | n |  | TRUE
36 | bus_LV_6034-14_0_2_node_36 | 0.4 | n |  | TRUE
37 | bus_LV_6034-14_0_2_node_22 | 0.4 | n |  | TRUE
38 | bus_LV_6034-14_0_2_node_23 | 0.4 | n |  | TRUE
39 | bus_LV_6034-14_0_2_node_48 | 0.4 | n |  | TRUE
40 | bus_LV_6034-14_0_2_node_47 | 0.4 | n |  | TRUE
41 | bus_LV_6034-14_0_2_node_31 | 0.4 | n |  | TRUE
42 | bus_LV_6034-14_0_2_node_33 | 0.4 | n |  | TRUE
43 | bus_LV_6034-14_0_2_node_52 | 0.4 | n |  | TRUE
44 | bus_LV_6034-14_0_2_node_45 | 0.4 | n |  | TRUE
45 | bus_LV_6034-14_0_2_node_38 | 0.4 | n |  | TRUE
46 | bus_LV_6034-14_0_2_node_39 | 0.4 | n |  | TRUE
47 | bus_LV_6034-14_0_2_node_41 | 0.4 | n |  | TRUE
48 | bus_LV_6034-14_0_2_node_40 | 0.4 | n |  | TRUE
49 | bus_LV_6034-14_0_2_node_42 | 0.4 | n |  | TRUE
50 | bus_LV_6034-14_0_2_node_43 | 0.4 | n |  | TRUE
51 | bus_LV_6034-14_0_2_node_44 | 0.4 | n |  | TRUE
52 | bus_LV_6034-14_0_2_node_53 | 0.4 | n |  | TRUE
53 | bus_LV_6034-14_0_2_node_54 | 0.4 | n |  | TRUE
54 | bus_MV_196_0_node_41 | 20 | n |  | TRUE

## load
| name | bus | p_mw | q_mvar | const_z_percent | const_i_percent | sn_mva | scaling | in_service | type
0 | LV_6034-14_0_2_load_0 | 0 | 0.0013809 | 0.00034608 | 0 | 0 |  | 1 | TRUE | wye
1 | LV_6034-14_0_2_load_2 | 3 | 0.0076321 | 0.0019128 | 0 | 0 |  | 1 | TRUE | wye
2 | LV_6034-14_0_2_load_4 | 4 | 0.00066603 | 0.00016692 | 0 | 0 |  | 1 | TRUE | wye
3 | LV_6034-14_0_2_load_5 | 5 | 0.0012995 | 0.00032569 | 0 | 0 |  | 1 | TRUE | wye
4 | LV_6034-14_0_2_load_6 | 6 | 0.0017828 | 0.0004468 | 0 | 0 |  | 1 | TRUE | wye
5 | LV_6034-14_0_2_load_7 | 8 | 0.0012627 | 0.00031645 | 0 | 0 |  | 1 | TRUE | wye
6 | LV_6034-14_0_2_load_51 | 9 | 0.00097678 | 0.0002448 | 0 | 0 |  | 1 | TRUE | wye
7 | LV_6034-14_0_2_load_8 | 10 | 0.0035825 | 0.00089785 | 0 | 0 |  | 1 | TRUE | wye
8 | LV_6034-14_0_2_load_9 | 11 | 0.0013714 | 0.00034369 | 0 | 0 |  | 1 | TRUE | wye
9 | LV_6034-14_0_2_load_10 | 12 | 0.0022474 | 0.00056325 | 0 | 0 |  | 1 | TRUE | wye
10 | LV_6034-14_0_2_load_12 | 14 | 0.0016782 | 0.00042059 | 0 | 0 |  | 1 | TRUE | wye
11 | LV_6034-14_0_2_load_28 | 16 | 0.0021838 | 0.00054732 | 0 | 0 |  | 1 | TRUE | wye
12 | LV_6034-14_0_2_load_30 | 19 | 0.0020303 | 0.00050883 | 0 | 0 |  | 1 | TRUE | wye
13 | LV_6034-14_0_2_load_26 | 20 | 0.0028374 | 0.00071111 | 0 | 0 |  | 1 | TRUE | wye
14 | LV_6034-14_0_2_load_37 | 21 | 0.0019111 | 0.00047897 | 0 | 0 |  | 1 | TRUE | wye
15 | LV_6034-14_0_2_load_13 | 23 | 0.0025867 | 0.00064828 | 0 | 0 |  | 1 | TRUE | wye
16 | LV_6034-14_0_2_load_14 | 24 | 0.0033998 | 0.00085208 | 0 | 0 |  | 1 | TRUE | wye
17 | LV_6034-14_0_2_load_15 | 25 | 0.0073597 | 0.0018445 | 0 | 0 |  | 1 | TRUE | wye
18 | LV_6034-14_0_2_load_27 | 28 | 0.0017741 | 0.00044464 | 0 | 0 |  | 1 | TRUE | wye
19 | LV_6034-14_0_2_load_55 | 29 | 0.0036267 | 0.00090893 | 0 | 0 |  | 1 | TRUE | wye
20 | LV_6034-14_0_2_load_24 | 30 | 0.0014373 | 0.00036023 | 0 | 0 |  | 1 | TRUE | wye
21 | LV_6034-14_0_2_load_17 | 31 | 0.0017929 | 0.00044933 | 0 | 0 |  | 1 | TRUE | wye
22 | LV_6034-14_0_2_load_18 | 32 | 0.0014913 | 0.00037376 | 0 | 0 |  | 1 | TRUE | wye
23 | LV_6034-14_0_2_load_20 | 33 | 0.001741 | 0.00043632 | 0 | 0 |  | 1 | TRUE | wye
24 | LV_6034-14_0_2_load_49 | 34 | 0.0014018 | 0.00035133 | 0 | 0 |  | 1 | TRUE | wye
25 | LV_6034-14_0_2_load_50 | 35 | 0.0012686 | 0.00031795 | 0 | 0 |  | 1 | TRUE | wye
26 | LV_6034-14_0_2_load_36 | 36 | 0.0021329 | 0.00053454 | 0 | 0 |  | 1 | TRUE | wye
27 | LV_6034-14_0_2_load_22 | 37 | 0.0021015 | 0.00052668 | 0 | 0 |  | 1 | TRUE | wye
28 | LV_6034-14_0_2_load_23 | 38 | 0.0020539 | 0.00051475 | 0 | 0 |  | 1 | TRUE | wye
29 | LV_6034-14_0_2_load_48 | 39 | 0.0013062 | 0.00032736 | 0 | 0 |  | 1 | TRUE | wye
30 | LV_6034-14_0_2_load_47 | 40 | 0.001459 | 0.00036567 | 0 | 0 |  | 1 | TRUE | wye
31 | LV_6034-14_0_2_load_52 | 43 | 0.0013753 | 0.00034468 | 0 | 0 |  | 1 | TRUE | wye
32 | LV_6034-14_0_2_load_45 | 44 | 0.0027992 | 0.00070154 | 0 | 0 |  | 1 | TRUE | wye
33 | LV_6034-14_0_2_load_38 | 45 | 0.0016905 | 0.00042367 | 0 | 0 |  | 1 | TRUE | wye
34 | LV_6034-14_0_2_load_39 | 46 | 0.0016977 | 0.00042547 | 0 | 0 |  | 1 | TRUE | wye
35 | LV_6034-14_0_2_load_41 | 47 | 0.0019207 | 0.00048138 | 0 | 0 |  | 1 | TRUE | wye
36 | LV_6034-14_0_2_load_40 | 48 | 0.0019941 | 0.00049977 | 0 | 0 |  | 1 | TRUE | wye
37 | LV_6034-14_0_2_load_42 | 49 | 0.0014525 | 0.00036402 | 0 | 0 |  | 1 | TRUE | wye
38 | LV_6034-14_0_2_load_43 | 50 | 0.0011595 | 0.0002906 | 0 | 0 |  | 1 | TRUE | wye
39 | LV_6034-14_0_2_load_44 | 51 | 0.0011098 | 0.00027814 | 0 | 0 |  | 1 | TRUE | wye
40 | LV_6034-14_0_2_load_53 | 52 | 0.0032865 | 0.00082367 | 0 | 0 |  | 1 | TRUE | wye
41 | LV_6034-14_0_2_load_54 | 53 | 0.003199 | 0.00080174 | 0 | 0 |  | 1 | TRUE | wye

## ext_grid
| name | bus | vm_pu | va_degree | slack_weight | in_service
0 |  | 14 | 1 | 0 | 1 | TRUE

## line
| name | std_type | from_bus | to_bus | length_km | r_ohm_per_km | x_ohm_per_km | c_nf_per_km | g_us_per_km | max_i_ka | df | parallel | type | in_service
0 | LV_6034-14_0_2_line_0 | NAYY 4x150 SE | 0 | 1 | 0.02219 | 0.208 | 0.08 | 261 | 0 | 0.27 | 1 | 1 | cs | TRUE
1 | LV_6034-14_0_2_line_1 | NAYY 4x150 SE | 0 | 2 | 0.3233 | 0.208 | 0.08 | 261 | 0 | 0.27 | 1 | 1 | cs | TRUE
2 | LV_6034-14_0_2_line_2 | NAYY 4x150 SE | 1 | 3 | 0.016718 | 0.208 | 0.08 | 261 | 0 | 0.27 | 1 | 1 | cs | TRUE
3 | LV_6034-14_0_2_line_3 | NAYY 4x150 SE | 2 | 4 | 0.048274 | 0.208 | 0.08 | 261 | 0 | 0.27 | 1 | 1 | cs | TRUE
4 | LV_6034-14_0_2_line_4 | NAYY 4x150 SE | 2 | 5 | 0.036915 | 0.208 | 0.08 | 261 | 0 | 0.27 | 1 | 1 | cs | TRUE
5 | LV_6034-14_0_2_line_5 | NAYY 4x150 SE | 4 | 6 | 0.0043387 | 0.208 | 0.08 | 261 | 0 | 0.27 | 1 | 1 | cs | TRUE
6 | LV_6034-14_0_2_line_6 | NAYY 4x150 SE | 5 | 7 | 0.027062 | 0.208 | 0.08 | 261 | 0 | 0.27 | 1 | 1 | cs | TRUE
7 | LV_6034-14_0_2_line_7 | NAYY 4x150 SE | 6 | 8 | 0.022273 | 0.208 | 0.08 | 261 | 0 | 0.27 | 1 | 1 | cs | TRUE
8 | LV_6034-14_0_2_line_8 | NAYY 4x150 SE | 7 | 9 | 0.022737 | 0.208 | 0.08 | 261 | 0 | 0.27 | 1 | 1 | cs | TRUE
9 | LV_6034-14_0_2_line_9 | NAYY 4x150 SE | 9 | 42 | 0.0052506 | 0.208 | 0.08 | 261 | 0 | 0.27 | 1 | 1 | cs | TRUE
10 | LV_6034-14_0_2_line_10 | NAYY 4x150 SE | 10 | 11 | 0.0022578 | 0.208 | 0.08 | 261 | 0 | 0.27 | 1 | 1 | cs | TRUE
11 | LV_6034-14_0_2_line_11 | NAYY 4x150 SE | 10 | 12 | 0.0055195 | 0.208 | 0.08 | 261 | 0 | 0.27 | 1 | 1 | cs | TRUE
12 | LV_6034-14_0_2_line_12 | NAYY 4x150 SE | 11 | 13 | 0.019683 | 0.208 | 0.08 | 261 | 0 | 0.27 | 1 | 1 | cs | TRUE
13 | LV_6034-14_0_2_line_13 | NAYY 4x150 SE | 12 | 14 | 0.017251 | 0.208 | 0.08 | 261 | 0 | 0.27 | 1 | 1 | cs | TRUE
14 | LV_6034-14_0_2_line_14 | NAYY 4x150 SE | 13 | 15 | 0.016224 | 0.208 | 0.08 | 261 | 0 | 0.27 | 1 | 1 | cs | TRUE
15 | LV_6034-14_0_2_line_15 | NAYY 4x150 SE | 13 | 16 | 0.031861 | 0.208 | 0.08 | 261 | 0 | 0.27 | 1 | 1 | cs | TRUE
16 | LV_6034-14_0_2_line_16 | NAYY 4x150 SE | 14 | 17 | 0.026011 | 0.208 | 0.08 | 261 | 0 | 0.27 | 1 | 1 | cs | TRUE
17 | LV_6034-14_0_2_line_17 | NAYY 4x150 SE | 15 | 18 | 0.01286 | 0.208 | 0.08 | 261 | 0 | 0.27 | 1 | 1 | cs | TRUE
18 | LV_6034-14_0_2_line_18 | NAYY 4x150 SE | 15 | 19 | 0.00086553 | 0.208 | 0.08 | 261 | 0 | 0.27 | 1 | 1 | cs | TRUE
19 | LV_6034-14_0_2_line_19 | NAYY 4x150 SE | 16 | 20 | 0.0091569 | 0.208 | 0.08 | 261 | 0 | 0.27 | 1 | 1 | cs | TRUE
20 | LV_6034-14_0_2_line_20 | NAYY 4x150 SE | 17 | 21 | 0.026895 | 0.208 | 0.08 | 261 | 0 | 0.27 | 1 | 1 | cs | TRUE
21 | LV_6034-14_0_2_line_21 | NAYY 4x150 SE | 17 | 22 | 0.028247 | 0.208 | 0.08 | 261 | 0 | 0.27 | 1 | 1 | cs | TRUE
22 | LV_6034-14_0_2_line_22 | NAYY 4x150 SE | 18 | 39 | 0.008268 | 0.208 | 0.08 | 261 | 0 | 0.27 | 1 | 1 | cs | TRUE
23 | LV_6034-14_0_2_line_23 | NAYY 4x150 SE | 18 | 40 | 0.011203 | 0.208 | 0.08 | 261 | 0 | 0.27 | 1 | 1 | cs | TRUE
24 | LV_6034-14_0_2_line_24 | NAYY 4x150 SE | 19 | 41 | 0.027386 | 0.208 | 0.08 | 261 | 0 | 0.27 | 1 | 1 | cs | TRUE
25 | LV_6034-14_0_2_line_25 | NAYY 4x150 SE | 20 | 30 | 0.009106 | 0.208 | 0.08 | 261 | 0 | 0.27 | 1 | 1 | cs | TRUE
26 | LV_6034-14_0_2_line_26 | NAYY 4x150 SE | 21 | 36 | 0.0095043 | 0.208 | 0.08 | 261 | 0 | 0.27 | 1 | 1 | cs | TRUE
27 | LV_6034-14_0_2_line_27 | NAYY 4x150 SE | 22 | 31 | 0.017367 | 0.208 | 0.08 | 261 | 0 | 0.27 | 1 | 1 | cs | TRUE
28 | LV_6034-14_0_2_line_28 | NAYY 4x150 SE | 23 | 24 | 0.004096 | 0.208 | 0.08 | 261 | 0 | 0.27 | 1 | 1 | cs | TRUE
29 | LV_6034-14_0_2_line_29 | NAYY 4x150 SE | 23 | 25 | 0.01852 | 0.208 | 0.08 | 261 | 0 | 0.27 | 1 | 1 | cs | TRUE
30 | LV_6034-14_0_2_line_30 | NAYY 4x150 SE | 24 | 26 | 0.013986 | 0.208 | 0.08 | 261 | 0 | 0.27 | 1 | 1 | cs | TRUE
31 | LV_6034-14_0_2_line_31 | NAYY 4x150 SE | 26 | 27 | 0.011694 | 0.208 | 0.08 | 261 | 0 | 0.27 | 1 | 1 | cs | TRUE
32 | LV_6034-14_0_2_line_32 | NAYY 4x150 SE | 26 | 28 | 0.026562 | 0.208 | 0.08 | 261 | 0 | 0.27 | 1 | 1 | cs | TRUE
33 | LV_6034-14_0_2_line_33 | NAYY 4x150 SE | 27 | 29 | 0.058071 | 0.208 | 0.08 | 261 | 0 | 0.27 | 1 | 1 | cs | TRUE
34 | LV_6034-14_0_2_line_34 | NAYY 4x150 SE | 28 | 30 | 0.0063309 | 0.208 | 0.08 | 261 | 0 | 0.27 | 1 | 1 | cs | TRUE
35 | LV_6034-14_0_2_line_35 | NAYY 4x150 SE | 30 | 37 | 0.02282 | 0.208 | 0.08 | 261 | 0 | 0.27 | 1 | 1 | cs | TRUE
36 | LV_6034-14_0_2_line_36 | NAYY 4x150 SE | 31 | 32 | 2.5928e-05 | 0.208 | 0.08 | 261 | 0 | 0.27 | 1 | 1 | cs | TRUE
37 | LV_6034-14_0_2_line_37 | NAYY 4x150 SE | 32 | 33 | 0.0086191 | 0.208 | 0.08 | 261 | 0 | 0.27 | 1 | 1 | cs | TRUE
38 | LV_6034-14_0_2_line_38 | NAYY 4x150 SE | 33 | 34 | 0.0016396 | 0.208 | 0.08 | 261 | 0 | 0.27 | 1 | 1 | cs | TRUE
39 | LV_6034-14_0_2_line_39 | NAYY 4x150 SE | 34 | 35 | 0.0090897 | 0.208 | 0.08 | 261 | 0 | 0.27 | 1 | 1 | cs | TRUE
40 | LV_6034-14_0_2_line_40 | NAYY 4x150 SE | 36 | 45 | 0.019277 | 0.208 | 0.08 | 261 | 0 | 0.27 | 1 | 1 | cs | TRUE
41 | LV_6034-14_0_2_line_41 | NAYY 4x150 SE | 37 | 38 | 0.019711 | 0.208 | 0.08 | 261 | 0 | 0.27 | 1 | 1 | cs | TRUE
42 | LV_6034-14_0_2_line_42 | NAYY 4x150 SE | 39 | 43 | 1.5253e-05 | 0.208 | 0.08 | 261 | 0 | 0.27 | 1 | 1 | cs | TRUE
43 | LV_6034-14_0_2_line_43 | NAYY 4x150 SE | 40 | 44 | 0.0040527 | 0.208 | 0.08 | 261 | 0 | 0.27 | 1 | 1 | cs | TRUE
44 | LV_6034-14_0_2_line_44 | NAYY 4x150 SE | 41 | 42 | 0.024976 | 0.208 | 0.08 | 261 | 0 | 0.27 | 1 | 1 | cs | TRUE
45 | LV_6034-14_0_2_line_45 | NAYY 4x150 SE | 43 | 52 | 0.0035425 | 0.208 | 0.08 | 261 | 0 | 0.27 | 1 | 1 | cs | TRUE
46 | LV_6034-14_0_2_line_46 | NAYY 4x150 SE | 44 | 51 | 0.0083792 | 0.208 | 0.08 | 261 | 0 | 0.27 | 1 | 1 | cs | TRUE
47 | LV_6034-14_0_2_line_47 | NAYY 4x150 SE | 45 | 46 | 0.0099957 | 0.208 | 0.08 | 261 | 0 | 0.27 | 1 | 1 | cs | TRUE
48 | LV_6034-14_0_2_line_48 | NAYY 4x150 SE | 46 | 47 | 0.011213 | 0.208 | 0.08 | 261 | 0 | 0.27 | 1 | 1 | cs | TRUE
49 | LV_6034-14_0_2_line_49 | NAYY 4x150 SE | 47 | 48 | 0.013923 | 0.208 | 0.08 | 261 | 0 | 0.27 | 1 | 1 | cs | TRUE
50 | LV_6034-14_0_2_line_50 | NAYY 4x150 SE | 48 | 49 | 0.033631 | 0.208 | 0.08 | 261 | 0 | 0.27 | 1 | 1 | cs | TRUE
51 | LV_6034-14_0_2_line_51 | NAYY 4x150 SE | 49 | 50 | 0.064524 | 0.208 | 0.08 | 261 | 0 | 0.27 | 1 | 1 | cs | TRUE
52 | LV_6034-14_0_2_line_52 | NAYY 4x150 SE | 52 | 53 | 0.0075986 | 0.208 | 0.08 | 261 | 0 | 0.27 | 1 | 1 | cs | TRUE

## trafo
| name | std_type | hv_bus | lv_bus | sn_mva | vn_hv_kv | vn_lv_kv | vk_percent | vkr_percent | pfe_kw | i0_percent | shift_degree | tap_side | tap_neutral | tap_min | tap_max | tap_step_percent | tap_step_degree | tap_pos | tap_phase_shifter | parallel | df | in_service
0 | LV_6034-14_0_2_trafo_12 | 0.25 MVA 20/0.4 kV | 54 | 14 | 0.25 | 20 | 0.4 | 6 | 1.44 | 0.8 | 0.32 | 150 | hv | 0 | -2 | 2 | 2.5 | 0 | 0 | FALSE | 1 | 1 | TRUE

## line_geodata
| x0 | y0 | x1 | y1 | x2 | y2 | x3 | y3 | x4 | y4 | x5 | y5 | x6 | y6 | x7 | y7 | x8 | y8 | x9 | y9 | x10 | y10 | x11 | y11 | x12 | y12 | x13 | y13 | x14 | y14 | x15 | y15 | x16 | y16
0 | 2575988.3414 | 1096008.1188 | 2575998.9571 | 1096027.6053
1 | 2576154.0703 | 1096311.264 | 2575998.9571 | 1096027.6053
2 | 2575988.3414 | 1096008.1188 | 2575974.8496 | 1096018.044
3 | 2576154.0703 | 1096311.264 | 2576151.8625 | 1096313.1181 | 2576150.547 | 1096315.3689 | 2576149.9691 | 1096320.0624 | 2576150.9113 | 1096323.2937 | 2576152.7305 | 1096328.9895 | 2576154.0411 | 1096333.3532 | 2576155.2048 | 1096339.7519 | 2576157.15 | 1096345.9585 | 2576158.2711 | 1096349.4003 | 2576159.204 | 1096352.2426 | 2576161.4184 | 1096356.1993
4 | 2576154.0703 | 1096311.264 | 2576158.0206 | 1096317.2626 | 2576165.3164 | 1096327.0945 | 2576176.8938 | 1096340.204
5 | 2576163.3047 | 1096360.1036 | 2576161.9417 | 1096357.1343 | 2576161.4184 | 1096356.1993
6 | 2576194.5541 | 1096360.7079 | 2576182.7116 | 1096346.7917 | 2576176.8938 | 1096340.204
7 | 2576166.1986 | 1096381.9859 | 2576166.1716 | 1096375.138 | 2576165.5473 | 1096368.0368 | 2576164.504 | 1096362.716 | 2576163.3047 | 1096360.1036
8 | 2576194.5541 | 1096360.7079 | 2576202.7732 | 1096369.0354 | 2576206.9509 | 1096373.7881 | 2576210.5297 | 1096376.8489
9 | 2576214.5199 | 1096380.2617 | 2576210.5297 | 1096376.8489
10 | 2576138.3569 | 1096416.2127 | 2576140.5939 | 1096415.9068
11 | 2576138.3569 | 1096416.2127 | 2576136.2612 | 1096416.4992 | 2576133.0857 | 1096417.7261
12 | 2576159.256 | 1096418.543 | 2576154.4957 | 1096415.3268 | 2576147.9686 | 1096415.7749 | 2576142.6241 | 1096415.6293 | 2576140.5939 | 1096415.9068
13 | 2576133.0857 | 1096417.7261 | 2576132.2787 | 1096418.0379 | 2576128.5578 | 1096421.0986 | 2576123.5573 | 1096423.7419 | 2576117.7872 | 1096425.0266
14 | 2576159.256 | 1096418.543 | 2576162.88 | 1096414.46 | 2576170.7896 | 1096407.1251
15 | 2576159.256 | 1096418.543 | 2576154.4986 | 1096423.9201 | 2576150.1021 | 1096434.3983 | 2576147.7916 | 1096447.5141
16 | 2576091.9478 | 1096424.9783 | 2576094.3045 | 1096425.5693 | 2576102.106 | 1096426.1944 | 2576115.4246 | 1096425.5527 | 2576117.7872 | 1096425.0266
17 | 2576183.2293 | 1096409.4885 | 2576177.615 | 1096409.6551 | 2576170.7896 | 1096407.1251
18 | 2576170.7896 | 1096407.1251 | 2576171.3541 | 1096406.469
19 | 2576147.7916 | 1096447.5141 | 2576148.4162 | 1096456.6497
20 | 2576091.9478 | 1096424.9783 | 2576088.1801 | 1096424.0372 | 2576079.2789 | 1096419.5256 | 2576067.5679 | 1096413.8081
21 | 2576091.9478 | 1096424.9783 | 2576090.5686 | 1096428.7413 | 2576077.8979 | 1096442.4205 | 2576075.4007 | 1096447.4552
22 | 2576183.2293 | 1096409.4885 | 2576183.5125 | 1096412.5556 | 2576184.7262 | 1096417.5995
23 | 2576183.2293 | 1096409.4885 | 2576188.7958 | 1096408.9664 | 2576194.166 | 1096407.3367
24 | 2576190.3816 | 1096386.8265 | 2576179.3703 | 1096397.1529 | 2576171.3541 | 1096406.469
25 | 2576151.5865 | 1096465.186 | 2576148.4162 | 1096456.6497
26 | 2576058.9673 | 1096409.7695 | 2576061.5477 | 1096410.869 | 2576067.5679 | 1096413.8081
27 | 2576075.4007 | 1096447.4552 | 2576072.8745 | 1096447.1095 | 2576069.4005 | 1096447.9569 | 2576064.1257 | 1096449.7787 | 2576058.8429 | 1096451.8128
28 | 2576163.1211 | 1096498.7766 | 2576160.1506 | 1096501.5967
29 | 2576147.4615 | 1096515.0723 | 2576156.5914 | 1096504.9756 | 2576160.1506 | 1096501.5967
30 | 2576173.5377 | 1096489.4454 | 2576168.9301 | 1096493.4989 | 2576164.1993 | 1096497.7531 | 2576163.1211 | 1096498.7766
31 | 2576173.5377 | 1096489.4454 | 2576182.1501 | 1096497.3823
32 | 2576173.5377 | 1096489.4454 | 2576172.1859 | 1096488.3724 | 2576165.4315 | 1096482.218 | 2576156.3084 | 1096472.4489 | 2576155.0373 | 1096470.4938
33 | 2576182.1501 | 1096497.3823 | 2576180.4902 | 1096498.7006 | 2576179.3113 | 1096500.2282 | 2576179.4041 | 1096502.1733 | 2576180.6829 | 1096504.3694 | 2576183.4991 | 1096507.5711 | 2576186.055 | 1096511.5408 | 2576189.3151 | 1096519.3098 | 2576190.088 | 1096522.853 | 2576189.1643 | 1096524.2907 | 2576187.047 | 1096525.4885 | 2576183.4848 | 1096525.5915 | 2576179.2404 | 1096525.5192 | 2576175.2549 | 1096526.2909 | 2576171.1038 | 1096528.2527 | 2576168.485 | 1096529.9638 | 2576165.0988 | 1096533.4345
34 | 2576151.5865 | 1096465.186 | 2576155.0373 | 1096470.4938
35 | 2576151.5865 | 1096465.186 | 2576157.1484 | 1096463.53 | 2576173.3055 | 1096468.8707
36 | 2576058.8187 | 1096451.8221 | 2576058.8429 | 1096451.8128
37 | 2576058.8187 | 1096451.8221 | 2576055.024 | 1096453.2832 | 2576050.7942 | 1096454.9673
38 | 2576050.7942 | 1096454.9673 | 2576049.2709 | 1096455.5738
39 | 2576049.2709 | 1096455.5738 | 2576049.2709 | 1096455.5738 | 2576041.4905 | 1096460.2736
40 | 2576058.9673 | 1096409.7695 | 2576054.1544 | 1096407.7188 | 2576049.3513 | 1096407.3821 | 2576043.11 | 1096407.6513 | 2576040.1447 | 1096407.9812
41 | 2576173.3055 | 1096468.8707 | 2576192.0201 | 1096475.0569
42 | 2576184.7262 | 1096417.5995 | 2576184.7297 | 1096417.6144
43 | 2576194.166 | 1096407.3367 | 2576198.044 | 1096406.1598
44 | 2576214.5199 | 1096380.2617 | 2576211.2628 | 1096381.1638 | 2576209.258 | 1096381.4496 | 2576201.5989 | 1096383.5808 | 2576195.4321 | 1096385.0725 | 2576190.3816 | 1096386.8265
45 | 2576184.7297 | 1096417.6144 | 2576184.977 | 1096418.6419 | 2576185.7175 | 1096421.0147
46 | 2576205.5949 | 1096402.5415 | 2576198.5195 | 1096406.0155 | 2576198.044 | 1096406.1598
47 | 2576030.1773 | 1096408.3165 | 2576035.8563 | 1096408.4582 | 2576040.1447 | 1096407.9812
48 | 2576018.9998 | 1096407.537 | 2576025.4771 | 1096408.1992 | 2576030.1773 | 1096408.3165
49 | 2576005.1839 | 1096405.8228 | 2576016.474 | 1096407.2788 | 2576018.9998 | 1096407.537
50 | 2576005.1839 | 1096405.8228 | 2576005.1839 | 1096405.8228 | 2575992.6967 | 1096403.2376 | 2575984.3483 | 1096401.4253 | 2575978.1006 | 1096400.0716 | 2575973.4767 | 1096398.0556 | 2575972.7556 | 1096397.5178
51 | 2575972.7556 | 1096397.5178 | 2575909.2979 | 1096409.2019
52 | 2576187.9811 | 1096428.2683 | 2576185.7175 | 1096421.0147

## bus_geodata
| x | y | coords
0 | 2575998.9571 | 1096027.6053
1 | 2575988.3414 | 1096008.1188
2 | 2576154.0703 | 1096311.264
3 | 2575974.8496 | 1096018.044
4 | 2576161.4184 | 1096356.1993
5 | 2576176.8938 | 1096340.204
6 | 2576163.3047 | 1096360.1036
7 | 2576194.5541 | 1096360.7079
8 | 2576166.1986 | 1096381.9858
9 | 2576210.5297 | 1096376.8489
10 | 2576138.3569 | 1096416.2127
11 | 2576140.5939 | 1096415.9068
12 | 2576133.0857 | 1096417.7261
13 | 2576159.256 | 1096418.543
14 | 2576117.7872 | 1096425.0266
15 | 2576170.7896 | 1096407.1251
16 | 2576147.7916 | 1096447.5141
17 | 2576091.9478 | 1096424.9783
18 | 2576183.2293 | 1096409.4885
19 | 2576171.3541 | 1096406.469
20 | 2576148.4162 | 1096456.6497
21 | 2576067.5679 | 1096413.8081
22 | 2576075.4007 | 1096447.4552
23 | 2576160.1506 | 1096501.5967
24 | 2576163.1211 | 1096498.7766
25 | 2576147.4615 | 1096515.0723
26 | 2576173.5377 | 1096489.4454
27 | 2576182.1501 | 1096497.3823
28 | 2576155.0373 | 1096470.4938
29 | 2576165.0988 | 1096533.4345
30 | 2576151.5865 | 1096465.186
31 | 2576058.8429 | 1096451.8128
32 | 2576058.8187 | 1096451.8221
33 | 2576050.7942 | 1096454.9673
34 | 2576049.2709 | 1096455.5738
35 | 2576041.4905 | 1096460.2736
36 | 2576058.9673 | 1096409.7695
37 | 2576173.3055 | 1096468.8707
38 | 2576192.0201 | 1096475.0569
39 | 2576184.7262 | 1096417.5995
40 | 2576194.166 | 1096407.3367
41 | 2576190.3816 | 1096386.8265
42 | 2576214.5199 | 1096380.2617
43 | 2576184.7297 | 1096417.6144
44 | 2576198.044 | 1096406.1598
45 | 2576040.1447 | 1096407.9812
46 | 2576030.1773 | 1096408.3165
47 | 2576018.9998 | 1096407.537
48 | 2576005.1839 | 1096405.8227
49 | 2575972.7556 | 1096397.5178
50 | 2575909.2979 | 1096409.2019
51 | 2576205.5949 | 1096402.5415
52 | 2576185.7175 | 1096421.0147
53 | 2576187.9811 | 1096428.2683
54 | 2576091.9478 | 1096424.9783

## line_std_types
| c_nf_per_km | r_ohm_per_km | x_ohm_per_km | max_i_ka | type | q_mm2 | alpha | voltage_rating
NAYY 4x50 SE | 210 | 0.642 | 0.083 | 0.142 | cs | 50 | 0.00403 | LV
NAYY 4x120 SE | 264 | 0.225 | 0.08 | 0.242 | cs | 120 | 0.00403 | LV
NAYY 4x150 SE | 261 | 0.208 | 0.08 | 0.27 | cs | 150 | 0.00403 | LV
NA2XS2Y 1x95 RM/25 12/20 kV | 216 | 0.313 | 0.132 | 0.252 | cs | 95 | 0.00403 | MV
NA2XS2Y 1x185 RM/25 12/20 kV | 273 | 0.161 | 0.117 | 0.362 | cs | 185 | 0.00403 | MV
NA2XS2Y 1x240 RM/25 12/20 kV | 304 | 0.122 | 0.112 | 0.421 | cs | 240 | 0.00403 | MV
NA2XS2Y 1x95 RM/25 6/10 kV | 315 | 0.313 | 0.123 | 0.249 | cs | 95 | 0.00403 | MV
NA2XS2Y 1x185 RM/25 6/10 kV | 406 | 0.161 | 0.11 | 0.358 | cs | 185 | 0.00403 | MV
NA2XS2Y 1x240 RM/25 6/10 kV | 456 | 0.122 | 0.105 | 0.416 | cs | 240 | 0.00403 | MV
NA2XS2Y 1x150 RM/25 12/20 kV | 250 | 0.206 | 0.116 | 0.319 | cs | 150 | 0.00403 | MV
NA2XS2Y 1x120 RM/25 12/20 kV | 230 | 0.253 | 0.119 | 0.283 | cs | 120 | 0.00403 | MV
NA2XS2Y 1x70 RM/25 12/20 kV | 190 | 0.443 | 0.132 | 0.22 | cs | 70 | 0.00403 | MV
NA2XS2Y 1x150 RM/25 6/10 kV | 360 | 0.206 | 0.11 | 0.315 | cs | 150 | 0.00403 | MV
NA2XS2Y 1x120 RM/25 6/10 kV | 340 | 0.253 | 0.113 | 0.28 | cs | 120 | 0.00403 | MV
NA2XS2Y 1x70 RM/25 6/10 kV | 280 | 0.443 | 0.123 | 0.217 | cs | 70 | 0.00403 | MV
N2XS(FL)2Y 1x120 RM/35 64/110 kV | 112 | 0.153 | 0.166 | 0.366 | cs | 120 | 0.00393 | HV
N2XS(FL)2Y 1x185 RM/35 64/110 kV | 125 | 0.099 | 0.156 | 0.457 | cs | 185 | 0.00393 | HV
N2XS(FL)2Y 1x240 RM/35 64/110 kV | 135 | 0.075 | 0.149 | 0.526 | cs | 240 | 0.00393 | HV
N2XS(FL)2Y 1x300 RM/35 64/110 kV | 144 | 0.06 | 0.144 | 0.588 | cs | 300 | 0.00393 | HV
15-AL1/3-ST1A 0.4 | 11 | 1.8769 | 0.35 | 0.105 | ol | 16 | 0.00403 | LV
24-AL1/4-ST1A 0.4 | 11.25 | 1.2012 | 0.335 | 0.14 | ol | 24 | 0.00403 | LV
48-AL1/8-ST1A 0.4 | 12.2 | 0.5939 | 0.3 | 0.21 | ol | 48 | 0.00403 | LV
94-AL1/15-ST1A 0.4 | 13.2 | 0.306 | 0.29 | 0.35 | ol | 94 | 0.00403 | LV
34-AL1/6-ST1A 10.0 | 9.7 | 0.8342 | 0.36 | 0.17 | ol | 34 | 0.00403 | MV
48-AL1/8-ST1A 10.0 | 10.1 | 0.5939 | 0.35 | 0.21 | ol | 48 | 0.00403 | MV
70-AL1/11-ST1A 10.0 | 10.4 | 0.4132 | 0.339 | 0.29 | ol | 70 | 0.00403 | MV
94-AL1/15-ST1A 10.0 | 10.75 | 0.306 | 0.33 | 0.35 | ol | 94 | 0.00403 | MV
122-AL1/20-ST1A 10.0 | 11.1 | 0.2376 | 0.323 | 0.41 | ol | 122 | 0.00403 | MV
149-AL1/24-ST1A 10.0 | 11.25 | 0.194 | 0.315 | 0.47 | ol | 149 | 0.00403 | MV
34-AL1/6-ST1A 20.0 | 9.15 | 0.8342 | 0.382 | 0.17 | ol | 34 | 0.00403 | MV
48-AL1/8-ST1A 20.0 | 9.5 | 0.5939 | 0.372 | 0.21 | ol | 48 | 0.00403 | MV
70-AL1/11-ST1A 20.0 | 9.7 | 0.4132 | 0.36 | 0.29 | ol | 70 | 0.00403 | MV
94-AL1/15-ST1A 20.0 | 10 | 0.306 | 0.35 | 0.35 | ol | 94 | 0.00403 | MV
122-AL1/20-ST1A 20.0 | 10.3 | 0.2376 | 0.344 | 0.41 | ol | 122 | 0.00403 | MV
149-AL1/24-ST1A 20.0 | 10.5 | 0.194 | 0.337 | 0.47 | ol | 149 | 0.00403 | MV
184-AL1/30-ST1A 20.0 | 10.75 | 0.1571 | 0.33 | 0.535 | ol | 184 | 0.00403 | MV
243-AL1/39-ST1A 20.0 | 11 | 0.1188 | 0.32 | 0.645 | ol | 243 | 0.00403 | MV
48-AL1/8-ST1A 110.0 | 8 | 0.5939 | 0.46 | 0.21 | ol | 48 | 0.00403 | HV
70-AL1/11-ST1A 110.0 | 8.4 | 0.4132 | 0.45 | 0.29 | ol | 70 | 0.00403 | HV
94-AL1/15-ST1A 110.0 | 8.65 | 0.306 | 0.44 | 0.35 | ol | 94 | 0.00403 | HV
122-AL1/20-ST1A 110.0 | 8.5 | 0.2376 | 0.43 | 0.41 | ol | 122 | 0.00403 | HV
149-AL1/24-ST1A 110.0 | 8.75 | 0.194 | 0.41 | 0.47 | ol | 149 | 0.00403 | HV
184-AL1/30-ST1A 110.0 | 8.8 | 0.1571 | 0.4 | 0.535 | ol | 184 | 0.00403 | HV
243-AL1/39-ST1A 110.0 | 9 | 0.1188 | 0.39 | 0.645 | ol | 243 | 0.00403 | HV
305-AL1/39-ST1A 110.0 | 9.2 | 0.0949 | 0.38 | 0.74 | ol | 305 | 0.00403 | HV
490-AL1/64-ST1A 110.0 | 9.75 | 0.059 | 0.37 | 0.96 | ol | 490 | 0.00403 | HV
679-AL1/86-ST1A 110.0 | 9.95 | 0.042 | 0.36 | 1.15 | ol | 679 | 0.00403 | HV
490-AL1/64-ST1A 220.0 | 10 | 0.059 | 0.285 | 0.96 | ol | 490 | 0.00403 | HV
679-AL1/86-ST1A 220.0 | 11.7 | 0.042 | 0.275 | 1.15 | ol | 679 | 0.00403 | HV
490-AL1/64-ST1A 380.0 | 11 | 0.059 | 0.253 | 0.96 | ol | 490 | 0.00403 | HV
679-AL1/86-ST1A 380.0 | 14.6 | 0.042 | 0.25 | 1.15 | ol | 679 | 0.00403 | HV

## trafo_std_types
| i0_percent | pfe_kw | vkr_percent | sn_mva | vn_lv_kv | vn_hv_kv | vk_percent | shift_degree | vector_group | tap_side | tap_neutral | tap_min | tap_max | tap_step_degree | tap_step_percent | tap_phase_shifter
160 MVA 380/110 kV | 0.06 | 60 | 0.25 | 160 | 110 | 380 | 12.2 | 0 | Yy0 | hv | 0 | -9 | 9 | 0 | 1.5 | FALSE
100 MVA 220/110 kV | 0.06 | 55 | 0.26 | 100 | 110 | 220 | 12 | 0 | Yy0 | hv | 0 | -9 | 9 | 0 | 1.5 | FALSE
63 MVA 110/20 kV | 0.04 | 22 | 0.32 | 63 | 20 | 110 | 18 | 150 | YNd5 | hv | 0 | -9 | 9 | 0 | 1.5 | FALSE
40 MVA 110/20 kV | 0.05 | 18 | 0.34 | 40 | 20 | 110 | 16.2 | 150 | YNd5 | hv | 0 | -9 | 9 | 0 | 1.5 | FALSE
25 MVA 110/20 kV | 0.07 | 14 | 0.41 | 25 | 20 | 110 | 12 | 150 | YNd5 | hv | 0 | -9 | 9 | 0 | 1.5 | FALSE
63 MVA 110/10 kV | 0.04 | 22 | 0.32 | 63 | 10 | 110 | 18 | 150 | YNd5 | hv | 0 | -9 | 9 | 0 | 1.5 | FALSE
40 MVA 110/10 kV | 0.05 | 18 | 0.34 | 40 | 10 | 110 | 16.2 | 150 | YNd5 | hv | 0 | -9 | 9 | 0 | 1.5 | FALSE
25 MVA 110/10 kV | 0.07 | 14 | 0.41 | 25 | 10 | 110 | 12 | 150 | YNd5 | hv | 0 | -9 | 9 | 0 | 1.5 | FALSE
0.25 MVA 20/0.4 kV | 0.32 | 0.8 | 1.44 | 0.25 | 0.4 | 20 | 6 | 150 | Yzn5 | hv | 0 | -2 | 2 | 0 | 2.5 | FALSE
0.4 MVA 20/0.4 kV | 0.3375 | 1.35 | 1.425 | 0.4 | 0.4 | 20 | 6 | 150 | Dyn5 | hv | 0 | -2 | 2 | 0 | 2.5 | FALSE
0.63 MVA 20/0.4 kV | 0.2619 | 1.65 | 1.206 | 0.63 | 0.4 | 20 | 6 | 150 | Dyn5 | hv | 0 | -2 | 2 | 0 | 2.5 | FALSE
0.25 MVA 10/0.4 kV | 0.24 | 0.6 | 1.2 | 0.25 | 0.4 | 10 | 4 | 150 | Dyn5 | hv | 0 | -2 | 2 | 0 | 2.5 | FALSE
0.4 MVA 10/0.4 kV | 0.2375 | 0.95 | 1.325 | 0.4 | 0.4 | 10 | 4 | 150 | Dyn5 | hv | 0 | -2 | 2 | 0 | 2.5 | FALSE
0.63 MVA 10/0.4 kV | 0.1873 | 1.18 | 1.0794 | 0.63 | 0.4 | 10 | 4 | 150 | Dyn5 | hv | 0 | -2 | 2 | 0 | 2.5 | FALSE

## trafo3w_std_types
| sn_hv_mva | sn_mv_mva | sn_lv_mva | vn_hv_kv | vn_mv_kv | vn_lv_kv | vk_hv_percent | vk_mv_percent | vk_lv_percent | vkr_hv_percent | vkr_mv_percent | vkr_lv_percent | pfe_kw | i0_percent | shift_mv_degree | shift_lv_degree | vector_group | tap_side | tap_neutral | tap_min | tap_max | tap_step_percent
63/25/38 MVA 110/20/10 kV | 63 | 25 | 38 | 110 | 20 | 10 | 10.4 | 10.4 | 10.4 | 0.28 | 0.32 | 0.35 | 35 | 0.89 | 0 | 0 | YN0yn0yn0 | hv | 0 | -10 | 10 | 1.2
63/25/38 MVA 110/10/10 kV | 63 | 25 | 38 | 110 | 10 | 10 | 10.4 | 10.4 | 10.4 | 0.28 | 0.32 | 0.35 | 35 | 0.89 | 0 | 0 | YN0yn0yn0 | hv | 0 | -10 | 10 | 1.2

## fuse_std_types
| fuse_type | i_rated_a | t_avg | t_min | t_total | x_avg | x_min | x_total
HV 100A | HV 100A | 100 | 0 | [10.0, 3.64, 0.854, 0.281, 0.1, 0.0531, 0.022, 0.01] | [10.0, 4.267, 1.21, 0.403, 0.1, 0.058, 0.022, 0.01] | 0 | [300.0, 350.0, 450.0, 550.0, 700.0, 850.0, 1200.0, 1752.0] | [600.0, 700.0, 900.0, 1150.0, 1665.0, 2000.0, 3000.0, 4313.0]
HV 10A | HV 10A | 10 | 0 | [10.0, 1675.0, 0.344, 0.156, 0.1, 0.0417, 0.0171, 0.01] | [10.0, 1.3, 0.3, 0.155, 0.1, 0.0555, 0.023, 0.01] | 0 | [30.0, 32.0, 35.0, 37.0, 39.0, 50.0, 70.0, 88.0] | [60.0, 70.0, 80.0, 87.0, 94.0, 110.0, 150.0, 216.0]
HV 125A | HV 125A | 125 | 0 | [10.0, 1.82, 0.344, 0.1, 0.0467, 0.0269, 0.01] | [10.0, 2.478, 0.426, 0.1, 0.0427, 0.0211, 0.01] | 0 | [375.0, 500.0, 700.0, 925.0, 1200.0, 1500.0, 2341.0] | [750.0, 1000.0, 1500.0, 2200.0, 3000.0, 4000.0, 5765.0]
HV 160A | HV 160A | 160 | 0 | [10.0, 4.15, 1.03, 0.198, 0.1, 0.051, 0.0172, 0.01] | [10.0, 2.3, 0.734, 0.274, 0.1, 0.046, 0.0177, 0.01] | 0 | [480.0, 550.0, 700.0, 1000.0, 1260.0, 1600.0, 2500.0, 3227.0] | [960.0, 1300.0, 1700.0, 2200.0, 2996.0, 4000.0, 6000.0, 7946.0]
HV 16A | HV 16A | 16 | 0 | [10.0, 0.352, 0.164, 0.1, 0.0649, 0.0342, 0.01] | [10.0, 2.34, 0.722, 0.181, 0.1, 0.055, 0.0296, 0.01] | 0 | [48.0, 60.0, 65.0, 71.0, 80.0, 100.0, 162.0] | [96.0, 110.0, 125.0, 150.0, 168.0, 200.0, 250.0, 398.0]
HV 200A | HV 200A | 200 | 0 | [10.0, 4.267, 1.21, 0.403, 0.1, 0.058, 0.022, 0.01] | [10.0, 3.73, 1.654, 0.328, 0.1, 0.0531, 0.019, 0.01] | 0 | [600.0, 700.0, 900.0, 1150.0, 1665.0, 2000.0, 3000.0, 4313.0] | [1200.0, 1500.0, 1800.0, 2700.0, 3960.0, 5000.0, 7500.0, 10620.0]
HV 20A | HV 20A | 20 | 0 | [10.0, 1.3, 0.3, 0.155, 0.1, 0.0555, 0.023, 0.01] | [10.0, 1.3, 0.161, 0.1, 0.0611, 0.0399, 0.0141, 0.01] | 0 | [60.0, 70.0, 80.0, 87.0, 94.0, 110.0, 150.0, 216.0] | [120.0, 150.0, 200.0, 223.0, 260.0, 300.0, 450.0, 532.0]
HV 25A | HV 25A | 25 | 0 | [10.0, 2.512, 0.833, 0.299, 0.1, 0.0372, 0.0223, 0.01] | [10.0, 3.125, 0.597, 0.198, 0.1, 0.0378, 0.022, 0.01] | 0 | [75.0, 82.0, 90.0, 100.0, 124.0, 170.0, 200.0, 289.0] | [150.0, 170.0, 210.0, 250.0, 294.0, 400.0, 500.0, 711.0]
HV 31.5A | HV 31.5A | 31.5 | 0 | [10.0, 2.34, 0.722, 0.181, 0.1, 0.055, 0.0296, 0.01] | [10.0, 2.84, 0.368, 0.164, 0.1, 0.0621, 0.0378, 0.0195, 0.01] | 0 | [95.0, 110.0, 125.0, 150.0, 165.0, 200.0, 250.0, 390.0] | [189.0, 220.0, 300.0, 350.0, 393.0, 450.0, 530.0, 700.0, 960.0]
HV 40A | HV 40A | 40 | 0 | [10.0, 1.3, 0.161, 0.1, 0.0611, 0.0399, 0.0141, 0.01] | [10.0, 2.05, 0.369, 0.198, 0.1, 0.051, 0.0298, 0.01] | 0 | [120.0, 150.0, 200.0, 223.0, 260.0, 300.0, 450.0, 532.0] | [240.0, 300.0, 400.0, 450.0, 530.0, 650.0, 800.0, 1311.0]
HV 50A | HV 50A | 50 | 0 | [10.0, 3.215, 0.597, 0.198, 0.1, 0.0378, 0.022, 0.01] | [10.0, 3.64, 0.854, 0.281, 0.1, 0.0531, 0.022, 0.01] | 0 | [150.0, 170.0, 210.0, 250.0, 294.0, 400.0, 500.0, 711.0] | [300.0, 350.0, 450.0, 550.0, 700.0, 850.0, 1200.0, 1752.0]
HV 6.3A | HV 6.3A | 6.3 | 0 | [10.0, 1.39, 0.344, 0.168, 0.1, 0.056, 0.0263, 0.01] | [10.0, 1.711, 0.516, 0.198, 0.1, 0.0634, 0.0303, 0.01] | 0 | [19.0, 19.5, 20.4, 20.8, 22.0, 25.0, 32.0, 48.0] | [38.0, 40.0, 43.0, 48.0, 53.0, 60.0, 75.0, 118.0]
HV 63A | HV 63A | 63 | 0 | [10.0, 2.84, 0.368, 0.164, 0.1, 0.0621, 0.0378, 0.0195, 0.01] | [10.0, 1.82, 0.344, 0.1, 0.0467, 0.0269, 0.01] | 0 | [189.0, 220.0, 300.0, 350.0, 393.0, 450.0, 530.0, 700.0, 961.0] | [378.0, 500.0, 700.0, 934.0, 1200.0, 1500.0, 2366.0]
HV 80A | HV 80A | 80 | 0 | [10.0, 2.05, 0.369, 0.198, 0.1, 0.051, 0.0298, 0.01] | [10.0, 4.15, 1.03, 0.198, 0.1, 0.051, 0.0172, 0.01] | 0 | [240.0, 300.0, 400.0, 450.0, 530.0, 650.0, 800.0, 1311.0] | [480.0, 550.0, 700.0, 1000.0, 1260.0, 1600.0, 2500.0, 3227.0]
Siemens NH-1-100 | Siemens NH-1-100 | 100 | [5400.0, 2000.0, 400.0, 20.0, 1.0, 0.2, 0.012, 0.004] | 0 | 0 | [150.0, 190.0, 250.0, 430.0, 900.0, 1250.0, 2700.0, 3600.0] | 0 | 0
Siemens NH-1-125 | Siemens NH-1-125 | 125 | [4800.0, 120.0, 7.0, 0.1, 0.004] | 0 | 0 | [180.0, 400.0, 740.0, 2000.0, 4250.0] | 0 | 0
Siemens NH-1-16 | Siemens NH-1-16 | 16 | [4000.0, 400.0, 2.0, 0.1, 0.04, 0.01] | 0 | 0 | [26.0, 35.0, 75.0, 150.0, 200.0, 300.0] | 0 | 0
Siemens NH-1-160 | Siemens NH-1-160 | 160 | [4800.0, 120.0, 7.0, 0.1, 0.004] | 0 | 0 | [210.0, 500.0, 900.0, 2300.0, 5000.0] | 0 | 0
Siemens NH-1-25 | Siemens NH-1-25 | 25 | [4000.0, 1000.0, 10.0, 0.2, 0.02, 0.01] | 0 | 0 | [40.0, 50.0, 100.0, 210.0, 400.0, 500.0] | 0 | 0
Siemens NH-1-50 | Siemens NH-1-50 | 50 | [4000.0, 40.0, 4.0, 1.0, 0.02, 0.01] | 0 | 0 | [86.0, 200.0, 300.0, 400.0, 1000.0, 1280.0] | 0 | 0
Siemens NH-1-63 | Siemens NH-1-63 | 63 | [4000.0, 100.0, 10.0, 2.0, 0.04, 0.01] | 0 | 0 | [100.0, 200.0, 300.0, 400.0, 1000.0, 1500.0] | 0 | 0
Siemens NH-1-80 | Siemens NH-1-80 | 80 | [4800.0, 120.0, 7.0, 0.1, 0.01] | 0 | 0 | [150.58, 250.0, 450.0, 1150.0, 2470.0] | 0 | 0
Siemens NH-2-1000 | Siemens NH-2-1000 | 1000 | [4800.0, 120.0, 7.0, 0.1, 0.004] | 0 | 0 | [1900.0, 3500.0, 8400.0, 24000.0, 52000.0] | 0 | 0
Siemens NH-2-200 | Siemens NH-2-200 | 200 | [4800.0, 120.0, 7.0, 0.1, 0.004] | 0 | 0 | [280.0, 650.0, 1200.0, 3000.0, 7000.0] | 0 | 0
Siemens NH-2-224 | Siemens NH-2-224 | 224 | [4800.0, 120.0, 7.0, 0.2, 0.04, 0.004] | 0 | 0 | [400.0, 750.0, 1453.0, 3025.0, 4315.0, 7600.0] | 0 | 0
Siemens NH-2-250 | Siemens NH-2-250 | 250 | [4800.0, 120.0, 7.0, 0.1, 0.004] | 0 | 0 | [450.0, 800.0, 1650.0, 4000.0, 8500.0] | 0 | 0
Siemens NH-2-315 | Siemens NH-2-315 | 315 | [4800.0, 120.0, 7.0, 0.1, 0.004] | 0 | 0 | [550.0, 920.0, 1900.0, 5000.0, 11000.0] | 0 | 0
Siemens NH-2-355 | Siemens NH-2-355 | 355 | [4800.0, 120.0, 6.0, 0.1, 0.004] | 0 | 0 | [650.0, 1116.27, 2350.0, 5840.0, 12790.0] | 0 | 0
Siemens NH-2-400 | Siemens NH-2-400 | 400 | [4800.0, 120.0, 7.0, 0.1, 0.004] | 0 | 0 | [720.0, 1350.0, 2800.0, 6500.0, 15000.0] | 0 | 0
Siemens NH-2-425 | Siemens NH-2-425 | 425 | [4800.0, 120.0, 7.0, 0.1, 0.004] | 0 | 0 | [850.0, 1500.0, 3050.0, 7500.0, 16500.0] | 0 | 0
Siemens NH-2-630 | Siemens NH-2-630 | 630 | [4800.0, 120.0, 7.0, 0.1, 0.004] | 0 | 0 | [1200.0, 2000.0, 4800.0, 12000.0, 26000.0] | 0 | 0

## dtypes
| element | column | dtype
0 | bus | name | object
1 | bus | vn_kv | float64
2 | bus | type | object
3 | bus | zone | object
4 | bus | in_service | bool
5 | load | name | object
6 | load | bus | uint32
7 | load | p_mw | float64
8 | load | q_mvar | float64
9 | load | const_z_percent | float64
10 | load | const_i_percent | float64
11 | load | sn_mva | float64
12 | load | scaling | float64
13 | load | in_service | bool
14 | load | type | object
15 | ext_grid | name | object
16 | ext_grid | bus | uint32
17 | ext_grid | vm_pu | float64
18 | ext_grid | va_degree | float64
19 | ext_grid | slack_weight | float64
20 | ext_grid | in_service | bool
21 | line | name | object
22 | line | std_type | object
23 | line | from_bus | uint32
24 | line | to_bus | uint32
25 | line | length_km | float64
26 | line | r_ohm_per_km | float64
27 | line | x_ohm_per_km | float64
28 | line | c_nf_per_km | float64
29 | line | g_us_per_km | float64
30 | line | max_i_ka | float64
31 | line | df | float64
32 | line | parallel | uint32
33 | line | type | object
34 | line | in_service | bool
35 | trafo | name | object
36 | trafo | std_type | object
37 | trafo | hv_bus | uint32
38 | trafo | lv_bus | uint32
39 | trafo | sn_mva | float64
40 | trafo | vn_hv_kv | float64
41 | trafo | vn_lv_kv | float64
42 | trafo | vk_percent | float64
43 | trafo | vkr_percent | float64
44 | trafo | pfe_kw | float64
45 | trafo | i0_percent | float64
46 | trafo | shift_degree | float64
47 | trafo | tap_side | object
48 | trafo | tap_neutral | int32
49 | trafo | tap_min | int32
50 | trafo | tap_max | int32
51 | trafo | tap_step_percent | float64
52 | trafo | tap_step_degree | float64
53 | trafo | tap_pos | int32
54 | trafo | tap_phase_shifter | bool
55 | trafo | parallel | uint32
56 | trafo | df | float64
57 | trafo | in_service | bool
58 | line_geodata | coords | object
59 | bus_geodata | x | float64
60 | bus_geodata | y | float64
61 | bus_geodata | coords | object

## parameters
| version | format_version | converged | OPF_converged | name | f_hz | sn_mva
0 | 2.14.6 | 2.14.0 | FALSE | FALSE |  | 50 | 1