## bus
| name | vn_kv | type | zone | in_service
0 | bus_LV_6034-16_0_2_node_0 | 0.4 | n |  | TRUE
1 | bus_LV_6034-16_0_2_node_1 | 0.4 | n |  | TRUE
2 | bus_LV_6034-16_0_2_node_2 | 0.4 | n |  | TRUE
3 | bus_LV_6034-16_0_2_node_15 | 0.4 | n |  | TRUE
4 | bus_LV_6034-16_0_2_node_16 | 0.4 | n |  | TRUE
5 | bus_LV_6034-16_0_2_node_3 | 0.4 | n |  | TRUE
6 | bus_LV_6034-16_0_2_node_4 | 0.4 | n |  | TRUE
7 | bus_LV_6034-16_0_2_node_5 | 0.4 | n |  | TRUE
8 | bus_LV_6034-16_0_2_node_7 | 0.4 | n |  | TRUE
9 | bus_LV_6034-16_0_2_node_8 | 0.4 | n |  | TRUE
10 | bus_LV_6034-16_0_2_node_6 | 0.4 | n |  | TRUE
11 | bus_LV_6034-16_0_2_node_28 | 0.4 | n |  | TRUE
12 | bus_LV_6034-16_0_2_node_25 | 0.4 | n |  | TRUE
13 | bus_LV_6034-16_0_2_node_47 | 0.4 | n |  | TRUE
14 | bus_LV_6034-16_0_2_node_45 | 0.4 | n |  | TRUE
15 | bus_LV_6034-16_0_2_node_36 | 0.4 | n |  | TRUE
16 | bus_LV_6034-16_0_2_node_26 | 0.4 | n |  | TRUE
17 | bus_LV_6034-16_0_2_node_46 | 0.4 | n |  | TRUE
18 | bus_LV_6034-16_0_2_node_35 | 0.4 | n |  | TRUE
19 | bus_LV_6034-16_0_2_node_17 | 0.4 | n |  | TRUE
20 | bus_LV_6034-16_0_2_node_18 | 0.4 | n |  | TRUE
21 | bus_LV_6034-16_0_2_node_24 | 0.4 | n |  | TRUE
22 | bus_LV_6034-16_0_2_node_21 | 0.4 | n |  | TRUE
23 | bus_LV_6034-16_0_2_node_32 | 0.4 | n |  | TRUE
24 | bus_LV_6034-16_0_2_node_34 | 0.4 | n |  | TRUE
25 | bus_LV_6034-16_0_2_node_30 | 0.4 | n |  | TRUE
26 | bus_LV_6034-16_0_2_node_19 | 0.4 | n |  | TRUE
27 | bus_LV_6034-16_0_2_node_20 | 0.4 | n |  | TRUE
28 | bus_LV_6034-16_0_2_node_22 | 0.4 | n |  | TRUE
29 | bus_LV_6034-16_0_2_node_23 | 0.4 | n |  | TRUE
30 | bus_LV_6034-16_0_2_node_44 | 0.4 | n |  | TRUE
31 | bus_LV_6034-16_0_2_node_51 | 0.4 | n |  | TRUE
32 | bus_LV_6034-16_0_2_node_48 | 0.4 | n |  | TRUE
33 | bus_LV_6034-16_0_2_node_58 | 0.4 | n |  | TRUE
34 | bus_LV_6034-16_0_2_node_55 | 0.4 | n |  | TRUE
35 | bus_LV_6034-16_0_2_node_52 | 0.4 | n |  | TRUE
36 | bus_LV_6034-16_0_2_node_49 | 0.4 | n |  | TRUE
37 | bus_LV_6034-16_0_2_node_27 | 0.4 | n |  | TRUE
38 | bus_LV_6034-16_0_2_node_42 | 0.4 | n |  | TRUE
39 | bus_LV_6034-16_0_2_node_41 | 0.4 | n |  | TRUE
40 | bus_LV_6034-16_0_2_node_29 | 0.4 | n |  | TRUE
41 | bus_LV_6034-16_0_2_node_31 | 0.4 | n |  | TRUE
42 | bus_LV_6034-16_0_2_node_33 | 0.4 | n |  | TRUE
43 | bus_LV_6034-16_0_2_node_37 | 0.4 | n |  | TRUE
44 | bus_LV_6034-16_0_2_node_38 | 0.4 | n |  | TRUE
45 | bus_LV_6034-16_0_2_node_39 | 0.4 | n |  | TRUE
46 | bus_LV_6034-16_0_2_node_40 | 0.4 | n |  | TRUE
47 | bus_LV_6034-16_0_2_node_43 | 0.4 | n |  | TRUE
48 | bus_LV_6034-16_0_2_node_57 | 0.4 | n |  | TRUE
49 | bus_LV_6034-16_0_2_node_56 | 0.4 | n |  | TRUE
50 | bus_LV_6034-16_0_2_node_50 | 0.4 | n |  | TRUE
51 | bus_LV_6034-16_0_2_node_53 | 0.4 | n |  | TRUE
52 | bus_MV_196_0_node_49 | 20 | n |  | TRUE

## load
| name | bus | p_mw | q_mvar | const_z_percent | const_i_percent | sn_mva | scaling | in_service | type
0 | LV_6034-16_0_2_load_0 | 0 | 0.0018233 | 0.00045695 | 0 | 0 |  | 1 | TRUE | wye
1 | LV_6034-16_0_2_load_15 | 3 | 0.0016839 | 0.00042202 | 0 | 0 |  | 1 | TRUE | wye
2 | LV_6034-16_0_2_load_3 | 5 | 0.0016801 | 0.00042108 | 0 | 0 |  | 1 | TRUE | wye
3 | LV_6034-16_0_2_load_8 | 9 | 0.0015775 | 0.00039536 | 0 | 0 |  | 1 | TRUE | wye
4 | LV_6034-16_0_2_load_28 | 11 | 0.0077303 | 0.0019374 | 0 | 0 |  | 1 | TRUE | wye
5 | LV_6034-16_0_2_load_25 | 12 | 0.0061226 | 0.0015345 | 0 | 0 |  | 1 | TRUE | wye
6 | LV_6034-16_0_2_load_47 | 13 | 0.0041457 | 0.001039 | 0 | 0 |  | 1 | TRUE | wye
7 | LV_6034-16_0_2_load_45 | 14 | 0.0013853 | 0.00034719 | 0 | 0 |  | 1 | TRUE | wye
8 | LV_6034-16_0_2_load_36 | 15 | 0.0021579 | 0.00054083 | 0 | 0 |  | 1 | TRUE | wye
9 | LV_6034-16_0_2_load_26 | 16 | 0.0044041 | 0.0011038 | 0 | 0 |  | 1 | TRUE | wye
10 | LV_6034-16_0_2_load_46 | 17 | 0.0014555 | 0.00036477 | 0 | 0 |  | 1 | TRUE | wye
11 | LV_6034-16_0_2_load_35 | 18 | 0.0015974 | 0.00040035 | 0 | 0 |  | 1 | TRUE | wye
12 | LV_6034-16_0_2_load_18 | 20 | 0.0061268 | 0.0015355 | 0 | 0 |  | 1 | TRUE | wye
13 | LV_6034-16_0_2_load_24 | 21 | 0.0024772 | 0.00062085 | 0 | 0 |  | 1 | TRUE | wye
14 | LV_6034-16_0_2_load_34 | 24 | 0.0013668 | 0.00034255 | 0 | 0 |  | 1 | TRUE | wye
15 | LV_6034-16_0_2_load_30 | 25 | 0.0020152 | 0.00050506 | 0 | 0 |  | 1 | TRUE | wye
16 | LV_6034-16_0_2_load_19 | 26 | 0.0034536 | 0.00086555 | 0 | 0 |  | 1 | TRUE | wye
17 | LV_6034-16_0_2_load_20 | 27 | 0.0061423 | 0.0015394 | 0 | 0 |  | 1 | TRUE | wye
18 | LV_6034-16_0_2_load_22 | 28 | 0.0043012 | 0.001078 | 0 | 0 |  | 1 | TRUE | wye
19 | LV_6034-16_0_2_load_23 | 29 | 0.0030523 | 0.00076498 | 0 | 0 |  | 1 | TRUE | wye
20 | LV_6034-16_0_2_load_51 | 31 | 0.0069524 | 0.0017424 | 0 | 0 |  | 1 | TRUE | wye
21 | LV_6034-16_0_2_load_48 | 32 | 0.0044888 | 0.001125 | 0 | 0 |  | 1 | TRUE | wye
22 | LV_6034-16_0_2_load_58 | 33 | 0.0013402 | 0.00033588 | 0 | 0 |  | 1 | TRUE | wye
23 | LV_6034-16_0_2_load_55 | 34 | 0.004688 | 0.0011749 | 0 | 0 |  | 1 | TRUE | wye
24 | LV_6034-16_0_2_load_52 | 35 | 0.0052291 | 0.0013105 | 0 | 0 |  | 1 | TRUE | wye
25 | LV_6034-16_0_2_load_49 | 36 | 0.0033056 | 0.00082845 | 0 | 0 |  | 1 | TRUE | wye
26 | LV_6034-16_0_2_load_27 | 37 | 0.0066265 | 0.0016608 | 0 | 0 |  | 1 | TRUE | wye
27 | LV_6034-16_0_2_load_42 | 38 | 0.0045652 | 0.0011441 | 0 | 0 |  | 1 | TRUE | wye
28 | LV_6034-16_0_2_load_41 | 39 | 0.0046071 | 0.0011547 | 0 | 0 |  | 1 | TRUE | wye
29 | LV_6034-16_0_2_load_29 | 40 | 0.0021419 | 0.00053681 | 0 | 0 |  | 1 | TRUE | wye
30 | LV_6034-16_0_2_load_31 | 41 | 0.0019342 | 0.00048476 | 0 | 0 |  | 1 | TRUE | wye
31 | LV_6034-16_0_2_load_33 | 42 | 0.0017001 | 0.00042607 | 0 | 0 |  | 1 | TRUE | wye
32 | LV_6034-16_0_2_load_37 | 43 | 0.007465 | 0.0018709 | 0 | 0 |  | 1 | TRUE | wye
33 | LV_6034-16_0_2_load_38 | 44 | 0.0061463 | 0.0015404 | 0 | 0 |  | 1 | TRUE | wye
34 | LV_6034-16_0_2_load_39 | 45 | 0.0074236 | 0.0018605 | 0 | 0 |  | 1 | TRUE | wye
35 | LV_6034-16_0_2_load_40 | 46 | 0.0040855 | 0.0010239 | 0 | 0 |  | 1 | TRUE | wye
36 | LV_6034-16_0_2_load_43 | 47 | 0.0034672 | 0.00086897 | 0 | 0 |  | 1 | TRUE | wye
37 | LV_6034-16_0_2_load_57 | 48 | 0.0032427 | 0.00081271 | 0 | 0 |  | 1 | TRUE | wye
38 | LV_6034-16_0_2_load_56 | 49 | 0.0031483 | 0.00078903 | 0 | 0 |  | 1 | TRUE | wye
39 | LV_6034-16_0_2_load_50 | 50 | 0.0053267 | 0.001335 | 0 | 0 |  | 1 | TRUE | wye
40 | LV_6034-16_0_2_load_53 | 51 | 0.0055421 | 0.001389 | 0 | 0 |  | 1 | TRUE | wye

## ext_grid
| name | bus | vm_pu | va_degree | slack_weight | in_service
0 |  | 47 | 1 | 0 | 1 | TRUE

## line
| name | std_type | from_bus | to_bus | length_km | r_ohm_per_km | x_ohm_per_km | c_nf_per_km | g_us_per_km | max_i_ka | df | parallel | type | in_service
0 | LV_6034-16_0_2_line_0 | NAYY 4x150 SE | 0 | 1 | 0.046839 | 0.208 | 0.08 | 261 | 0 | 0.27 | 1 | 1 | cs | TRUE
1 | LV_6034-16_0_2_line_1 | NAYY 4x150 SE | 1 | 2 | 0.15106 | 0.208 | 0.08 | 261 | 0 | 0.27 | 1 | 1 | cs | TRUE
2 | LV_6034-16_0_2_line_2 | NAYY 4x150 SE | 2 | 3 | 0.0073222 | 0.208 | 0.08 | 261 | 0 | 0.27 | 1 | 1 | cs | TRUE
3 | LV_6034-16_0_2_line_3 | NAYY 4x150 SE | 3 | 4 | 0.0046401 | 0.208 | 0.08 | 261 | 0 | 0.27 | 1 | 1 | cs | TRUE
4 | LV_6034-16_0_2_line_4 | NAYY 4x150 SE | 4 | 19 | 0.002423 | 0.208 | 0.08 | 261 | 0 | 0.27 | 1 | 1 | cs | TRUE
5 | LV_6034-16_0_2_line_5 | NAYY 4x150 SE | 4 | 20 | 0.034162 | 0.208 | 0.08 | 261 | 0 | 0.27 | 1 | 1 | cs | TRUE
6 | LV_6034-16_0_2_line_6 | NAYY 4x150 SE | 5 | 6 | 0.054944 | 0.208 | 0.08 | 261 | 0 | 0.27 | 1 | 1 | cs | TRUE
7 | LV_6034-16_0_2_line_7 | NAYY 4x150 SE | 5 | 7 | 0.17399 | 0.208 | 0.08 | 261 | 0 | 0.27 | 1 | 1 | cs | TRUE
8 | LV_6034-16_0_2_line_8 | NAYY 4x150 SE | 6 | 8 | 0.17167 | 0.208 | 0.08 | 261 | 0 | 0.27 | 1 | 1 | cs | TRUE
9 | LV_6034-16_0_2_line_9 | NAYY 4x150 SE | 7 | 9 | 0.20278 | 0.208 | 0.08 | 261 | 0 | 0.27 | 1 | 1 | cs | TRUE
10 | LV_6034-16_0_2_line_10 | NAYY 4x150 SE | 8 | 13 | 0.007577 | 0.208 | 0.08 | 261 | 0 | 0.27 | 1 | 1 | cs | TRUE
11 | LV_6034-16_0_2_line_11 | NAYY 4x150 SE | 8 | 14 | 0.018087 | 0.208 | 0.08 | 261 | 0 | 0.27 | 1 | 1 | cs | TRUE
12 | LV_6034-16_0_2_line_12 | NAYY 4x150 SE | 9 | 15 | 0.026209 | 0.208 | 0.08 | 261 | 0 | 0.27 | 1 | 1 | cs | TRUE
13 | LV_6034-16_0_2_line_13 | NAYY 4x150 SE | 10 | 11 | 0.053647 | 0.208 | 0.08 | 261 | 0 | 0.27 | 1 | 1 | cs | TRUE
14 | LV_6034-16_0_2_line_14 | NAYY 4x150 SE | 10 | 12 | 0.002289 | 0.208 | 0.08 | 261 | 0 | 0.27 | 1 | 1 | cs | TRUE
15 | LV_6034-16_0_2_line_15 | NAYY 4x150 SE | 12 | 16 | 0.013356 | 0.208 | 0.08 | 261 | 0 | 0.27 | 1 | 1 | cs | TRUE
16 | LV_6034-16_0_2_line_16 | NAYY 4x150 SE | 14 | 17 | 0.013082 | 0.208 | 0.08 | 261 | 0 | 0.27 | 1 | 1 | cs | TRUE
17 | LV_6034-16_0_2_line_17 | NAYY 4x150 SE | 15 | 18 | 0.011604 | 0.208 | 0.08 | 261 | 0 | 0.27 | 1 | 1 | cs | TRUE
18 | LV_6034-16_0_2_line_18 | NAYY 4x150 SE | 16 | 37 | 0.0052131 | 0.208 | 0.08 | 261 | 0 | 0.27 | 1 | 1 | cs | TRUE
19 | LV_6034-16_0_2_line_19 | NAYY 4x150 SE | 18 | 24 | 0.001403 | 0.208 | 0.08 | 261 | 0 | 0.27 | 1 | 1 | cs | TRUE
20 | LV_6034-16_0_2_line_20 | NAYY 4x150 SE | 19 | 21 | 0.019068 | 0.208 | 0.08 | 261 | 0 | 0.27 | 1 | 1 | cs | TRUE
21 | LV_6034-16_0_2_line_21 | NAYY 4x150 SE | 21 | 22 | 0.027252 | 0.208 | 0.08 | 261 | 0 | 0.27 | 1 | 1 | cs | TRUE
22 | LV_6034-16_0_2_line_22 | NAYY 4x150 SE | 22 | 29 | 0.009169 | 0.208 | 0.08 | 261 | 0 | 0.27 | 1 | 1 | cs | TRUE
23 | LV_6034-16_0_2_line_23 | NAYY 4x150 SE | 22 | 26 | 0.012172 | 0.208 | 0.08 | 261 | 0 | 0.27 | 1 | 1 | cs | TRUE
24 | LV_6034-16_0_2_line_24 | NAYY 4x150 SE | 23 | 24 | 0.043484 | 0.208 | 0.08 | 261 | 0 | 0.27 | 1 | 1 | cs | TRUE
25 | LV_6034-16_0_2_line_25 | NAYY 4x150 SE | 23 | 25 | 0.0093615 | 0.208 | 0.08 | 261 | 0 | 0.27 | 1 | 1 | cs | TRUE
26 | LV_6034-16_0_2_line_26 | NAYY 4x150 SE | 25 | 40 | 0.0066141 | 0.208 | 0.08 | 261 | 0 | 0.27 | 1 | 1 | cs | TRUE
27 | LV_6034-16_0_2_line_27 | NAYY 4x150 SE | 26 | 27 | 0.0098877 | 0.208 | 0.08 | 261 | 0 | 0.27 | 1 | 1 | cs | TRUE
28 | LV_6034-16_0_2_line_28 | NAYY 4x150 SE | 27 | 28 | 0.0025347 | 0.208 | 0.08 | 261 | 0 | 0.27 | 1 | 1 | cs | TRUE
29 | LV_6034-16_0_2_line_29 | NAYY 4x150 SE | 28 | 30 | 0.0083211 | 0.208 | 0.08 | 261 | 0 | 0.27 | 1 | 1 | cs | TRUE
30 | LV_6034-16_0_2_line_30 | NAYY 4x150 SE | 29 | 31 | 0.0020807 | 0.208 | 0.08 | 261 | 0 | 0.27 | 1 | 1 | cs | TRUE
31 | LV_6034-16_0_2_line_31 | NAYY 4x150 SE | 29 | 32 | 0.029871 | 0.208 | 0.08 | 261 | 0 | 0.27 | 1 | 1 | cs | TRUE
32 | LV_6034-16_0_2_line_32 | NAYY 4x150 SE | 30 | 33 | 0.0055992 | 0.208 | 0.08 | 261 | 0 | 0.27 | 1 | 1 | cs | TRUE
33 | LV_6034-16_0_2_line_33 | NAYY 4x150 SE | 30 | 34 | 0.012862 | 0.208 | 0.08 | 261 | 0 | 0.27 | 1 | 1 | cs | TRUE
34 | LV_6034-16_0_2_line_34 | NAYY 4x150 SE | 31 | 35 | 0.019672 | 0.208 | 0.08 | 261 | 0 | 0.27 | 1 | 1 | cs | TRUE
35 | LV_6034-16_0_2_line_35 | NAYY 4x150 SE | 32 | 36 | 0.0165 | 0.208 | 0.08 | 261 | 0 | 0.27 | 1 | 1 | cs | TRUE
36 | LV_6034-16_0_2_line_36 | NAYY 4x150 SE | 33 | 42 | 0.0044135 | 0.208 | 0.08 | 261 | 0 | 0.27 | 1 | 1 | cs | TRUE
37 | LV_6034-16_0_2_line_37 | NAYY 4x150 SE | 34 | 49 | 0.0042873 | 0.208 | 0.08 | 261 | 0 | 0.27 | 1 | 1 | cs | TRUE
38 | LV_6034-16_0_2_line_38 | NAYY 4x150 SE | 35 | 51 | 0.014751 | 0.208 | 0.08 | 261 | 0 | 0.27 | 1 | 1 | cs | TRUE
39 | LV_6034-16_0_2_line_39 | NAYY 4x150 SE | 36 | 50 | 0.00042745 | 0.208 | 0.08 | 261 | 0 | 0.27 | 1 | 1 | cs | TRUE
40 | LV_6034-16_0_2_line_40 | NAYY 4x150 SE | 37 | 38 | 0.0098544 | 0.208 | 0.08 | 261 | 0 | 0.27 | 1 | 1 | cs | TRUE
41 | LV_6034-16_0_2_line_41 | NAYY 4x150 SE | 38 | 39 | 0.00048139 | 0.208 | 0.08 | 261 | 0 | 0.27 | 1 | 1 | cs | TRUE
42 | LV_6034-16_0_2_line_42 | NAYY 4x150 SE | 39 | 45 | 0.010408 | 0.208 | 0.08 | 261 | 0 | 0.27 | 1 | 1 | cs | TRUE
43 | LV_6034-16_0_2_line_43 | NAYY 4x150 SE | 40 | 41 | 0.03064 | 0.208 | 0.08 | 261 | 0 | 0.27 | 1 | 1 | cs | TRUE
44 | LV_6034-16_0_2_line_44 | NAYY 4x150 SE | 41 | 42 | 0.0024804 | 0.208 | 0.08 | 261 | 0 | 0.27 | 1 | 1 | cs | TRUE
45 | LV_6034-16_0_2_line_45 | NAYY 4x150 SE | 43 | 44 | 0.013319 | 0.208 | 0.08 | 261 | 0 | 0.27 | 1 | 1 | cs | TRUE
46 | LV_6034-16_0_2_line_46 | NAYY 4x150 SE | 43 | 45 | 0.0042217 | 0.208 | 0.08 | 261 | 0 | 0.27 | 1 | 1 | cs | TRUE
47 | LV_6034-16_0_2_line_47 | NAYY 4x150 SE | 44 | 46 | 0.00019133 | 0.208 | 0.08 | 261 | 0 | 0.27 | 1 | 1 | cs | TRUE
48 | LV_6034-16_0_2_line_48 | NAYY 4x150 SE | 46 | 47 | 0.0063003 | 0.208 | 0.08 | 261 | 0 | 0.27 | 1 | 1 | cs | TRUE
49 | LV_6034-16_0_2_line_49 | NAYY 4x150 SE | 47 | 48 | 0.0046798 | 0.208 | 0.08 | 261 | 0 | 0.27 | 1 | 1 | cs | TRUE
50 | LV_6034-16_0_2_line_50 | NAYY 4x150 SE | 48 | 49 | 0.0026322 | 0.208 | 0.08 | 261 | 0 | 0.27 | 1 | 1 | cs | TRUE

## trafo
| name | std_type | hv_bus | lv_bus | sn_mva | vn_hv_kv | vn_lv_kv | vk_percent | vkr_percent | pfe_kw | i0_percent | shift_degree | tap_side | tap_neutral | tap_min | tap_max | tap_step_percent | tap_step_degree | tap_pos | tap_phase_shifter | parallel | df | in_service
0 | LV_6034-16_0_2_trafo_43 | 0.25 MVA 20/0.4 kV | 52 | 47 | 0.25 | 20 | 0.4 | 6 | 1.44 | 0.8 | 0.32 | 150 | hv | 0 | -2 | 2 | 2.5 | 0 | 0 | FALSE | 1 | 1 | TRUE

## line_geodata
| x0 | y0 | x1 | y1 | x2 | y2 | x3 | y3 | x4 | y4 | x5 | y5 | x6 | y6 | x7 | y7 | x8 | y8 | x9 | y9 | x10 | y10 | x11 | y11 | x12 | y12 | x13 | y13 | x14 | y14 | x15 | y15 | x16 | y16 | x17 | y17 | x18 | y18 | x19 | y19 | x20 | y20 | x21 | y21 | x22 | y22 | x23 | y23 | x24 | y24 | x25 | y25 | x26 | y26 | x27 | y27 | x28 | y28 | x29 | y29 | x30 | y30 | x31 | y31
0 | 2578720.4955 | 1096945.5699 | 2578719.5393 | 1096946.7405 | 2578714.6224 | 1096946.9135 | 2578708.3578 | 1096947.0355 | 2578703.2374 | 1096948.7878 | 2578698.8366 | 1096952.5941 | 2578694.5021 | 1096959.813 | 2578690.5818 | 1096968.1089 | 2578688.672 | 1096973.0698
1 | 2578868.0989 | 1096976.6576 | 2578861.845 | 1096975.3677 | 2578847.9836 | 1096971.1139 | 2578834.7153 | 1096968.1254 | 2578822.7082 | 1096964.8658 | 2578798.1453 | 1096958.6263 | 2578769.9973 | 1096950.3541 | 2578760.7519 | 1096948.4522 | 2578729.8701 | 1096946.782 | 2578722.4262 | 1096946.2523 | 2578720.4955 | 1096945.5699
2 | 2578868.0989 | 1096976.6576 | 2578875.2446 | 1096978.2557
3 | 2578879.7164 | 1096977.0172 | 2578875.2446 | 1096978.2557
4 | 2578878.7566 | 1096974.9417 | 2578878.7911 | 1096975.9644 | 2578879.7164 | 1096977.0172
5 | 2578879.7164 | 1096977.0172 | 2578885.1978 | 1096981.0668 | 2578892.467 | 1096984.7878 | 2578896.6672 | 1096985.6181 | 2578900.6096 | 1096985.8155 | 2578911.5612 | 1096985.9405
6 | 2578771.5674 | 1096846.062 | 2578766.7365 | 1096846.4791 | 2578736.393 | 1096850.4655 | 2578726.8247 | 1096851.4996 | 2578719.0302 | 1096852.6276 | 2578717.0448 | 1096852.7716
7 | 2578599.2681 | 1096958.5483 | 2578597.825 | 1096957.7752 | 2578597.1165 | 1096956.7105 | 2578596.5702 | 1096955.5119 | 2578596.069 | 1096953.9462 | 2578595.5972 | 1096951.9357 | 2578595.6887 | 1096949.3452 | 2578597.3379 | 1096944.8815 | 2578602.3908 | 1096934.9808 | 2578609.0498 | 1096923.7293 | 2578612.7735 | 1096919.0026 | 2578618.1018 | 1096912.5138 | 2578620.8392 | 1096909.1913 | 2578623.729 | 1096905.1457 | 2578628.9 | 1096897.9794 | 2578632.8796 | 1096893.3074 | 2578638.2667 | 1096888.119 | 2578643.3949 | 1096884.1656 | 2578651.7864 | 1096878.8555 | 2578658.9303 | 1096873.3386 | 2578666.7045 | 1096868.6533 | 2578672.973 | 1096865.2183 | 2578677.4335 | 1096862.9792 | 2578682.8737 | 1096859.6473 | 2578687.3877 | 1096857.1968 | 2578692.2604 | 1096855.4232 | 2578698.0711 | 1096853.9464 | 2578703.7766 | 1096853.3594 | 2578710.0104 | 1096853.2818 | 2578717.0448 | 1096852.7716
8 | 2578771.5674 | 1096846.062 | 2578777.4594 | 1096850.0656 | 2578790.0206 | 1096852.2783 | 2578851.8386 | 1096866.5137 | 2578879.2837 | 1096873.0434 | 2578884.8114 | 1096877.0039 | 2578893.369 | 1096888.1576 | 2578896.3108 | 1096898.9639 | 2578896.115 | 1096905.0122 | 2578897.2928 | 1096911.856 | 2578906.0556 | 1096924.1428
9 | 2578599.2681 | 1096958.5483 | 2578601.0723 | 1096958.4863 | 2578602.1615 | 1096957.7266 | 2578603.712 | 1096956.0202 | 2578604.3781 | 1096953.839 | 2578605.0416 | 1096950.9462 | 2578606.2732 | 1096946.6397 | 2578607.615 | 1096942.8552 | 2578609.8836 | 1096938.3449 | 2578613.2909 | 1096933.9306 | 2578617.2809 | 1096930.0368 | 2578621.5716 | 1096925.775 | 2578625.0908 | 1096922.3497 | 2578629.3383 | 1096919.0219 | 2578633.4771 | 1096915.5944 | 2578639.3843 | 1096910.76 | 2578644.3613 | 1096907.8409 | 2578649.4397 | 1096905.1328 | 2578656.901 | 1096901.7936 | 2578661.264 | 1096900.4331 | 2578666.2932 | 1096899.1703 | 2578670.3953 | 1096898.4888 | 2578679.9914 | 1096896.5874 | 2578686.531 | 1096895.3749 | 2578692.2887 | 1096894.2651 | 2578697.9462 | 1096893.2669 | 2578705.005 | 1096892.1526 | 2578708.6907 | 1096891.984 | 2578711.5485 | 1096892.0296 | 2578716.0201 | 1096892.9365 | 2578723.0372 | 1096895.402 | 2578771.0688 | 1096911.605
10 | 2578912.1331 | 1096928.1348 | 2578908.4896 | 1096927.047 | 2578906.0556 | 1096924.1428
11 | 2578906.0556 | 1096924.1428 | 2578904.0809 | 1096924.1608 | 2578901.8711 | 1096923.4015 | 2578900.4333 | 1096921.9169 | 2578899.087 | 1096920.0317 | 2578897.6985 | 1096917.1795 | 2578895.9423 | 1096915.4403 | 2578893.0192 | 1096914.4278 | 2578892.37 | 1096914.3372
12 | 2578771.0688 | 1096911.605 | 2578782.1025 | 1096915.3271 | 2578795.9335 | 1096919.892
13 | 2578992.0911 | 1096954.7482 | 2578996.4443 | 1096948.3409 | 2579000.3774 | 1096948.0716 | 2579003.6826 | 1096945.4032 | 2579010.195 | 1096945.2916 | 2579010.2418 | 1096938.677 | 2579004.7374 | 1096939.1741 | 2579004.5737 | 1096936.6401 | 2578998.0972 | 1096933.7055 | 2578988.9742 | 1096931.4139
14 | 2578992.0911 | 1096954.7482 | 2578989.8189 | 1096954.4713
15 | 2578976.4939 | 1096954.2409 | 2578978.2977 | 1096954.4403 | 2578987.5666 | 1096954.1969 | 2578989.8189 | 1096954.4713
16 | 2578879.4138 | 1096912.5298 | 2578892.37 | 1096914.3372
17 | 2578806.9884 | 1096923.4167 | 2578800.3999 | 1096921.3661 | 2578795.9335 | 1096919.892
18 | 2578976.4939 | 1096954.2409 | 2578971.3124 | 1096953.6678
19 | 2578806.9884 | 1096923.4167 | 2578808.328 | 1096923.8336
20 | 2578878.7566 | 1096974.9417 | 2578879.5667 | 1096974.0718 | 2578880.9674 | 1096973.8112 | 2578886.8432 | 1096973.2349 | 2578893.8733 | 1096972.7768 | 2578897.3704 | 1096972.5315
21 | 2578924.5557 | 1096970.6244 | 2578897.3704 | 1096972.5315
22 | 2578924.5557 | 1096970.6244 | 2578933.7469 | 1096970.3255
23 | 2578924.5557 | 1096970.6244 | 2578923.2578 | 1096964.8593 | 2578919.8286 | 1096963.0592 | 2578917.5294 | 1096962.4077
24 | 2578843.9495 | 1096944.6923 | 2578841.5914 | 1096939.1644 | 2578837.8728 | 1096934.3305 | 2578833.3588 | 1096932.3563 | 2578819.0139 | 1096927.1594 | 2578808.328 | 1096923.8336
25 | 2578843.9495 | 1096944.6923 | 2578853.1915 | 1096946.183
26 | 2578853.1915 | 1096946.183 | 2578859.7213 | 1096947.2362
27 | 2578908.5083 | 1096959.0632 | 2578909.0924 | 1096960.0172 | 2578917.5294 | 1096962.4077
28 | 2578908.5083 | 1096959.0632 | 2578908.5083 | 1096959.0632 | 2578908.4762 | 1096956.5287
29 | 2578902.5631 | 1096950.8464 | 2578904.6704 | 1096953.3292 | 2578906.6488 | 1096954.3673 | 2578908.4762 | 1096956.5287
30 | 2578933.7469 | 1096970.3255 | 2578934.5203 | 1096972.2572
31 | 2578933.7469 | 1096970.3255 | 2578946.3535 | 1096970.1038 | 2578955.672 | 1096973.0062 | 2578962.5973 | 1096975.8911
32 | 2578902.5631 | 1096950.8464 | 2578898.6467 | 1096951.4382 | 2578897.0124 | 1096951.3238
33 | 2578902.5631 | 1096950.8464 | 2578915.4215 | 1096951.1348
34 | 2578934.5203 | 1096972.2572 | 2578942.1314 | 1096974.0983 | 2578947.0302 | 1096975.393 | 2578948.1882 | 1096976.6007 | 2578947.0968 | 1096981.5836
35 | 2578962.5973 | 1096975.8911 | 2578964.5907 | 1096976.7216 | 2578968.5831 | 1096980.1539 | 2578976.813 | 1096983.9792
36 | 2578892.6097 | 1096951.0156 | 2578897.0124 | 1096951.3238
37 | 2578915.4215 | 1096951.1348 | 2578919.7077 | 1096951.2309
38 | 2578947.0968 | 1096981.5836 | 2578945.4516 | 1096989.0944 | 2578948.7943 | 1096992.7624 | 2578949.9773 | 1096994.497
39 | 2578977.2007 | 1096984.1593 | 2578976.813 | 1096983.9792
40 | 2578961.5886 | 1096952.077 | 2578970.4034 | 1096953.5673 | 2578971.3124 | 1096953.6678
41 | 2578961.114 | 1096951.9967 | 2578961.5886 | 1096952.077
42 | 2578961.114 | 1096951.9967 | 2578954.4256 | 1096950.8659 | 2578950.8315 | 1096950.3938
43 | 2578890.1353 | 1096950.8424 | 2578888.662 | 1096950.7393 | 2578868.9772 | 1096948.7292 | 2578859.7213 | 1096947.2362
44 | 2578892.6097 | 1096951.0156 | 2578890.1353 | 1096950.8424
45 | 2578946.6457 | 1096949.844 | 2578945.4383 | 1096949.6854 | 2578937.6672 | 1096950.8242 | 2578933.4541 | 1096951.3623
46 | 2578946.6457 | 1096949.844 | 2578950.8315 | 1096950.3938
47 | 2578933.2643 | 1096951.3865 | 2578933.4541 | 1096951.3623
48 | 2578927.0025 | 1096951.7108 | 2578929.346 | 1096951.887 | 2578933.2643 | 1096951.3865
49 | 2578922.3359 | 1096951.3598 | 2578927.0025 | 1096951.7108
50 | 2578922.3359 | 1096951.3598 | 2578921.0111 | 1096951.2601 | 2578919.7077 | 1096951.2309

## bus_geodata
| x | y | coords
0 | 2578688.672 | 1096973.0698
1 | 2578720.4955 | 1096945.5699
2 | 2578868.0989 | 1096976.6576
3 | 2578875.2446 | 1096978.2557
4 | 2578879.7164 | 1096977.0172
5 | 2578717.0448 | 1096852.7716
6 | 2578771.5674 | 1096846.062
7 | 2578599.2681 | 1096958.5483
8 | 2578906.0556 | 1096924.1428
9 | 2578771.0688 | 1096911.605
10 | 2578992.0911 | 1096954.7482
11 | 2578988.9742 | 1096931.4139
12 | 2578989.8189 | 1096954.4713
13 | 2578912.1331 | 1096928.1348
14 | 2578892.37 | 1096914.3372
15 | 2578795.9335 | 1096919.892
16 | 2578976.4939 | 1096954.2409
17 | 2578879.4138 | 1096912.5298
18 | 2578806.9884 | 1096923.4167
19 | 2578878.7566 | 1096974.9417
20 | 2578911.5612 | 1096985.9405
21 | 2578897.3704 | 1096972.5315
22 | 2578924.5557 | 1096970.6244
23 | 2578843.9495 | 1096944.6923
24 | 2578808.328 | 1096923.8336
25 | 2578853.1915 | 1096946.183
26 | 2578917.5294 | 1096962.4077
27 | 2578908.5083 | 1096959.0632
28 | 2578908.4762 | 1096956.5287
29 | 2578933.7469 | 1096970.3255
30 | 2578902.5631 | 1096950.8464
31 | 2578934.5203 | 1096972.2572
32 | 2578962.5973 | 1096975.8911
33 | 2578897.0124 | 1096951.3238
34 | 2578915.4215 | 1096951.1348
35 | 2578947.0968 | 1096981.5836
36 | 2578976.813 | 1096983.9792
37 | 2578971.3124 | 1096953.6678
38 | 2578961.5886 | 1096952.077
39 | 2578961.114 | 1096951.9967
40 | 2578859.7213 | 1096947.2362
41 | 2578890.1353 | 1096950.8424
42 | 2578892.6097 | 1096951.0156
43 | 2578946.6457 | 1096949.844
44 | 2578933.4541 | 1096951.3623
45 | 2578950.8315 | 1096950.3938
46 | 2578933.2643 | 1096951.3865
47 | 2578927.0025 | 1096951.7108
48 | 2578922.3359 | 1096951.3598
49 | 2578919.7077 | 1096951.2309
50 | 2578977.2007 | 1096984.1593
51 | 2578949.9773 | 1096994.497
52 | 2578902.5631 | 1096950.8464

## line_std_types
| c_nf_per_km | r_ohm_per_km | x_ohm_per_km | max_i_ka | type | q_mm2 | alpha | voltage_rating
NAYY 4x50 SE | 210 | 0.642 | 0.083 | 0.142 | cs | 50 | 0.00403 | LV
NAYY 4x120 SE | 264 | 0.225 | 0.08 | 0.242 | cs | 120 | 0.00403 | LV
NAYY 4x150 SE | 261 | 0.208 | 0.08 | 0.27 | cs | 150 | 0.00403 | LV
NA2XS2Y 1x95 RM/25 12/20 kV | 216 | 0.313 | 0.132 | 0.252 | cs | 95 | 0.00403 | MV
NA2XS2Y 1x185 RM/25 12/20 kV | 273 | 0.161 | 0.117 | 0.362 | cs | 185 | 0.00403 | MV
NA2XS2Y 1x240 RM/25 12/20 kV | 304 | 0.122 | 0.112 | 0.421 | cs | 240 | 0.00403 | MV
NA2XS2Y 1x95 RM/25 6/10 kV | 315 | 0.313 | 0.123 | 0.249 | cs | 95 | 0.00403 | MV
NA2XS2Y 1x185 RM/25 6/10 kV | 406 | 0.161 | 0.11 | 0.358 | cs | 185 | 0.00403 | MV
NA2XS2Y 1x240 RM/25 6/10 kV | 456 | 0.122 | 0.105 | 0.416 | cs | 240 | 0.00403 | MV
NA2XS2Y 1x150 RM/25 12/20 kV | 250 | 0.206 | 0.116 | 0.319 | cs | 150 | 0.00403 | MV
NA2XS2Y 1x120 RM/25 12/20 kV | 230 | 0.253 | 0.119 | 0.283 | cs | 120 | 0.00403 | MV
NA2XS2Y 1x70 RM/25 12/20 kV | 190 | 0.443 | 0.132 | 0.22 | cs | 70 | 0.00403 | MV
NA2XS2Y 1x150 RM/25 6/10 kV | 360 | 0.206 | 0.11 | 0.315 | cs | 150 | 0.00403 | MV
NA2XS2Y 1x120 RM/25 6/10 kV | 340 | 0.253 | 0.113 | 0.28 | cs | 120 | 0.00403 | MV
NA2XS2Y 1x70 RM/25 6/10 kV | 280 | 0.443 | 0.123 | 0.217 | cs | 70 | 0.00403 | MV
N2XS(FL)2Y 1x120 RM/35 64/110 kV | 112 | 0.153 | 0.166 | 0.366 | cs | 120 | 0.00393 | HV
N2XS(FL)2Y 1x185 RM/35 64/110 kV | 125 | 0.099 | 0.156 | 0.457 | cs | 185 | 0.00393 | HV
N2XS(FL)2Y 1x240 RM/35 64/110 kV | 135 | 0.075 | 0.149 | 0.526 | cs | 240 | 0.00393 | HV
N2XS(FL)2Y 1x300 RM/35 64/110 kV | 144 | 0.06 | 0.144 | 0.588 | cs | 300 | 0.00393 | HV
15-AL1/3-ST1A 0.4 | 11 | 1.8769 | 0.35 | 0.105 | ol | 16 | 0.00403 | LV
24-AL1/4-ST1A 0.4 | 11.25 | 1.2012 | 0.335 | 0.14 | ol | 24 | 0.00403 | LV
48-AL1/8-ST1A 0.4 | 12.2 | 0.5939 | 0.3 | 0.21 | ol | 48 | 0.00403 | LV
94-AL1/15-ST1A 0.4 | 13.2 | 0.306 | 0.29 | 0.35 | ol | 94 | 0.00403 | LV
34-AL1/6-ST1A 10.0 | 9.7 | 0.8342 | 0.36 | 0.17 | ol | 34 | 0.00403 | MV
48-AL1/8-ST1A 10.0 | 10.1 | 0.5939 | 0.35 | 0.21 | ol | 48 | 0.00403 | MV
70-AL1/11-ST1A 10.0 | 10.4 | 0.4132 | 0.339 | 0.29 | ol | 70 | 0.00403 | MV
94-AL1/15-ST1A 10.0 | 10.75 | 0.306 | 0.33 | 0.35 | ol | 94 | 0.00403 | MV
122-AL1/20-ST1A 10.0 | 11.1 | 0.2376 | 0.323 | 0.41 | ol | 122 | 0.00403 | MV
149-AL1/24-ST1A 10.0 | 11.25 | 0.194 | 0.315 | 0.47 | ol | 149 | 0.00403 | MV
34-AL1/6-ST1A 20.0 | 9.15 | 0.8342 | 0.382 | 0.17 | ol | 34 | 0.00403 | MV
48-AL1/8-ST1A 20.0 | 9.5 | 0.5939 | 0.372 | 0.21 | ol | 48 | 0.00403 | MV
70-AL1/11-ST1A 20.0 | 9.7 | 0.4132 | 0.36 | 0.29 | ol | 70 | 0.00403 | MV
94-AL1/15-ST1A 20.0 | 10 | 0.306 | 0.35 | 0.35 | ol | 94 | 0.00403 | MV
122-AL1/20-ST1A 20.0 | 10.3 | 0.2376 | 0.344 | 0.41 | ol | 122 | 0.00403 | MV
149-AL1/24-ST1A 20.0 | 10.5 | 0.194 | 0.337 | 0.47 | ol | 149 | 0.00403 | MV
184-AL1/30-ST1A 20.0 | 10.75 | 0.1571 | 0.33 | 0.535 | ol | 184 | 0.00403 | MV
243-AL1/39-ST1A 20.0 | 11 | 0.1188 | 0.32 | 0.645 | ol | 243 | 0.00403 | MV
48-AL1/8-ST1A 110.0 | 8 | 0.5939 | 0.46 | 0.21 | ol | 48 | 0.00403 | HV
70-AL1/11-ST1A 110.0 | 8.4 | 0.4132 | 0.45 | 0.29 | ol | 70 | 0.00403 | HV
94-AL1/15-ST1A 110.0 | 8.65 | 0.306 | 0.44 | 0.35 | ol | 94 | 0.00403 | HV
122-AL1/20-ST1A 110.0 | 8.5 | 0.2376 | 0.43 | 0.41 | ol | 122 | 0.00403 | HV
149-AL1/24-ST1A 110.0 | 8.75 | 0.194 | 0.41 | 0.47 | ol | 149 | 0.00403 | HV
184-AL1/30-ST1A 110.0 | 8.8 | 0.1571 | 0.4 | 0.535 | ol | 184 | 0.00403 | HV
243-AL1/39-ST1A 110.0 | 9 | 0.1188 | 0.39 | 0.645 | ol | 243 | 0.00403 | HV
305-AL1/39-ST1A 110.0 | 9.2 | 0.0949 | 0.38 | 0.74 | ol | 305 | 0.00403 | HV
490-AL1/64-ST1A 110.0 | 9.75 | 0.059 | 0.37 | 0.96 | ol | 490 | 0.00403 | HV
679-AL1/86-ST1A 110.0 | 9.95 | 0.042 | 0.36 | 1.15 | ol | 679 | 0.00403 | HV
490-AL1/64-ST1A 220.0 | 10 | 0.059 | 0.285 | 0.96 | ol | 490 | 0.00403 | HV
679-AL1/86-ST1A 220.0 | 11.7 | 0.042 | 0.275 | 1.15 | ol | 679 | 0.00403 | HV
490-AL1/64-ST1A 380.0 | 11 | 0.059 | 0.253 | 0.96 | ol | 490 | 0.00403 | HV
679-AL1/86-ST1A 380.0 | 14.6 | 0.042 | 0.25 | 1.15 | ol | 679 | 0.00403 | HV

## trafo_std_types
| i0_percent | pfe_kw | vkr_percent | sn_mva | vn_lv_kv | vn_hv_kv | vk_percent | shift_degree | vector_group | tap_side | tap_neutral | tap_min | tap_max | tap_step_degree | tap_step_percent | tap_phase_shifter
160 MVA 380/110 kV | 0.06 | 60 | 0.25 | 160 | 110 | 380 | 12.2 | 0 | Yy0 | hv | 0 | -9 | 9 | 0 | 1.5 | FALSE
100 MVA 220/110 kV | 0.06 | 55 | 0.26 | 100 | 110 | 220 | 12 | 0 | Yy0 | hv | 0 | -9 | 9 | 0 | 1.5 | FALSE
63 MVA 110/20 kV | 0.04 | 22 | 0.32 | 63 | 20 | 110 | 18 | 150 | YNd5 | hv | 0 | -9 | 9 | 0 | 1.5 | FALSE
40 MVA 110/20 kV | 0.05 | 18 | 0.34 | 40 | 20 | 110 | 16.2 | 150 | YNd5 | hv | 0 | -9 | 9 | 0 | 1.5 | FALSE
25 MVA 110/20 kV | 0.07 | 14 | 0.41 | 25 | 20 | 110 | 12 | 150 | YNd5 | hv | 0 | -9 | 9 | 0 | 1.5 | FALSE
63 MVA 110/10 kV | 0.04 | 22 | 0.32 | 63 | 10 | 110 | 18 | 150 | YNd5 | hv | 0 | -9 | 9 | 0 | 1.5 | FALSE
40 MVA 110/10 kV | 0.05 | 18 | 0.34 | 40 | 10 | 110 | 16.2 | 150 | YNd5 | hv | 0 | -9 | 9 | 0 | 1.5 | FALSE
25 MVA 110/10 kV | 0.07 | 14 | 0.41 | 25 | 10 | 110 | 12 | 150 | YNd5 | hv | 0 | -9 | 9 | 0 | 1.5 | FALSE
0.25 MVA 20/0.4 kV | 0.32 | 0.8 | 1.44 | 0.25 | 0.4 | 20 | 6 | 150 | Yzn5 | hv | 0 | -2 | 2 | 0 | 2.5 | FALSE
0.4 MVA 20/0.4 kV | 0.3375 | 1.35 | 1.425 | 0.4 | 0.4 | 20 | 6 | 150 | Dyn5 | hv | 0 | -2 | 2 | 0 | 2.5 | FALSE
0.63 MVA 20/0.4 kV | 0.2619 | 1.65 | 1.206 | 0.63 | 0.4 | 20 | 6 | 150 | Dyn5 | hv | 0 | -2 | 2 | 0 | 2.5 | FALSE
0.25 MVA 10/0.4 kV | 0.24 | 0.6 | 1.2 | 0.25 | 0.4 | 10 | 4 | 150 | Dyn5 | hv | 0 | -2 | 2 | 0 | 2.5 | FALSE
0.4 MVA 10/0.4 kV | 0.2375 | 0.95 | 1.325 | 0.4 | 0.4 | 10 | 4 | 150 | Dyn5 | hv | 0 | -2 | 2 | 0 | 2.5 | FALSE
0.63 MVA 10/0.4 kV | 0.1873 | 1.18 | 1.0794 | 0.63 | 0.4 | 10 | 4 | 150 | Dyn5 | hv | 0 | -2 | 2 | 0 | 2.5 | FALSE

## trafo3w_std_types
| sn_hv_mva | sn_mv_mva | sn_lv_mva | vn_hv_kv | vn_mv_kv | vn_lv_kv | vk_hv_percent | vk_mv_percent | vk_lv_percent | vkr_hv_percent | vkr_mv_percent | vkr_lv_percent | pfe_kw | i0_percent | shift_mv_degree | shift_lv_degree | vector_group | tap_side | tap_neutral | tap_min | tap_max | tap_step_percent
63/25/38 MVA 110/20/10 kV | 63 | 25 | 38 | 110 | 20 | 10 | 10.4 | 10.4 | 10.4 | 0.28 | 0.32 | 0.35 | 35 | 0.89 | 0 | 0 | YN0yn0yn0 | hv | 0 | -10 | 10 | 1.2
63/25/38 MVA 110/10/10 kV | 63 | 25 | 38 | 110 | 10 | 10 | 10.4 | 10.4 | 10.4 | 0.28 | 0.32 | 0.35 | 35 | 0.89 | 0 | 0 | YN0yn0yn0 | hv | 0 | -10 | 10 | 1.2

## fuse_std_types
| fuse_type | i_rated_a | t_avg | t_min | t_total | x_avg | x_min | x_total
HV 100A | HV 100A | 100 | 0 | [10.0, 3.64, 0.854, 0.281, 0.1, 0.0531, 0.022, 0.01] | [10.0, 4.267, 1.21, 0.403, 0.1, 0.058, 0.022, 0.01] | 0 | [300.0, 350.0, 450.0, 550.0, 700.0, 850.0, 1200.0, 1752.0] | [600.0, 700.0, 900.0, 1150.0, 1665.0, 2000.0, 3000.0, 4313.0]
HV 10A | HV 10A | 10 | 0 | [10.0, 1675.0, 0.344, 0.156, 0.1, 0.0417, 0.0171, 0.01] | [10.0, 1.3, 0.3, 0.155, 0.1, 0.0555, 0.023, 0.01] | 0 | [30.0, 32.0, 35.0, 37.0, 39.0, 50.0, 70.0, 88.0] | [60.0, 70.0, 80.0, 87.0, 94.0, 110.0, 150.0, 216.0]
HV 125A | HV 125A | 125 | 0 | [10.0, 1.82, 0.344, 0.1, 0.0467, 0.0269, 0.01] | [10.0, 2.478, 0.426, 0.1, 0.0427, 0.0211, 0.01] | 0 | [375.0, 500.0, 700.0, 925.0, 1200.0, 1500.0, 2341.0] | [750.0, 1000.0, 1500.0, 2200.0, 3000.0, 4000.0, 5765.0]
HV 160A | HV 160A | 160 | 0 | [10.0, 4.15, 1.03, 0.198, 0.1, 0.051, 0.0172, 0.01] | [10.0, 2.3, 0.734, 0.274, 0.1, 0.046, 0.0177, 0.01] | 0 | [480.0, 550.0, 700.0, 1000.0, 1260.0, 1600.0, 2500.0, 3227.0] | [960.0, 1300.0, 1700.0, 2200.0, 2996.0, 4000.0, 6000.0, 7946.0]
HV 16A | HV 16A | 16 | 0 | [10.0, 0.352, 0.164, 0.1, 0.0649, 0.0342, 0.01] | [10.0, 2.34, 0.722, 0.181, 0.1, 0.055, 0.0296, 0.01] | 0 | [48.0, 60.0, 65.0, 71.0, 80.0, 100.0, 162.0] | [96.0, 110.0, 125.0, 150.0, 168.0, 200.0, 250.0, 398.0]
HV 200A | HV 200A | 200 | 0 | [10.0, 4.267, 1.21, 0.403, 0.1, 0.058, 0.022, 0.01] | [10.0, 3.73, 1.654, 0.328, 0.1, 0.0531, 0.019, 0.01] | 0 | [600.0, 700.0, 900.0, 1150.0, 1665.0, 2000.0, 3000.0, 4313.0] | [1200.0, 1500.0, 1800.0, 2700.0, 3960.0, 5000.0, 7500.0, 10620.0]
HV 20A | HV 20A | 20 | 0 | [10.0, 1.3, 0.3, 0.155, 0.1, 0.0555, 0.023, 0.01] | [10.0, 1.3, 0.161, 0.1, 0.0611, 0.0399, 0.0141, 0.01] | 0 | [60.0, 70.0, 80.0, 87.0, 94.0, 110.0, 150.0, 216.0] | [120.0, 150.0, 200.0, 223.0, 260.0, 300.0, 450.0, 532.0]
HV 25A | HV 25A | 25 | 0 | [10.0, 2.512, 0.833, 0.299, 0.1, 0.0372, 0.0223, 0.01] | [10.0, 3.125, 0.597, 0.198, 0.1, 0.0378, 0.022, 0.01] | 0 | [75.0, 82.0, 90.0, 100.0, 124.0, 170.0, 200.0, 289.0] | [150.0, 170.0, 210.0, 250.0, 294.0, 400.0, 500.0, 711.0]
HV 31.5A | HV 31.5A | 31.5 | 0 | [10.0, 2.34, 0.722, 0.181, 0.1, 0.055, 0.0296, 0.01] | [10.0, 2.84, 0.368, 0.164, 0.1, 0.0621, 0.0378, 0.0195, 0.01] | 0 | [95.0, 110.0, 125.0, 150.0, 165.0, 200.0, 250.0, 390.0] | [189.0, 220.0, 300.0, 350.0, 393.0, 450.0, 530.0, 700.0, 960.0]
HV 40A | HV 40A | 40 | 0 | [10.0, 1.3, 0.161, 0.1, 0.0611, 0.0399, 0.0141, 0.01] | [10.0, 2.05, 0.369, 0.198, 0.1, 0.051, 0.0298, 0.01] | 0 | [120.0, 150.0, 200.0, 223.0, 260.0, 300.0, 450.0, 532.0] | [240.0, 300.0, 400.0, 450.0, 530.0, 650.0, 800.0, 1311.0]
HV 50A | HV 50A | 50 | 0 | [10.0, 3.215, 0.597, 0.198, 0.1, 0.0378, 0.022, 0.01] | [10.0, 3.64, 0.854, 0.281, 0.1, 0.0531, 0.022, 0.01] | 0 | [150.0, 170.0, 210.0, 250.0, 294.0, 400.0, 500.0, 711.0] | [300.0, 350.0, 450.0, 550.0, 700.0, 850.0, 1200.0, 1752.0]
HV 6.3A | HV 6.3A | 6.3 | 0 | [10.0, 1.39, 0.344, 0.168, 0.1, 0.056, 0.0263, 0.01] | [10.0, 1.711, 0.516, 0.198, 0.1, 0.0634, 0.0303, 0.01] | 0 | [19.0, 19.5, 20.4, 20.8, 22.0, 25.0, 32.0, 48.0] | [38.0, 40.0, 43.0, 48.0, 53.0, 60.0, 75.0, 118.0]
HV 63A | HV 63A | 63 | 0 | [10.0, 2.84, 0.368, 0.164, 0.1, 0.0621, 0.0378, 0.0195, 0.01] | [10.0, 1.82, 0.344, 0.1, 0.0467, 0.0269, 0.01] | 0 | [189.0, 220.0, 300.0, 350.0, 393.0, 450.0, 530.0, 700.0, 961.0] | [378.0, 500.0, 700.0, 934.0, 1200.0, 1500.0, 2366.0]
HV 80A | HV 80A | 80 | 0 | [10.0, 2.05, 0.369, 0.198, 0.1, 0.051, 0.0298, 0.01] | [10.0, 4.15, 1.03, 0.198, 0.1, 0.051, 0.0172, 0.01] | 0 | [240.0, 300.0, 400.0, 450.0, 530.0, 650.0, 800.0, 1311.0] | [480.0, 550.0, 700.0, 1000.0, 1260.0, 1600.0, 2500.0, 3227.0]
Siemens NH-1-100 | Siemens NH-1-100 | 100 | [5400.0, 2000.0, 400.0, 20.0, 1.0, 0.2, 0.012, 0.004] | 0 | 0 | [150.0, 190.0, 250.0, 430.0, 900.0, 1250.0, 2700.0, 3600.0] | 0 | 0
Siemens NH-1-125 | Siemens NH-1-125 | 125 | [4800.0, 120.0, 7.0, 0.1, 0.004] | 0 | 0 | [180.0, 400.0, 740.0, 2000.0, 4250.0] | 0 | 0
Siemens NH-1-16 | Siemens NH-1-16 | 16 | [4000.0, 400.0, 2.0, 0.1, 0.04, 0.01] | 0 | 0 | [26.0, 35.0, 75.0, 150.0, 200.0, 300.0] | 0 | 0
Siemens NH-1-160 | Siemens NH-1-160 | 160 | [4800.0, 120.0, 7.0, 0.1, 0.004] | 0 | 0 | [210.0, 500.0, 900.0, 2300.0, 5000.0] | 0 | 0
Siemens NH-1-25 | Siemens NH-1-25 | 25 | [4000.0, 1000.0, 10.0, 0.2, 0.02, 0.01] | 0 | 0 | [40.0, 50.0, 100.0, 210.0, 400.0, 500.0] | 0 | 0
Siemens NH-1-50 | Siemens NH-1-50 | 50 | [4000.0, 40.0, 4.0, 1.0, 0.02, 0.01] | 0 | 0 | [86.0, 200.0, 300.0, 400.0, 1000.0, 1280.0] | 0 | 0
Siemens NH-1-63 | Siemens NH-1-63 | 63 | [4000.0, 100.0, 10.0, 2.0, 0.04, 0.01] | 0 | 0 | [100.0, 200.0, 300.0, 400.0, 1000.0, 1500.0] | 0 | 0
Siemens NH-1-80 | Siemens NH-1-80 | 80 | [4800.0, 120.0, 7.0, 0.1, 0.01] | 0 | 0 | [150.58, 250.0, 450.0, 1150.0, 2470.0] | 0 | 0
Siemens NH-2-1000 | Siemens NH-2-1000 | 1000 | [4800.0, 120.0, 7.0, 0.1, 0.004] | 0 | 0 | [1900.0, 3500.0, 8400.0, 24000.0, 52000.0] | 0 | 0
Siemens NH-2-200 | Siemens NH-2-200 | 200 | [4800.0, 120.0, 7.0, 0.1, 0.004] | 0 | 0 | [280.0, 650.0, 1200.0, 3000.0, 7000.0] | 0 | 0
Siemens NH-2-224 | Siemens NH-2-224 | 224 | [4800.0, 120.0, 7.0, 0.2, 0.04, 0.004] | 0 | 0 | [400.0, 750.0, 1453.0, 3025.0, 4315.0, 7600.0] | 0 | 0
Siemens NH-2-250 | Siemens NH-2-250 | 250 | [4800.0, 120.0, 7.0, 0.1, 0.004] | 0 | 0 | [450.0, 800.0, 1650.0, 4000.0, 8500.0] | 0 | 0
Siemens NH-2-315 | Siemens NH-2-315 | 315 | [4800.0, 120.0, 7.0, 0.1, 0.004] | 0 | 0 | [550.0, 920.0, 1900.0, 5000.0, 11000.0] | 0 | 0
Siemens NH-2-355 | Siemens NH-2-355 | 355 | [4800.0, 120.0, 6.0, 0.1, 0.004] | 0 | 0 | [650.0, 1116.27, 2350.0, 5840.0, 12790.0] | 0 | 0
Siemens NH-2-400 | Siemens NH-2-400 | 400 | [4800.0, 120.0, 7.0, 0.1, 0.004] | 0 | 0 | [720.0, 1350.0, 2800.0, 6500.0, 15000.0] | 0 | 0
Siemens NH-2-425 | Siemens NH-2-425 | 425 | [4800.0, 120.0, 7.0, 0.1, 0.004] | 0 | 0 | [850.0, 1500.0, 3050.0, 7500.0, 16500.0] | 0 | 0
Siemens NH-2-630 | Siemens NH-2-630 | 630 | [4800.0, 120.0, 7.0, 0.1, 0.004] | 0 | 0 | [1200.0, 2000.0, 4800.0, 12000.0, 26000.0] | 0 | 0

## dtypes
| element | column | dtype
0 | bus | name | object
1 | bus | vn_kv | float64
2 | bus | type | object
3 | bus | zone | object
4 | bus | in_service | bool
5 | load | name | object
6 | load | bus | uint32
7 | load | p_mw | float64
8 | load | q_mvar | float64
9 | load | const_z_percent | float64
10 | load | const_i_percent | float64
11 | load | sn_mva | float64
12 | load | scaling | float64
13 | load | in_service | bool
14 | load | type | object
15 | ext_grid | name | object
16 | ext_grid | bus | uint32
17 | ext_grid | vm_pu | float64
18 | ext_grid | va_degree | float64
19 | ext_grid | slack_weight | float64
20 | ext_grid | in_service | bool
21 | line | name | object
22 | line | std_type | object
23 | line | from_bus | uint32
24 | line | to_bus | uint32
25 | line | length_km | float64
26 | line | r_ohm_per_km | float64
27 | line | x_ohm_per_km | float64
28 | line | c_nf_per_km | float64
29 | line | g_us_per_km | float64
30 | line | max_i_ka | float64
31 | line | df | float64
32 | line | parallel | uint32
33 | line | type | object
34 | line | in_service | bool
35 | trafo | name | object
36 | trafo | std_type | object
37 | trafo | hv_bus | uint32
38 | trafo | lv_bus | uint32
39 | trafo | sn_mva | float64
40 | trafo | vn_hv_kv | float64
41 | trafo | vn_lv_kv | float64
42 | trafo | vk_percent | float64
43 | trafo | vkr_percent | float64
44 | trafo | pfe_kw | float64
45 | trafo | i0_percent | float64
46 | trafo | shift_degree | float64
47 | trafo | tap_side | object
48 | trafo | tap_neutral | int32
49 | trafo | tap_min | int32
50 | trafo | tap_max | int32
51 | trafo | tap_step_percent | float64
52 | trafo | tap_step_degree | float64
53 | trafo | tap_pos | int32
54 | trafo | tap_phase_shifter | bool
55 | trafo | parallel | uint32
56 | trafo | df | float64
57 | trafo | in_service | bool
58 | line_geodata | coords | object
59 | bus_geodata | x | float64
60 | bus_geodata | y | float64
61 | bus_geodata | coords | object

## parameters
| version | format_version | converged | OPF_converged | name | f_hz | sn_mva
0 | 2.14.6 | 2.14.0 | FALSE | FALSE |  | 50 | 1