## bus
| name | vn_kv | type | zone | in_service
0 | bus_LV_6034-1_0_3_node_0 | 0.4 | n |  | TRUE
1 | bus_LV_6034-1_0_3_node_1 | 0.4 | n |  | TRUE
2 | bus_LV_6034-1_0_3_node_2 | 0.4 | n |  | TRUE
3 | bus_LV_6034-1_0_3_node_3 | 0.4 | n |  | TRUE
4 | bus_LV_6034-1_0_3_node_4 | 0.4 | n |  | TRUE
5 | bus_LV_6034-1_0_3_node_171 | 0.4 | n |  | TRUE
6 | bus_LV_6034-1_0_3_node_174 | 0.4 | n |  | TRUE
7 | bus_LV_6034-1_0_3_node_5 | 0.4 | n |  | TRUE
8 | bus_LV_6034-1_0_3_node_6 | 0.4 | n |  | TRUE
9 | bus_LV_6034-1_0_3_node_7 | 0.4 | n |  | TRUE
10 | bus_LV_6034-1_0_3_node_8 | 0.4 | n |  | TRUE
11 | bus_LV_6034-1_0_3_node_9 | 0.4 | n |  | TRUE
12 | bus_LV_6034-1_0_3_node_178 | 0.4 | n |  | TRUE
13 | bus_LV_6034-1_0_3_node_11 | 0.4 | n |  | TRUE
14 | bus_LV_6034-1_0_3_node_180 | 0.4 | n |  | TRUE
15 | bus_LV_6034-1_0_3_node_10 | 0.4 | n |  | TRUE
16 | bus_LV_6034-1_0_3_node_170 | 0.4 | n |  | TRUE
17 | bus_LV_6034-1_0_3_node_113 | 0.4 | n |  | TRUE
18 | bus_LV_6034-1_0_3_node_114 | 0.4 | n |  | TRUE
19 | bus_LV_6034-1_0_3_node_115 | 0.4 | n |  | TRUE
20 | bus_LV_6034-1_0_3_node_116 | 0.4 | n |  | TRUE
21 | bus_LV_6034-1_0_3_node_117 | 0.4 | n |  | TRUE
22 | bus_LV_6034-1_0_3_node_118 | 0.4 | n |  | TRUE
23 | bus_LV_6034-1_0_3_node_135 | 0.4 | n |  | TRUE
24 | bus_LV_6034-1_0_3_node_179 | 0.4 | n |  | TRUE
25 | bus_LV_6034-1_0_3_node_119 | 0.4 | n |  | TRUE
26 | bus_LV_6034-1_0_3_node_120 | 0.4 | n |  | TRUE
27 | bus_LV_6034-1_0_3_node_121 | 0.4 | n |  | TRUE
28 | bus_LV_6034-1_0_3_node_122 | 0.4 | n |  | TRUE
29 | bus_LV_6034-1_0_3_node_123 | 0.4 | n |  | TRUE
30 | bus_LV_6034-1_0_3_node_124 | 0.4 | n |  | TRUE
31 | bus_LV_6034-1_0_3_node_125 | 0.4 | n |  | TRUE
32 | bus_LV_6034-1_0_3_node_127 | 0.4 | n |  | TRUE
33 | bus_LV_6034-1_0_3_node_139 | 0.4 | n |  | TRUE
34 | bus_LV_6034-1_0_3_node_126 | 0.4 | n |  | TRUE
35 | bus_LV_6034-1_0_3_node_128 | 0.4 | n |  | TRUE
36 | bus_LV_6034-1_0_3_node_137 | 0.4 | n |  | TRUE
37 | bus_LV_6034-1_0_3_node_129 | 0.4 | n |  | TRUE
38 | bus_LV_6034-1_0_3_node_130 | 0.4 | n |  | TRUE
39 | bus_LV_6034-1_0_3_node_131 | 0.4 | n |  | TRUE
40 | bus_LV_6034-1_0_3_node_138 | 0.4 | n |  | TRUE
41 | bus_LV_6034-1_0_3_node_132 | 0.4 | n |  | TRUE
42 | bus_LV_6034-1_0_3_node_133 | 0.4 | n |  | TRUE
43 | bus_LV_6034-1_0_3_node_134 | 0.4 | n |  | TRUE
44 | bus_LV_6034-1_0_3_node_136 | 0.4 | n |  | TRUE
45 | bus_LV_6034-1_0_3_node_141 | 0.4 | n |  | TRUE
46 | bus_LV_6034-1_0_3_node_140 | 0.4 | n |  | TRUE
47 | bus_LV_6034-1_0_3_node_152 | 0.4 | n |  | TRUE
48 | bus_LV_6034-1_0_3_node_142 | 0.4 | n |  | TRUE
49 | bus_LV_6034-1_0_3_node_143 | 0.4 | n |  | TRUE
50 | bus_LV_6034-1_0_3_node_144 | 0.4 | n |  | TRUE
51 | bus_LV_6034-1_0_3_node_145 | 0.4 | n |  | TRUE
52 | bus_LV_6034-1_0_3_node_146 | 0.4 | n |  | TRUE
53 | bus_LV_6034-1_0_3_node_147 | 0.4 | n |  | TRUE
54 | bus_LV_6034-1_0_3_node_148 | 0.4 | n |  | TRUE
55 | bus_LV_6034-1_0_3_node_165 | 0.4 | n |  | TRUE
56 | bus_LV_6034-1_0_3_node_151 | 0.4 | n |  | TRUE
57 | bus_LV_6034-1_0_3_node_172 | 0.4 | n |  | TRUE
58 | bus_LV_6034-1_0_3_node_149 | 0.4 | n |  | TRUE
59 | bus_LV_6034-1_0_3_node_150 | 0.4 | n |  | TRUE
60 | bus_LV_6034-1_0_3_node_153 | 0.4 | n |  | TRUE
61 | bus_LV_6034-1_0_3_node_167 | 0.4 | n |  | TRUE
62 | bus_LV_6034-1_0_3_node_154 | 0.4 | n |  | TRUE
63 | bus_LV_6034-1_0_3_node_155 | 0.4 | n |  | TRUE
64 | bus_LV_6034-1_0_3_node_156 | 0.4 | n |  | TRUE
65 | bus_LV_6034-1_0_3_node_157 | 0.4 | n |  | TRUE
66 | bus_LV_6034-1_0_3_node_162 | 0.4 | n |  | TRUE
67 | bus_LV_6034-1_0_3_node_158 | 0.4 | n |  | TRUE
68 | bus_LV_6034-1_0_3_node_159 | 0.4 | n |  | TRUE
69 | bus_LV_6034-1_0_3_node_160 | 0.4 | n |  | TRUE
70 | bus_LV_6034-1_0_3_node_161 | 0.4 | n |  | TRUE
71 | bus_LV_6034-1_0_3_node_168 | 0.4 | n |  | TRUE
72 | bus_LV_6034-1_0_3_node_163 | 0.4 | n |  | TRUE
73 | bus_LV_6034-1_0_3_node_164 | 0.4 | n |  | TRUE
74 | bus_LV_6034-1_0_3_node_166 | 0.4 | n |  | TRUE
75 | bus_LV_6034-1_0_3_node_173 | 0.4 | n |  | TRUE
76 | bus_LV_6034-1_0_3_node_182 | 0.4 | n |  | TRUE
77 | bus_MV_196_0_node_130 | 20 | n |  | TRUE

## load
| name | bus | p_mw | q_mvar | const_z_percent | const_i_percent | sn_mva | scaling | in_service | type
0 | LV_6034-1_0_3_load_0 | 0 | 0.0010308 | 0.00025834 | 0 | 0 |  | 1 | TRUE | wye
1 | LV_6034-1_0_3_load_1 | 1 | 0.001672 | 0.00041905 | 0 | 0 |  | 1 | TRUE | wye
2 | LV_6034-1_0_3_load_3 | 3 | 0.00082823 | 0.00020757 | 0 | 0 |  | 1 | TRUE | wye
3 | LV_6034-1_0_3_load_4 | 4 | 0.00082823 | 0.00020757 | 0 | 0 |  | 1 | TRUE | wye
4 | LV_6034-1_0_3_load_171 | 5 | 0.001318 | 0.00033032 | 0 | 0 |  | 1 | TRUE | wye
5 | LV_6034-1_0_3_load_174 | 6 | 0.001136 | 0.00028472 | 0 | 0 |  | 1 | TRUE | wye
6 | LV_6034-1_0_3_load_5 | 7 | 0.00069598 | 0.00017443 | 0 | 0 |  | 1 | TRUE | wye
7 | LV_6034-1_0_3_load_7 | 9 | 0.0007877 | 0.00019742 | 0 | 0 |  | 1 | TRUE | wye
8 | LV_6034-1_0_3_load_178 | 12 | 0.00098352 | 0.00024649 | 0 | 0 |  | 1 | TRUE | wye
9 | LV_6034-1_0_3_load_11 | 13 | 0.00089518 | 0.00022435 | 0 | 0 |  | 1 | TRUE | wye
10 | LV_6034-1_0_3_load_180 | 14 | 0.0018757 | 0.00047011 | 0 | 0 |  | 1 | TRUE | wye
11 | LV_6034-1_0_3_load_10 | 15 | 0.00076138 | 0.00019082 | 0 | 0 |  | 1 | TRUE | wye
12 | LV_6034-1_0_3_load_170 | 16 | 0.0016306 | 0.00040865 | 0 | 0 |  | 1 | TRUE | wye
13 | LV_6034-1_0_3_load_113 | 17 | 0.0022438 | 0.00056234 | 0 | 0 |  | 1 | TRUE | wye
14 | LV_6034-1_0_3_load_114 | 18 | 0.0051414 | 0.0012885 | 0 | 0 |  | 1 | TRUE | wye
15 | LV_6034-1_0_3_load_116 | 20 | 0.0018731 | 0.00046944 | 0 | 0 |  | 1 | TRUE | wye
16 | LV_6034-1_0_3_load_117 | 21 | 0.0015093 | 0.00037826 | 0 | 0 |  | 1 | TRUE | wye
17 | LV_6034-1_0_3_load_118 | 22 | 0.0029834 | 0.00074771 | 0 | 0 |  | 1 | TRUE | wye
18 | LV_6034-1_0_3_load_135 | 23 | 0.0018012 | 0.00045142 | 0 | 0 |  | 1 | TRUE | wye
19 | LV_6034-1_0_3_load_179 | 24 | 0.001188 | 0.00029773 | 0 | 0 |  | 1 | TRUE | wye
20 | LV_6034-1_0_3_load_119 | 25 | 0.0013461 | 0.00033736 | 0 | 0 |  | 1 | TRUE | wye
21 | LV_6034-1_0_3_load_120 | 26 | 0.0022746 | 0.00057007 | 0 | 0 |  | 1 | TRUE | wye
22 | LV_6034-1_0_3_load_122 | 28 | 0.0019019 | 0.00047666 | 0 | 0 |  | 1 | TRUE | wye
23 | LV_6034-1_0_3_load_123 | 29 | 0.0018186 | 0.00045578 | 0 | 0 |  | 1 | TRUE | wye
24 | LV_6034-1_0_3_load_124 | 30 | 0.001586 | 0.00039749 | 0 | 0 |  | 1 | TRUE | wye
25 | LV_6034-1_0_3_load_125 | 31 | 0.002002 | 0.00050175 | 0 | 0 |  | 1 | TRUE | wye
26 | LV_6034-1_0_3_load_127 | 32 | 0.0011709 | 0.00029346 | 0 | 0 |  | 1 | TRUE | wye
27 | LV_6034-1_0_3_load_139 | 33 | 0.00099438 | 0.00024922 | 0 | 0 |  | 1 | TRUE | wye
28 | LV_6034-1_0_3_load_126 | 34 | 0.0023908 | 0.00059918 | 0 | 0 |  | 1 | TRUE | wye
29 | LV_6034-1_0_3_load_129 | 37 | 0.0011472 | 0.00028752 | 0 | 0 |  | 1 | TRUE | wye
30 | LV_6034-1_0_3_load_130 | 38 | 0.0014489 | 0.00036314 | 0 | 0 |  | 1 | TRUE | wye
31 | LV_6034-1_0_3_load_131 | 39 | 0.0013523 | 0.00033891 | 0 | 0 |  | 1 | TRUE | wye
32 | LV_6034-1_0_3_load_132 | 41 | 0.0011003 | 0.00027577 | 0 | 0 |  | 1 | TRUE | wye
33 | LV_6034-1_0_3_load_133 | 42 | 0.0020648 | 0.00051749 | 0 | 0 |  | 1 | TRUE | wye
34 | LV_6034-1_0_3_load_134 | 43 | 0.001048 | 0.00026266 | 0 | 0 |  | 1 | TRUE | wye
35 | LV_6034-1_0_3_load_136 | 44 | 0.0038364 | 0.00096148 | 0 | 0 |  | 1 | TRUE | wye
36 | LV_6034-1_0_3_load_141 | 45 | 0.0012741 | 0.00031931 | 0 | 0 |  | 1 | TRUE | wye
37 | LV_6034-1_0_3_load_140 | 46 | 0.0011056 | 0.00027708 | 0 | 0 |  | 1 | TRUE | wye
38 | LV_6034-1_0_3_load_152 | 47 | 0.0015376 | 0.00038536 | 0 | 0 |  | 1 | TRUE | wye
39 | LV_6034-1_0_3_load_142 | 48 | 0.00096359 | 0.0002415 | 0 | 0 |  | 1 | TRUE | wye
40 | LV_6034-1_0_3_load_143 | 49 | 0.00091099 | 0.00022831 | 0 | 0 |  | 1 | TRUE | wye
41 | LV_6034-1_0_3_load_145 | 51 | 0.0013061 | 0.00032734 | 0 | 0 |  | 1 | TRUE | wye
42 | LV_6034-1_0_3_load_146 | 52 | 0.00086386 | 0.0002165 | 0 | 0 |  | 1 | TRUE | wye
43 | LV_6034-1_0_3_load_148 | 54 | 0.0011178 | 0.00028015 | 0 | 0 |  | 1 | TRUE | wye
44 | LV_6034-1_0_3_load_151 | 56 | 0.0014251 | 0.00035715 | 0 | 0 |  | 1 | TRUE | wye
45 | LV_6034-1_0_3_load_172 | 57 | 0.0010654 | 0.00026702 | 0 | 0 |  | 1 | TRUE | wye
46 | LV_6034-1_0_3_load_149 | 58 | 0.0010513 | 0.00026348 | 0 | 0 |  | 1 | TRUE | wye
47 | LV_6034-1_0_3_load_150 | 59 | 0.00066363 | 0.00016632 | 0 | 0 |  | 1 | TRUE | wye
48 | LV_6034-1_0_3_load_153 | 60 | 0.0013801 | 0.00034588 | 0 | 0 |  | 1 | TRUE | wye
49 | LV_6034-1_0_3_load_167 | 61 | 0.00185 | 0.00046366 | 0 | 0 |  | 1 | TRUE | wye
50 | LV_6034-1_0_3_load_154 | 62 | 0.0014015 | 0.00035124 | 0 | 0 |  | 1 | TRUE | wye
51 | LV_6034-1_0_3_load_155 | 63 | 0.0013154 | 0.00032966 | 0 | 0 |  | 1 | TRUE | wye
52 | LV_6034-1_0_3_load_162 | 66 | 0.0015464 | 0.00038756 | 0 | 0 |  | 1 | TRUE | wye
53 | LV_6034-1_0_3_load_158 | 67 | 0.0012827 | 0.00032148 | 0 | 0 |  | 1 | TRUE | wye
54 | LV_6034-1_0_3_load_160 | 69 | 0.0019484 | 0.00048833 | 0 | 0 |  | 1 | TRUE | wye
55 | LV_6034-1_0_3_load_161 | 70 | 0.0013695 | 0.00034323 | 0 | 0 |  | 1 | TRUE | wye
56 | LV_6034-1_0_3_load_168 | 71 | 0.001323 | 0.00033159 | 0 | 0 |  | 1 | TRUE | wye
57 | LV_6034-1_0_3_load_163 | 72 | 0.0019379 | 0.00048568 | 0 | 0 |  | 1 | TRUE | wye
58 | LV_6034-1_0_3_load_166 | 74 | 0.0010775 | 0.00027006 | 0 | 0 |  | 1 | TRUE | wye
59 | LV_6034-1_0_3_load_173 | 75 | 0.0014528 | 0.0003641 | 0 | 0 |  | 1 | TRUE | wye
60 | LV_6034-1_0_3_load_182 | 76 | 0.0066637 | 0.0016701 | 0 | 0 |  | 1 | TRUE | wye

## ext_grid
| name | bus | vm_pu | va_degree | slack_weight | in_service
0 |  | 64 | 1 | 0 | 1 | TRUE

## line
| name | std_type | from_bus | to_bus | length_km | r_ohm_per_km | x_ohm_per_km | c_nf_per_km | g_us_per_km | max_i_ka | df | parallel | type | in_service
0 | LV_6034-1_0_3_line_0 | NAYY 4x150 SE | 0 | 1 | 0.026428 | 0.208 | 0.08 | 261 | 0 | 0.27 | 1 | 1 | cs | TRUE
1 | LV_6034-1_0_3_line_1 | NAYY 4x150 SE | 0 | 2 | 0.074088 | 0.208 | 0.08 | 261 | 0 | 0.27 | 1 | 1 | cs | TRUE
2 | LV_6034-1_0_3_line_2 | NAYY 4x150 SE | 2 | 3 | 0.018658 | 0.208 | 0.08 | 261 | 0 | 0.27 | 1 | 2 | cs | TRUE
3 | LV_6034-1_0_3_line_3 | NAYY 4x150 SE | 2 | 4 | 0.034919 | 0.208 | 0.08 | 261 | 0 | 0.27 | 1 | 2 | cs | TRUE
4 | LV_6034-1_0_3_line_4 | NAYY 4x150 SE | 3 | 5 | 0.024022 | 0.208 | 0.08 | 261 | 0 | 0.27 | 1 | 2 | cs | TRUE
5 | LV_6034-1_0_3_line_5 | NAYY 4x150 SE | 4 | 6 | 0.0001088 | 0.208 | 0.08 | 261 | 0 | 0.27 | 1 | 2 | cs | TRUE
6 | LV_6034-1_0_3_line_6 | NAYY 4x150 SE | 5 | 16 | 0.069967 | 0.208 | 0.08 | 261 | 0 | 0.27 | 1 | 2 | cs | TRUE
7 | LV_6034-1_0_3_line_7 | NAYY 4x150 SE | 6 | 75 | 0.015264 | 0.208 | 0.08 | 261 | 0 | 0.27 | 1 | 2 | cs | TRUE
8 | LV_6034-1_0_3_line_8 | NAYY 4x150 SE | 7 | 8 | 0.025467 | 0.208 | 0.08 | 261 | 0 | 0.27 | 1 | 1 | cs | TRUE
9 | LV_6034-1_0_3_line_9 | NAYY 4x150 SE | 7 | 9 | 0.17454 | 0.208 | 0.08 | 261 | 0 | 0.27 | 1 | 1 | cs | TRUE
10 | LV_6034-1_0_3_line_10 | NAYY 4x150 SE | 8 | 10 | 0.1585 | 0.208 | 0.08 | 261 | 0 | 0.27 | 1 | 1 | cs | TRUE
11 | LV_6034-1_0_3_line_11 | NAYY 4x150 SE | 8 | 11 | 0.13258 | 0.208 | 0.08 | 261 | 0 | 0.27 | 1 | 1 | cs | TRUE
12 | LV_6034-1_0_3_line_12 | NAYY 4x150 SE | 9 | 12 | 0.16066 | 0.208 | 0.08 | 261 | 0 | 0.27 | 1 | 1 | cs | TRUE
13 | LV_6034-1_0_3_line_13 | NAYY 4x150 SE | 10 | 13 | 0.070042 | 0.208 | 0.08 | 261 | 0 | 0.27 | 1 | 1 | cs | TRUE
14 | LV_6034-1_0_3_line_14 | NAYY 4x150 SE | 11 | 14 | 0.37838 | 0.208 | 0.08 | 261 | 0 | 0.27 | 1 | 1 | cs | TRUE
15 | LV_6034-1_0_3_line_15 | NAYY 4x150 SE | 12 | 15 | 0.16236 | 0.208 | 0.08 | 261 | 0 | 0.27 | 1 | 1 | cs | TRUE
16 | LV_6034-1_0_3_line_16 | NAYY 4x150 SE | 13 | 16 | 0.20536 | 0.208 | 0.08 | 261 | 0 | 0.27 | 1 | 1 | cs | TRUE
17 | LV_6034-1_0_3_line_17 | NAYY 4x150 SE | 14 | 76 | 0.49154 | 0.208 | 0.08 | 261 | 0 | 0.27 | 1 | 1 | cs | TRUE
18 | LV_6034-1_0_3_line_18 | NAYY 4x150 SE | 17 | 18 | 0.010249 | 0.208 | 0.08 | 261 | 0 | 0.27 | 1 | 1 | cs | TRUE
19 | LV_6034-1_0_3_line_19 | NAYY 4x150 SE | 17 | 19 | 0.014372 | 0.208 | 0.08 | 261 | 0 | 0.27 | 1 | 1 | cs | TRUE
20 | LV_6034-1_0_3_line_20 | NAYY 4x150 SE | 18 | 20 | 0.030366 | 0.208 | 0.08 | 261 | 0 | 0.27 | 1 | 1 | cs | TRUE
21 | LV_6034-1_0_3_line_21 | NAYY 4x150 SE | 19 | 21 | 0.011486 | 0.208 | 0.08 | 261 | 0 | 0.27 | 1 | 1 | cs | TRUE
22 | LV_6034-1_0_3_line_22 | NAYY 4x150 SE | 19 | 22 | 0.018343 | 0.208 | 0.08 | 261 | 0 | 0.27 | 1 | 1 | cs | TRUE
23 | LV_6034-1_0_3_line_23 | NAYY 4x150 SE | 20 | 23 | 0.017914 | 0.208 | 0.08 | 261 | 0 | 0.27 | 1 | 1 | cs | TRUE
24 | LV_6034-1_0_3_line_24 | NAYY 4x150 SE | 21 | 24 | 0.11939 | 0.208 | 0.08 | 261 | 0 | 0.27 | 1 | 1 | cs | TRUE
25 | LV_6034-1_0_3_line_25 | NAYY 4x150 SE | 23 | 42 | 0.015932 | 0.208 | 0.08 | 261 | 0 | 0.27 | 1 | 1 | cs | TRUE
26 | LV_6034-1_0_3_line_26 | NAYY 4x150 SE | 25 | 26 | 0.016478 | 0.208 | 0.08 | 261 | 0 | 0.27 | 1 | 1 | cs | TRUE
27 | LV_6034-1_0_3_line_27 | NAYY 4x150 SE | 25 | 27 | 0.021592 | 0.208 | 0.08 | 261 | 0 | 0.27 | 1 | 1 | cs | TRUE
28 | LV_6034-1_0_3_line_28 | NAYY 4x150 SE | 26 | 28 | 0.0058807 | 0.208 | 0.08 | 261 | 0 | 0.27 | 1 | 1 | cs | TRUE
29 | LV_6034-1_0_3_line_29 | NAYY 4x150 SE | 27 | 29 | 0.014655 | 0.208 | 0.08 | 261 | 0 | 0.27 | 1 | 1 | cs | TRUE
30 | LV_6034-1_0_3_line_30 | NAYY 4x150 SE | 27 | 30 | 0.019093 | 0.208 | 0.08 | 261 | 0 | 0.27 | 1 | 1 | cs | TRUE
31 | LV_6034-1_0_3_line_31 | NAYY 4x150 SE | 28 | 31 | 0.013627 | 0.208 | 0.08 | 261 | 0 | 0.27 | 1 | 1 | cs | TRUE
32 | LV_6034-1_0_3_line_32 | NAYY 4x150 SE | 29 | 32 | 0.0071662 | 0.208 | 0.08 | 261 | 0 | 0.27 | 1 | 1 | cs | TRUE
33 | LV_6034-1_0_3_line_33 | NAYY 4x150 SE | 30 | 33 | 0.0040162 | 0.208 | 0.08 | 261 | 0 | 0.27 | 1 | 1 | cs | TRUE
34 | LV_6034-1_0_3_line_34 | NAYY 4x150 SE | 31 | 34 | 0.0091471 | 0.208 | 0.08 | 261 | 0 | 0.27 | 1 | 1 | cs | TRUE
35 | LV_6034-1_0_3_line_35 | NAYY 4x150 SE | 32 | 35 | 0.024969 | 0.208 | 0.08 | 261 | 0 | 0.27 | 1 | 1 | cs | TRUE
36 | LV_6034-1_0_3_line_36 | NAYY 4x150 SE | 33 | 46 | 0.0004028 | 0.208 | 0.08 | 261 | 0 | 0.27 | 1 | 1 | cs | TRUE
37 | LV_6034-1_0_3_line_37 | NAYY 4x150 SE | 35 | 36 | 0.035819 | 0.208 | 0.08 | 261 | 0 | 0.27 | 1 | 1 | cs | TRUE
38 | LV_6034-1_0_3_line_38 | NAYY 4x150 SE | 36 | 40 | 0.05075 | 0.208 | 0.08 | 261 | 0 | 0.27 | 1 | 1 | cs | TRUE
39 | LV_6034-1_0_3_line_39 | NAYY 4x150 SE | 36 | 44 | 0.049928 | 0.208 | 0.08 | 261 | 0 | 0.27 | 1 | 1 | cs | TRUE
40 | LV_6034-1_0_3_line_40 | NAYY 4x150 SE | 37 | 38 | 0.036592 | 0.208 | 0.08 | 261 | 0 | 0.27 | 1 | 1 | cs | TRUE
41 | LV_6034-1_0_3_line_41 | NAYY 4x150 SE | 38 | 39 | 0.014095 | 0.208 | 0.08 | 261 | 0 | 0.27 | 1 | 1 | cs | TRUE
42 | LV_6034-1_0_3_line_42 | NAYY 4x150 SE | 39 | 40 | 0.0099151 | 0.208 | 0.08 | 261 | 0 | 0.27 | 1 | 1 | cs | TRUE
43 | LV_6034-1_0_3_line_43 | NAYY 4x150 SE | 40 | 45 | 0.11008 | 0.208 | 0.08 | 261 | 0 | 0.27 | 1 | 1 | cs | TRUE
44 | LV_6034-1_0_3_line_44 | NAYY 4x150 SE | 41 | 42 | 0.0068871 | 0.208 | 0.08 | 261 | 0 | 0.27 | 1 | 1 | cs | TRUE
45 | LV_6034-1_0_3_line_45 | NAYY 4x150 SE | 41 | 43 | 0.037297 | 0.208 | 0.08 | 261 | 0 | 0.27 | 1 | 1 | cs | TRUE
46 | LV_6034-1_0_3_line_46 | NAYY 4x150 SE | 43 | 44 | 0.025649 | 0.208 | 0.08 | 261 | 0 | 0.27 | 1 | 1 | cs | TRUE
47 | LV_6034-1_0_3_line_47 | NAYY 4x150 SE | 45 | 47 | 0.0033406 | 0.208 | 0.08 | 261 | 0 | 0.27 | 1 | 1 | cs | TRUE
48 | LV_6034-1_0_3_line_48 | NAYY 4x150 SE | 47 | 60 | 0.0065728 | 0.208 | 0.08 | 261 | 0 | 0.27 | 1 | 1 | cs | TRUE
49 | LV_6034-1_0_3_line_49 | NAYY 4x150 SE | 48 | 49 | 0.028625 | 0.208 | 0.08 | 261 | 0 | 0.27 | 1 | 2 | cs | TRUE
50 | LV_6034-1_0_3_line_50 | NAYY 4x150 SE | 48 | 50 | 0.0071208 | 0.208 | 0.08 | 261 | 0 | 0.27 | 1 | 2 | cs | TRUE
51 | LV_6034-1_0_3_line_51 | NAYY 4x150 SE | 49 | 51 | 0.058255 | 0.208 | 0.08 | 261 | 0 | 0.27 | 1 | 2 | cs | TRUE
52 | LV_6034-1_0_3_line_52 | NAYY 4x150 SE | 50 | 52 | 0.014262 | 0.208 | 0.08 | 261 | 0 | 0.27 | 1 | 2 | cs | TRUE
53 | LV_6034-1_0_3_line_53 | NAYY 4x150 SE | 50 | 53 | 0.12055 | 0.208 | 0.08 | 261 | 0 | 0.27 | 1 | 1 | cs | TRUE
54 | LV_6034-1_0_3_line_54 | NAYY 4x150 SE | 51 | 54 | 0.035404 | 0.208 | 0.08 | 261 | 0 | 0.27 | 1 | 2 | cs | TRUE
55 | LV_6034-1_0_3_line_55 | NAYY 4x150 SE | 52 | 55 | 0.14504 | 0.208 | 0.08 | 261 | 0 | 0.27 | 1 | 2 | cs | TRUE
56 | LV_6034-1_0_3_line_56 | NAYY 4x150 SE | 53 | 56 | 0.0473 | 0.208 | 0.08 | 261 | 0 | 0.27 | 1 | 1 | cs | TRUE
57 | LV_6034-1_0_3_line_57 | NAYY 4x150 SE | 54 | 57 | 0.00079226 | 0.208 | 0.08 | 261 | 0 | 0.27 | 1 | 2 | cs | TRUE
58 | LV_6034-1_0_3_line_58 | NAYY 4x150 SE | 55 | 65 | 0.063005 | 0.208 | 0.08 | 261 | 0 | 0.27 | 1 | 2 | cs | TRUE
59 | LV_6034-1_0_3_line_59 | NAYY 4x150 SE | 55 | 73 | 0.035356 | 0.208 | 0.08 | 261 | 0 | 0.27 | 1 | 1 | cs | TRUE
60 | LV_6034-1_0_3_line_60 | NAYY 4x150 SE | 56 | 59 | 0.036007 | 0.208 | 0.08 | 261 | 0 | 0.27 | 1 | 1 | cs | TRUE
61 | LV_6034-1_0_3_line_61 | NAYY 4x150 SE | 57 | 75 | 0.012967 | 0.208 | 0.08 | 261 | 0 | 0.27 | 1 | 2 | cs | TRUE
62 | LV_6034-1_0_3_line_62 | NAYY 4x150 SE | 58 | 59 | 0.0038981 | 0.208 | 0.08 | 261 | 0 | 0.27 | 1 | 1 | cs | TRUE
63 | LV_6034-1_0_3_line_63 | NAYY 4x150 SE | 60 | 61 | 0.012486 | 0.208 | 0.08 | 261 | 0 | 0.27 | 1 | 1 | cs | TRUE
64 | LV_6034-1_0_3_line_64 | NAYY 4x150 SE | 61 | 71 | 0.033496 | 0.208 | 0.08 | 261 | 0 | 0.27 | 1 | 1 | cs | TRUE
65 | LV_6034-1_0_3_line_65 | NAYY 4x150 SE | 62 | 63 | 0.0044803 | 0.208 | 0.08 | 261 | 0 | 0.27 | 1 | 1 | cs | TRUE
66 | LV_6034-1_0_3_line_66 | NAYY 4x150 SE | 62 | 64 | 0.10588 | 0.208 | 0.08 | 261 | 0 | 0.27 | 1 | 1 | cs | TRUE
67 | LV_6034-1_0_3_line_67 | NAYY 4x150 SE | 64 | 65 | 0.013478 | 0.208 | 0.08 | 261 | 0 | 0.27 | 1 | 2 | cs | TRUE
68 | LV_6034-1_0_3_line_68 | NAYY 4x150 SE | 65 | 66 | 0.055408 | 0.208 | 0.08 | 261 | 0 | 0.27 | 1 | 2 | cs | TRUE
69 | LV_6034-1_0_3_line_69 | NAYY 4x150 SE | 66 | 68 | 0.02045 | 0.208 | 0.08 | 261 | 0 | 0.27 | 1 | 1 | cs | TRUE
70 | LV_6034-1_0_3_line_70 | NAYY 4x150 SE | 67 | 68 | 0.030456 | 0.208 | 0.08 | 261 | 0 | 0.27 | 1 | 1 | cs | TRUE
71 | LV_6034-1_0_3_line_71 | NAYY 4x150 SE | 67 | 69 | 0.0083122 | 0.208 | 0.08 | 261 | 0 | 0.27 | 1 | 1 | cs | TRUE
72 | LV_6034-1_0_3_line_72 | NAYY 4x150 SE | 68 | 70 | 0.0037336 | 0.208 | 0.08 | 261 | 0 | 0.27 | 1 | 1 | cs | TRUE
73 | LV_6034-1_0_3_line_73 | NAYY 4x150 SE | 70 | 71 | 0.053288 | 0.208 | 0.08 | 261 | 0 | 0.27 | 1 | 1 | cs | TRUE
74 | LV_6034-1_0_3_line_74 | NAYY 4x150 SE | 72 | 73 | 0.056462 | 0.208 | 0.08 | 261 | 0 | 0.27 | 1 | 1 | cs | TRUE
75 | LV_6034-1_0_3_line_75 | NAYY 4x150 SE | 73 | 74 | 0.060579 | 0.208 | 0.08 | 261 | 0 | 0.27 | 1 | 1 | cs | TRUE

## trafo
| name | std_type | hv_bus | lv_bus | sn_mva | vn_hv_kv | vn_lv_kv | vk_percent | vkr_percent | pfe_kw | i0_percent | shift_degree | tap_side | tap_neutral | tap_min | tap_max | tap_step_percent | tap_step_degree | tap_pos | tap_phase_shifter | parallel | df | in_service
0 | LV_6034-1_0_3_trafo_156 | 0.25 MVA 20/0.4 kV | 77 | 64 | 0.25 | 20 | 0.4 | 6 | 1.44 | 0.8 | 0.32 | 150 | hv | 0 | -2 | 2 | 2.5 | 0 | 0 | FALSE | 1 | 1 | TRUE

## line_geodata
| x0 | y0 | x1 | y1 | x2 | y2 | x3 | y3 | x4 | y4 | x5 | y5 | x6 | y6 | x7 | y7 | x8 | y8 | x9 | y9 | x10 | y10 | x11 | y11 | x12 | y12 | x13 | y13 | x14 | y14 | x15 | y15 | x16 | y16 | x17 | y17 | x18 | y18
0 | 2574890.9059 | 1090861.7775 | 2574893.7995 | 1090864.1435 | 2574910.4942 | 1090879.5096
1 | 2574834.9766 | 1090813.4388 | 2574838.1337 | 1090817.6723 | 2574840.3983 | 1090819.7862 | 2574844.8819 | 1090824.2144 | 2574867.4077 | 1090842.5638 | 2574890.9059 | 1090861.7775
2 | 2574834.9766 | 1090813.4388 | 2574836.3816 | 1090821.3593 | 2574840.2909 | 1090831.2267
3 | 2574834.9766 | 1090813.4388 | 2574819.1886 | 1090782.2923
4 | 2574854.4177 | 1090850.2746 | 2574849.53 | 1090845.8841 | 2574842.1945 | 1090836.0317 | 2574840.2909 | 1090831.2267
5 | 2574819.1886 | 1090782.2923 | 2574819.1394 | 1090782.1952
6 | 2574885.2779 | 1090911.286 | 2574880.2552 | 1090899.2622 | 2574874.2788 | 1090875.0189 | 2574866.9962 | 1090862.9539 | 2574858.7815 | 1090854.1945 | 2574854.4177 | 1090850.2746
7 | 2574819.1394 | 1090782.1952 | 2574812.2381 | 1090768.5805
8 | 2575012.4516 | 1091084.312 | 2575017.6172 | 1091094.4404 | 2575022.2151 | 1091107.7673
9 | 2575022.2151 | 1091107.7673 | 2575156.9327 | 1091218.7344
10 | 2574889.738 | 1091184.1153 | 2574898.1856 | 1091178.1328 | 2574936.5807 | 1091152.3272 | 2574955.6946 | 1091138.8301 | 2574982.3486 | 1091115.419 | 2575012.4516 | 1091084.312
11 | 2575012.4516 | 1091084.312 | 2575045.309 | 1091049.9811 | 2575080.3293 | 1091013.7182 | 2575094.6752 | 1090996.1168 | 2575092.1544 | 1090984.4433
12 | 2575074.259 | 1091356.4877 | 2575156.9327 | 1091218.7344
13 | 2574889.738 | 1091184.1153 | 2574889.1375 | 1091181.3719 | 2574890.1675 | 1091169.9173 | 2574893.3251 | 1091153.7513 | 2574894.2998 | 1091145.7765 | 2574894.0141 | 1091142.2981 | 2574891.9059 | 1091134.8696 | 2574885.7284 | 1091120.032 | 2574883.7135 | 1091116.6421
14 | 2575092.1544 | 1090984.4433 | 2575410.738 | 1090780.2923
15 | 2575074.259 | 1091356.4877 | 2575229.816 | 1091402.9925
16 | 2574885.2779 | 1090911.286 | 2574883.7135 | 1091116.6421
17 | 2575410.738 | 1090780.2923 | 2575423.3732 | 1090288.9192
18 | 2574740.8623 | 1090275.7185 | 2574731.9294 | 1090280.7433
19 | 2574753.3886 | 1090268.6726 | 2574740.8623 | 1090275.7185
20 | 2574708.4092 | 1090279.1303 | 2574716.9512 | 1090289.1684 | 2574731.9294 | 1090280.7433
21 | 2574753.3886 | 1090268.6726 | 2574763.3989 | 1090263.0396
22 | 2574742.9449 | 1090253.5749 | 2574753.3886 | 1090268.6726
23 | 2574708.4092 | 1090279.1303 | 2574696.7996 | 1090265.4874
24 | 2574763.3989 | 1090263.0396 | 2574873.5601 | 1090309.0611
25 | 2574689.4647 | 1090251.4527 | 2574694.7705 | 1090263.1029 | 2574696.7996 | 1090265.4874
26 | 2574697.331 | 1090178.5222 | 2574705.9828 | 1090176.2443 | 2574713.2191 | 1090174.1572
27 | 2574676.3746 | 1090183.6162 | 2574679.2107 | 1090183.293 | 2574697.331 | 1090178.5222
28 | 2574713.2191 | 1090174.1572 | 2574718.8695 | 1090172.5275
29 | 2574676.3746 | 1090183.6162 | 2574670.5938 | 1090184.2851 | 2574666.2402 | 1090183.2694 | 2574662.9088 | 1090180.4492
30 | 2574676.3746 | 1090183.6162 | 2574676.4825 | 1090185.3277 | 2574677.8997 | 1090186.8003 | 2574681.1178 | 1090190.6778 | 2574683.0988 | 1090197.2174 | 2574683.6614 | 1090200.6335
31 | 2574731.9623 | 1090168.7512 | 2574718.8695 | 1090172.5275
32 | 2574662.9088 | 1090180.4492 | 2574662.8557 | 1090180.4043 | 2574655.9124 | 1090178.9371
33 | 2574684.314 | 1090204.5964 | 2574683.6614 | 1090200.6335
34 | 2574740.7511 | 1090166.2164 | 2574731.9623 | 1090168.7512
35 | 2574631.0592 | 1090178.0027 | 2574650.6808 | 1090177.8316 | 2574655.9124 | 1090178.9371
36 | 2574684.3795 | 1090204.9938 | 2574684.314 | 1090204.5964
37 | 2574617.3124 | 1090211.0885 | 2574631.0592 | 1090178.0027
38 | 2574600.5808 | 1090258.9057 | 2574607.3795 | 1090234.7535 | 2574617.3124 | 1090211.0885
39 | 2574617.3124 | 1090211.0885 | 2574616.7499 | 1090237.827 | 2574639.359 | 1090232.6966
40 | 2574590.1577 | 1090202.835 | 2574589.3874 | 1090213.0398 | 2574589.3255 | 1090227.8589 | 2574589.4862 | 1090239.3968
41 | 2574589.4862 | 1090239.3968 | 2574589.5029 | 1090240.5981 | 2574590.6096 | 1090249.3758 | 2574593.1666 | 1090252.5113
42 | 2574600.5808 | 1090258.9057 | 2574595.9944 | 1090255.9789 | 2574593.1666 | 1090252.5113
43 | 2574600.5808 | 1090258.9057 | 2574599.0098 | 1090283.614 | 2574598.7423 | 1090312.2745 | 2574601.5367 | 1090324.2134 | 2574605.5518 | 1090335.1134 | 2574612.0755 | 1090360.0768 | 2574613.642 | 1090366.8815
44 | 2574686.6103 | 1090245.185 | 2574689.4647 | 1090251.4527
45 | 2574686.6103 | 1090245.185 | 2574676.4221 | 1090222.8141 | 2574664.164 | 1090226.1928
46 | 2574664.164 | 1090226.1928 | 2574646.1979 | 1090231.1448 | 2574639.359 | 1090232.6966
47 | 2574613.642 | 1090366.8815 | 2574614.3915 | 1090370.1369
48 | 2574615.866 | 1090376.5422 | 2574614.3915 | 1090370.1369
49 | 2574757.7985 | 1090677.1115 | 2574752.6711 | 1090663.9922 | 2574747.7105 | 1090650.3256
50 | 2574745.245 | 1090643.6459 | 2574745.6445 | 1090644.6336 | 2574747.7105 | 1090650.3256
51 | 2574757.7985 | 1090677.1115 | 2574760.7654 | 1090684.7026 | 2574768.4768 | 1090704.7031 | 2574772.8394 | 1090713.5785 | 2574778.9447 | 1090723.9473 | 2574783.4946 | 1090728.9293
52 | 2574745.245 | 1090643.6459 | 2574739.8558 | 1090630.4412
53 | 2574745.245 | 1090643.6459 | 2574749.7603 | 1090642.6266 | 2574752.7433 | 1090642.2362 | 2574756.8396 | 1090642.9862 | 2574761.2074 | 1090647.5036 | 2574777.7307 | 1090672.5368 | 2574782.8267 | 1090680.6643 | 2574786.9958 | 1090684.0153 | 2574791.0965 | 1090685.8103 | 2574801.1017 | 1090688.8703 | 2574819.9508 | 1090695.3287 | 2574830.291 | 1090698.7764 | 2574837.5565 | 1090699.2021 | 2574842.031 | 1090697.6938
54 | 2574805.3664 | 1090756.6708 | 2574802.9877 | 1090752.7846 | 2574794.3648 | 1090740.981 | 2574785.3773 | 1090730.9909 | 2574783.4946 | 1090728.9293
55 | 2574769.7838 | 1090515.8995 | 2574765.4682 | 1090522.0763 | 2574752.2303 | 1090532.1366 | 2574732.3063 | 1090543.2031 | 2574722.7092 | 1090552.5591 | 2574717.2009 | 1090564.5772 | 2574715.5283 | 1090574.3226 | 2574717.5844 | 1090585.8867 | 2574737.1465 | 1090623.8026 | 2574739.8558 | 1090630.4412
56 | 2574842.031 | 1090697.6938 | 2574845.653 | 1090694.3771 | 2574846.7318 | 1090689.0698 | 2574847.6092 | 1090680.0726 | 2574848.0234 | 1090671.5331 | 2574848.6549 | 1090666.8058 | 2574849.9305 | 1090662.2093 | 2574851.7994 | 1090658.6441 | 2574855.0943 | 1090654.9396 | 2574855.706 | 1090654.3338
57 | 2574805.78 | 1090757.3465 | 2574805.3664 | 1090756.6708
58 | 2574745.3961 | 1090469.7104 | 2574755.8095 | 1090472.0127 | 2574764.2769 | 1090478.0139 | 2574769.6755 | 1090484.2947 | 2574774.0481 | 1090491.8026 | 2574774.3188 | 1090499.0942 | 2574772.3347 | 1090512.2537 | 2574769.7838 | 1090515.8995
59 | 2574754.7867 | 1090542.8538 | 2574756.9321 | 1090540.5103 | 2574768.3005 | 1090528.3011 | 2574772.6912 | 1090521.5459 | 2574773.4556 | 1090518.9525 | 2574769.7838 | 1090515.8995
60 | 2574876.2843 | 1090625.0762 | 2574876.0044 | 1090625.6044 | 2574869.1097 | 1090637.9949 | 2574864.2105 | 1090645.5192 | 2574859.7497 | 1090650.329 | 2574855.706 | 1090654.3338
61 | 2574805.78 | 1090757.3465 | 2574810.223 | 1090764.6051 | 2574812.2381 | 1090768.5805
62 | 2574878.1096 | 1090621.6319 | 2574876.2843 | 1090625.0762
63 | 2574619.3493 | 1090388.4917 | 2574617.7055 | 1090384.5326 | 2574615.866 | 1090376.5422
64 | 2574619.3493 | 1090388.4917 | 2574621.8249 | 1090394.4539 | 2574626.9951 | 1090405.3713 | 2574635.0943 | 1090417.9498
65 | 2574733.8091 | 1090402.6661 | 2574730.255 | 1090399.9383
66 | 2574756.7696 | 1090462.4259 | 2574753.7394 | 1090460.8044 | 2574747.5068 | 1090459.0183 | 2574740.6222 | 1090458.9247 | 2574736.5928 | 1090457.5185 | 2574735.5421 | 1090454.677 | 2574736.5674 | 1090451.4377 | 2574739.8043 | 1090448.7006 | 2574743.554 | 1090446.2281 | 2574750.4105 | 1090439.5961 | 2574758.0499 | 1090434.784 | 2574762.9696 | 1090432.1733 | 2574764.6543 | 1090430.8767 | 2574765.0349 | 1090429.1853 | 2574764.6381 | 1090426.9859 | 2574763.3271 | 1090424.9236 | 2574760.3338 | 1090422.8683 | 2574750.5661 | 1090415.5274 | 2574733.8091 | 1090402.6661
67 | 2574745.3961 | 1090469.7104 | 2574756.7696 | 1090462.4259
68 | 2574745.3961 | 1090469.7104 | 2574731.7729 | 1090469.178 | 2574696.6205 | 1090470.3585 | 2574690.144 | 1090469.079
69 | 2574671.38 | 1090461.426 | 2574673.2153 | 1090462.8079 | 2574684.7727 | 1090468.0179 | 2574690.144 | 1090469.079
70 | 2574671.38 | 1090461.426 | 2574668.9025 | 1090464.0821 | 2574667.3502 | 1090465.4893 | 2574664.1222 | 1090464.7802 | 2574661.8309 | 1090463.7559 | 2574658.6535 | 1090462.1573 | 2574655.3212 | 1090460.6149 | 2574652.7666 | 1090459.6473 | 2574648.7647 | 1090459.2416 | 2574646.1184 | 1090460.4532 | 2574644.5444 | 1090461.719
71 | 2574640.2764 | 1090468.6597 | 2574641.0953 | 1090466.1216 | 2574642.08 | 1090464.3055 | 2574644.0477 | 1090462.1183 | 2574644.5444 | 1090461.719
72 | 2574671.38 | 1090461.426 | 2574668.393 | 1090459.186
73 | 2574635.0943 | 1090417.9498 | 2574639.8236 | 1090425.2946 | 2574658.4886 | 1090450.5408 | 2574666.2939 | 1090457.6119 | 2574668.393 | 1090459.186
74 | 2574754.7867 | 1090542.8538 | 2574756.4911 | 1090544.4586 | 2574758.9528 | 1090543.6035 | 2574768.4786 | 1090539.4283 | 2574772.7599 | 1090538.0431 | 2574774.7086 | 1090538.7465 | 2574777.3793 | 1090541.5257 | 2574796.8098 | 1090565.2797
75 | 2574754.7867 | 1090542.8538 | 2574746.7223 | 1090551.6808 | 2574746.2126 | 1090554.0064 | 2574746.3616 | 1090558.1524 | 2574748.8511 | 1090563.9561 | 2574755.6474 | 1090574.5444 | 2574768.7048 | 1090593.7667

## bus_geodata
| x | y | coords
0 | 2574890.9059 | 1090861.7775
1 | 2574910.4942 | 1090879.5096
2 | 2574834.9766 | 1090813.4388
3 | 2574840.2909 | 1090831.2267
4 | 2574819.1886 | 1090782.2923
5 | 2574854.4177 | 1090850.2746
6 | 2574819.1394 | 1090782.1952
7 | 2575022.2151 | 1091107.7673
8 | 2575012.4516 | 1091084.312
9 | 2575156.9327 | 1091218.7344
10 | 2574889.738 | 1091184.1153
11 | 2575092.1544 | 1090984.4433
12 | 2575074.259 | 1091356.4877
13 | 2574883.7135 | 1091116.6421
14 | 2575410.738 | 1090780.2923
15 | 2575229.816 | 1091402.9925
16 | 2574885.2779 | 1090911.286
17 | 2574740.8623 | 1090275.7185
18 | 2574731.9294 | 1090280.7433
19 | 2574753.3886 | 1090268.6726
20 | 2574708.4092 | 1090279.1304
21 | 2574763.3989 | 1090263.0396
22 | 2574742.9449 | 1090253.5749
23 | 2574696.7996 | 1090265.4874
24 | 2574873.5601 | 1090309.0611
25 | 2574697.331 | 1090178.5222
26 | 2574713.2191 | 1090174.1572
27 | 2574676.3746 | 1090183.6162
28 | 2574718.8695 | 1090172.5275
29 | 2574662.9088 | 1090180.4492
30 | 2574683.6614 | 1090200.6335
31 | 2574731.9623 | 1090168.7512
32 | 2574655.9124 | 1090178.9371
33 | 2574684.314 | 1090204.5964
34 | 2574740.7511 | 1090166.2164
35 | 2574631.0592 | 1090178.0027
36 | 2574617.3124 | 1090211.0885
37 | 2574590.1577 | 1090202.835
38 | 2574589.4862 | 1090239.3968
39 | 2574593.1666 | 1090252.5113
40 | 2574600.5808 | 1090258.9057
41 | 2574686.6103 | 1090245.185
42 | 2574689.4647 | 1090251.4527
43 | 2574664.164 | 1090226.1928
44 | 2574639.359 | 1090232.6966
45 | 2574613.642 | 1090366.8815
46 | 2574684.3795 | 1090204.9938
47 | 2574614.3915 | 1090370.1369
48 | 2574747.7105 | 1090650.3256
49 | 2574757.7985 | 1090677.1115
50 | 2574745.245 | 1090643.6459
51 | 2574783.4946 | 1090728.9293
52 | 2574739.8558 | 1090630.4412
53 | 2574842.031 | 1090697.6938
54 | 2574805.3664 | 1090756.6708
55 | 2574769.7838 | 1090515.8996
56 | 2574855.706 | 1090654.3338
57 | 2574805.78 | 1090757.3465
58 | 2574878.1096 | 1090621.6319
59 | 2574876.2843 | 1090625.0762
60 | 2574615.866 | 1090376.5422
61 | 2574619.3494 | 1090388.4917
62 | 2574733.8091 | 1090402.6661
63 | 2574730.255 | 1090399.9383
64 | 2574756.7696 | 1090462.4259
65 | 2574745.3961 | 1090469.7104
66 | 2574690.144 | 1090469.079
67 | 2574644.5444 | 1090461.719
68 | 2574671.38 | 1090461.426
69 | 2574640.2764 | 1090468.6597
70 | 2574668.393 | 1090459.186
71 | 2574635.0943 | 1090417.9498
72 | 2574796.8098 | 1090565.2797
73 | 2574754.7867 | 1090542.8538
74 | 2574768.7048 | 1090593.7667
75 | 2574812.2381 | 1090768.5805
76 | 2575423.3732 | 1090288.9192
77 | 2574745.3961 | 1090469.7104

## line_std_types
| c_nf_per_km | r_ohm_per_km | x_ohm_per_km | max_i_ka | type | q_mm2 | alpha | voltage_rating
NAYY 4x50 SE | 210 | 0.642 | 0.083 | 0.142 | cs | 50 | 0.00403 | LV
NAYY 4x120 SE | 264 | 0.225 | 0.08 | 0.242 | cs | 120 | 0.00403 | LV
NAYY 4x150 SE | 261 | 0.208 | 0.08 | 0.27 | cs | 150 | 0.00403 | LV
NA2XS2Y 1x95 RM/25 12/20 kV | 216 | 0.313 | 0.132 | 0.252 | cs | 95 | 0.00403 | MV
NA2XS2Y 1x185 RM/25 12/20 kV | 273 | 0.161 | 0.117 | 0.362 | cs | 185 | 0.00403 | MV
NA2XS2Y 1x240 RM/25 12/20 kV | 304 | 0.122 | 0.112 | 0.421 | cs | 240 | 0.00403 | MV
NA2XS2Y 1x95 RM/25 6/10 kV | 315 | 0.313 | 0.123 | 0.249 | cs | 95 | 0.00403 | MV
NA2XS2Y 1x185 RM/25 6/10 kV | 406 | 0.161 | 0.11 | 0.358 | cs | 185 | 0.00403 | MV
NA2XS2Y 1x240 RM/25 6/10 kV | 456 | 0.122 | 0.105 | 0.416 | cs | 240 | 0.00403 | MV
NA2XS2Y 1x150 RM/25 12/20 kV | 250 | 0.206 | 0.116 | 0.319 | cs | 150 | 0.00403 | MV
NA2XS2Y 1x120 RM/25 12/20 kV | 230 | 0.253 | 0.119 | 0.283 | cs | 120 | 0.00403 | MV
NA2XS2Y 1x70 RM/25 12/20 kV | 190 | 0.443 | 0.132 | 0.22 | cs | 70 | 0.00403 | MV
NA2XS2Y 1x150 RM/25 6/10 kV | 360 | 0.206 | 0.11 | 0.315 | cs | 150 | 0.00403 | MV
NA2XS2Y 1x120 RM/25 6/10 kV | 340 | 0.253 | 0.113 | 0.28 | cs | 120 | 0.00403 | MV
NA2XS2Y 1x70 RM/25 6/10 kV | 280 | 0.443 | 0.123 | 0.217 | cs | 70 | 0.00403 | MV
N2XS(FL)2Y 1x120 RM/35 64/110 kV | 112 | 0.153 | 0.166 | 0.366 | cs | 120 | 0.00393 | HV
N2XS(FL)2Y 1x185 RM/35 64/110 kV | 125 | 0.099 | 0.156 | 0.457 | cs | 185 | 0.00393 | HV
N2XS(FL)2Y 1x240 RM/35 64/110 kV | 135 | 0.075 | 0.149 | 0.526 | cs | 240 | 0.00393 | HV
N2XS(FL)2Y 1x300 RM/35 64/110 kV | 144 | 0.06 | 0.144 | 0.588 | cs | 300 | 0.00393 | HV
15-AL1/3-ST1A 0.4 | 11 | 1.8769 | 0.35 | 0.105 | ol | 16 | 0.00403 | LV
24-AL1/4-ST1A 0.4 | 11.25 | 1.2012 | 0.335 | 0.14 | ol | 24 | 0.00403 | LV
48-AL1/8-ST1A 0.4 | 12.2 | 0.5939 | 0.3 | 0.21 | ol | 48 | 0.00403 | LV
94-AL1/15-ST1A 0.4 | 13.2 | 0.306 | 0.29 | 0.35 | ol | 94 | 0.00403 | LV
34-AL1/6-ST1A 10.0 | 9.7 | 0.8342 | 0.36 | 0.17 | ol | 34 | 0.00403 | MV
48-AL1/8-ST1A 10.0 | 10.1 | 0.5939 | 0.35 | 0.21 | ol | 48 | 0.00403 | MV
70-AL1/11-ST1A 10.0 | 10.4 | 0.4132 | 0.339 | 0.29 | ol | 70 | 0.00403 | MV
94-AL1/15-ST1A 10.0 | 10.75 | 0.306 | 0.33 | 0.35 | ol | 94 | 0.00403 | MV
122-AL1/20-ST1A 10.0 | 11.1 | 0.2376 | 0.323 | 0.41 | ol | 122 | 0.00403 | MV
149-AL1/24-ST1A 10.0 | 11.25 | 0.194 | 0.315 | 0.47 | ol | 149 | 0.00403 | MV
34-AL1/6-ST1A 20.0 | 9.15 | 0.8342 | 0.382 | 0.17 | ol | 34 | 0.00403 | MV
48-AL1/8-ST1A 20.0 | 9.5 | 0.5939 | 0.372 | 0.21 | ol | 48 | 0.00403 | MV
70-AL1/11-ST1A 20.0 | 9.7 | 0.4132 | 0.36 | 0.29 | ol | 70 | 0.00403 | MV
94-AL1/15-ST1A 20.0 | 10 | 0.306 | 0.35 | 0.35 | ol | 94 | 0.00403 | MV
122-AL1/20-ST1A 20.0 | 10.3 | 0.2376 | 0.344 | 0.41 | ol | 122 | 0.00403 | MV
149-AL1/24-ST1A 20.0 | 10.5 | 0.194 | 0.337 | 0.47 | ol | 149 | 0.00403 | MV
184-AL1/30-ST1A 20.0 | 10.75 | 0.1571 | 0.33 | 0.535 | ol | 184 | 0.00403 | MV
243-AL1/39-ST1A 20.0 | 11 | 0.1188 | 0.32 | 0.645 | ol | 243 | 0.00403 | MV
48-AL1/8-ST1A 110.0 | 8 | 0.5939 | 0.46 | 0.21 | ol | 48 | 0.00403 | HV
70-AL1/11-ST1A 110.0 | 8.4 | 0.4132 | 0.45 | 0.29 | ol | 70 | 0.00403 | HV
94-AL1/15-ST1A 110.0 | 8.65 | 0.306 | 0.44 | 0.35 | ol | 94 | 0.00403 | HV
122-AL1/20-ST1A 110.0 | 8.5 | 0.2376 | 0.43 | 0.41 | ol | 122 | 0.00403 | HV
149-AL1/24-ST1A 110.0 | 8.75 | 0.194 | 0.41 | 0.47 | ol | 149 | 0.00403 | HV
184-AL1/30-ST1A 110.0 | 8.8 | 0.1571 | 0.4 | 0.535 | ol | 184 | 0.00403 | HV
243-AL1/39-ST1A 110.0 | 9 | 0.1188 | 0.39 | 0.645 | ol | 243 | 0.00403 | HV
305-AL1/39-ST1A 110.0 | 9.2 | 0.0949 | 0.38 | 0.74 | ol | 305 | 0.00403 | HV
490-AL1/64-ST1A 110.0 | 9.75 | 0.059 | 0.37 | 0.96 | ol | 490 | 0.00403 | HV
679-AL1/86-ST1A 110.0 | 9.95 | 0.042 | 0.36 | 1.15 | ol | 679 | 0.00403 | HV
490-AL1/64-ST1A 220.0 | 10 | 0.059 | 0.285 | 0.96 | ol | 490 | 0.00403 | HV
679-AL1/86-ST1A 220.0 | 11.7 | 0.042 | 0.275 | 1.15 | ol | 679 | 0.00403 | HV
490-AL1/64-ST1A 380.0 | 11 | 0.059 | 0.253 | 0.96 | ol | 490 | 0.00403 | HV
679-AL1/86-ST1A 380.0 | 14.6 | 0.042 | 0.25 | 1.15 | ol | 679 | 0.00403 | HV

## trafo_std_types
| i0_percent | pfe_kw | vkr_percent | sn_mva | vn_lv_kv | vn_hv_kv | vk_percent | shift_degree | vector_group | tap_side | tap_neutral | tap_min | tap_max | tap_step_degree | tap_step_percent | tap_phase_shifter
160 MVA 380/110 kV | 0.06 | 60 | 0.25 | 160 | 110 | 380 | 12.2 | 0 | Yy0 | hv | 0 | -9 | 9 | 0 | 1.5 | FALSE
100 MVA 220/110 kV | 0.06 | 55 | 0.26 | 100 | 110 | 220 | 12 | 0 | Yy0 | hv | 0 | -9 | 9 | 0 | 1.5 | FALSE
63 MVA 110/20 kV | 0.04 | 22 | 0.32 | 63 | 20 | 110 | 18 | 150 | YNd5 | hv | 0 | -9 | 9 | 0 | 1.5 | FALSE
40 MVA 110/20 kV | 0.05 | 18 | 0.34 | 40 | 20 | 110 | 16.2 | 150 | YNd5 | hv | 0 | -9 | 9 | 0 | 1.5 | FALSE
25 MVA 110/20 kV | 0.07 | 14 | 0.41 | 25 | 20 | 110 | 12 | 150 | YNd5 | hv | 0 | -9 | 9 | 0 | 1.5 | FALSE
63 MVA 110/10 kV | 0.04 | 22 | 0.32 | 63 | 10 | 110 | 18 | 150 | YNd5 | hv | 0 | -9 | 9 | 0 | 1.5 | FALSE
40 MVA 110/10 kV | 0.05 | 18 | 0.34 | 40 | 10 | 110 | 16.2 | 150 | YNd5 | hv | 0 | -9 | 9 | 0 | 1.5 | FALSE
25 MVA 110/10 kV | 0.07 | 14 | 0.41 | 25 | 10 | 110 | 12 | 150 | YNd5 | hv | 0 | -9 | 9 | 0 | 1.5 | FALSE
0.25 MVA 20/0.4 kV | 0.32 | 0.8 | 1.44 | 0.25 | 0.4 | 20 | 6 | 150 | Yzn5 | hv | 0 | -2 | 2 | 0 | 2.5 | FALSE
0.4 MVA 20/0.4 kV | 0.3375 | 1.35 | 1.425 | 0.4 | 0.4 | 20 | 6 | 150 | Dyn5 | hv | 0 | -2 | 2 | 0 | 2.5 | FALSE
0.63 MVA 20/0.4 kV | 0.2619 | 1.65 | 1.206 | 0.63 | 0.4 | 20 | 6 | 150 | Dyn5 | hv | 0 | -2 | 2 | 0 | 2.5 | FALSE
0.25 MVA 10/0.4 kV | 0.24 | 0.6 | 1.2 | 0.25 | 0.4 | 10 | 4 | 150 | Dyn5 | hv | 0 | -2 | 2 | 0 | 2.5 | FALSE
0.4 MVA 10/0.4 kV | 0.2375 | 0.95 | 1.325 | 0.4 | 0.4 | 10 | 4 | 150 | Dyn5 | hv | 0 | -2 | 2 | 0 | 2.5 | FALSE
0.63 MVA 10/0.4 kV | 0.1873 | 1.18 | 1.0794 | 0.63 | 0.4 | 10 | 4 | 150 | Dyn5 | hv | 0 | -2 | 2 | 0 | 2.5 | FALSE

## trafo3w_std_types
| sn_hv_mva | sn_mv_mva | sn_lv_mva | vn_hv_kv | vn_mv_kv | vn_lv_kv | vk_hv_percent | vk_mv_percent | vk_lv_percent | vkr_hv_percent | vkr_mv_percent | vkr_lv_percent | pfe_kw | i0_percent | shift_mv_degree | shift_lv_degree | vector_group | tap_side | tap_neutral | tap_min | tap_max | tap_step_percent
63/25/38 MVA 110/20/10 kV | 63 | 25 | 38 | 110 | 20 | 10 | 10.4 | 10.4 | 10.4 | 0.28 | 0.32 | 0.35 | 35 | 0.89 | 0 | 0 | YN0yn0yn0 | hv | 0 | -10 | 10 | 1.2
63/25/38 MVA 110/10/10 kV | 63 | 25 | 38 | 110 | 10 | 10 | 10.4 | 10.4 | 10.4 | 0.28 | 0.32 | 0.35 | 35 | 0.89 | 0 | 0 | YN0yn0yn0 | hv | 0 | -10 | 10 | 1.2

## fuse_std_types
| fuse_type | i_rated_a | t_avg | t_min | t_total | x_avg | x_min | x_total
HV 100A | HV 100A | 100 | 0 | [10.0, 3.64, 0.854, 0.281, 0.1, 0.0531, 0.022, 0.01] | [10.0, 4.267, 1.21, 0.403, 0.1, 0.058, 0.022, 0.01] | 0 | [300.0, 350.0, 450.0, 550.0, 700.0, 850.0, 1200.0, 1752.0] | [600.0, 700.0, 900.0, 1150.0, 1665.0, 2000.0, 3000.0, 4313.0]
HV 10A | HV 10A | 10 | 0 | [10.0, 1675.0, 0.344, 0.156, 0.1, 0.0417, 0.0171, 0.01] | [10.0, 1.3, 0.3, 0.155, 0.1, 0.0555, 0.023, 0.01] | 0 | [30.0, 32.0, 35.0, 37.0, 39.0, 50.0, 70.0, 88.0] | [60.0, 70.0, 80.0, 87.0, 94.0, 110.0, 150.0, 216.0]
HV 125A | HV 125A | 125 | 0 | [10.0, 1.82, 0.344, 0.1, 0.0467, 0.0269, 0.01] | [10.0, 2.478, 0.426, 0.1, 0.0427, 0.0211, 0.01] | 0 | [375.0, 500.0, 700.0, 925.0, 1200.0, 1500.0, 2341.0] | [750.0, 1000.0, 1500.0, 2200.0, 3000.0, 4000.0, 5765.0]
HV 160A | HV 160A | 160 | 0 | [10.0, 4.15, 1.03, 0.198, 0.1, 0.051, 0.0172, 0.01] | [10.0, 2.3, 0.734, 0.274, 0.1, 0.046, 0.0177, 0.01] | 0 | [480.0, 550.0, 700.0, 1000.0, 1260.0, 1600.0, 2500.0, 3227.0] | [960.0, 1300.0, 1700.0, 2200.0, 2996.0, 4000.0, 6000.0, 7946.0]
HV 16A | HV 16A | 16 | 0 | [10.0, 0.352, 0.164, 0.1, 0.0649, 0.0342, 0.01] | [10.0, 2.34, 0.722, 0.181, 0.1, 0.055, 0.0296, 0.01] | 0 | [48.0, 60.0, 65.0, 71.0, 80.0, 100.0, 162.0] | [96.0, 110.0, 125.0, 150.0, 168.0, 200.0, 250.0, 398.0]
HV 200A | HV 200A | 200 | 0 | [10.0, 4.267, 1.21, 0.403, 0.1, 0.058, 0.022, 0.01] | [10.0, 3.73, 1.654, 0.328, 0.1, 0.0531, 0.019, 0.01] | 0 | [600.0, 700.0, 900.0, 1150.0, 1665.0, 2000.0, 3000.0, 4313.0] | [1200.0, 1500.0, 1800.0, 2700.0, 3960.0, 5000.0, 7500.0, 10620.0]
HV 20A | HV 20A | 20 | 0 | [10.0, 1.3, 0.3, 0.155, 0.1, 0.0555, 0.023, 0.01] | [10.0, 1.3, 0.161, 0.1, 0.0611, 0.0399, 0.0141, 0.01] | 0 | [60.0, 70.0, 80.0, 87.0, 94.0, 110.0, 150.0, 216.0] | [120.0, 150.0, 200.0, 223.0, 260.0, 300.0, 450.0, 532.0]
HV 25A | HV 25A | 25 | 0 | [10.0, 2.512, 0.833, 0.299, 0.1, 0.0372, 0.0223, 0.01] | [10.0, 3.125, 0.597, 0.198, 0.1, 0.0378, 0.022, 0.01] | 0 | [75.0, 82.0, 90.0, 100.0, 124.0, 170.0, 200.0, 289.0] | [150.0, 170.0, 210.0, 250.0, 294.0, 400.0, 500.0, 711.0]
HV 31.5A | HV 31.5A | 31.5 | 0 | [10.0, 2.34, 0.722, 0.181, 0.1, 0.055, 0.0296, 0.01] | [10.0, 2.84, 0.368, 0.164, 0.1, 0.0621, 0.0378, 0.0195, 0.01] | 0 | [95.0, 110.0, 125.0, 150.0, 165.0, 200.0, 250.0, 390.0] | [189.0, 220.0, 300.0, 350.0, 393.0, 450.0, 530.0, 700.0, 960.0]
HV 40A | HV 40A | 40 | 0 | [10.0, 1.3, 0.161, 0.1, 0.0611, 0.0399, 0.0141, 0.01] | [10.0, 2.05, 0.369, 0.198, 0.1, 0.051, 0.0298, 0.01] | 0 | [120.0, 150.0, 200.0, 223.0, 260.0, 300.0, 450.0, 532.0] | [240.0, 300.0, 400.0, 450.0, 530.0, 650.0, 800.0, 1311.0]
HV 50A | HV 50A | 50 | 0 | [10.0, 3.215, 0.597, 0.198, 0.1, 0.0378, 0.022, 0.01] | [10.0, 3.64, 0.854, 0.281, 0.1, 0.0531, 0.022, 0.01] | 0 | [150.0, 170.0, 210.0, 250.0, 294.0, 400.0, 500.0, 711.0] | [300.0, 350.0, 450.0, 550.0, 700.0, 850.0, 1200.0, 1752.0]
HV 6.3A | HV 6.3A | 6.3 | 0 | [10.0, 1.39, 0.344, 0.168, 0.1, 0.056, 0.0263, 0.01] | [10.0, 1.711, 0.516, 0.198, 0.1, 0.0634, 0.0303, 0.01] | 0 | [19.0, 19.5, 20.4, 20.8, 22.0, 25.0, 32.0, 48.0] | [38.0, 40.0, 43.0, 48.0, 53.0, 60.0, 75.0, 118.0]
HV 63A | HV 63A | 63 | 0 | [10.0, 2.84, 0.368, 0.164, 0.1, 0.0621, 0.0378, 0.0195, 0.01] | [10.0, 1.82, 0.344, 0.1, 0.0467, 0.0269, 0.01] | 0 | [189.0, 220.0, 300.0, 350.0, 393.0, 450.0, 530.0, 700.0, 961.0] | [378.0, 500.0, 700.0, 934.0, 1200.0, 1500.0, 2366.0]
HV 80A | HV 80A | 80 | 0 | [10.0, 2.05, 0.369, 0.198, 0.1, 0.051, 0.0298, 0.01] | [10.0, 4.15, 1.03, 0.198, 0.1, 0.051, 0.0172, 0.01] | 0 | [240.0, 300.0, 400.0, 450.0, 530.0, 650.0, 800.0, 1311.0] | [480.0, 550.0, 700.0, 1000.0, 1260.0, 1600.0, 2500.0, 3227.0]
Siemens NH-1-100 | Siemens NH-1-100 | 100 | [5400.0, 2000.0, 400.0, 20.0, 1.0, 0.2, 0.012, 0.004] | 0 | 0 | [150.0, 190.0, 250.0, 430.0, 900.0, 1250.0, 2700.0, 3600.0] | 0 | 0
Siemens NH-1-125 | Siemens NH-1-125 | 125 | [4800.0, 120.0, 7.0, 0.1, 0.004] | 0 | 0 | [180.0, 400.0, 740.0, 2000.0, 4250.0] | 0 | 0
Siemens NH-1-16 | Siemens NH-1-16 | 16 | [4000.0, 400.0, 2.0, 0.1, 0.04, 0.01] | 0 | 0 | [26.0, 35.0, 75.0, 150.0, 200.0, 300.0] | 0 | 0
Siemens NH-1-160 | Siemens NH-1-160 | 160 | [4800.0, 120.0, 7.0, 0.1, 0.004] | 0 | 0 | [210.0, 500.0, 900.0, 2300.0, 5000.0] | 0 | 0
Siemens NH-1-25 | Siemens NH-1-25 | 25 | [4000.0, 1000.0, 10.0, 0.2, 0.02, 0.01] | 0 | 0 | [40.0, 50.0, 100.0, 210.0, 400.0, 500.0] | 0 | 0
Siemens NH-1-50 | Siemens NH-1-50 | 50 | [4000.0, 40.0, 4.0, 1.0, 0.02, 0.01] | 0 | 0 | [86.0, 200.0, 300.0, 400.0, 1000.0, 1280.0] | 0 | 0
Siemens NH-1-63 | Siemens NH-1-63 | 63 | [4000.0, 100.0, 10.0, 2.0, 0.04, 0.01] | 0 | 0 | [100.0, 200.0, 300.0, 400.0, 1000.0, 1500.0] | 0 | 0
Siemens NH-1-80 | Siemens NH-1-80 | 80 | [4800.0, 120.0, 7.0, 0.1, 0.01] | 0 | 0 | [150.58, 250.0, 450.0, 1150.0, 2470.0] | 0 | 0
Siemens NH-2-1000 | Siemens NH-2-1000 | 1000 | [4800.0, 120.0, 7.0, 0.1, 0.004] | 0 | 0 | [1900.0, 3500.0, 8400.0, 24000.0, 52000.0] | 0 | 0
Siemens NH-2-200 | Siemens NH-2-200 | 200 | [4800.0, 120.0, 7.0, 0.1, 0.004] | 0 | 0 | [280.0, 650.0, 1200.0, 3000.0, 7000.0] | 0 | 0
Siemens NH-2-224 | Siemens NH-2-224 | 224 | [4800.0, 120.0, 7.0, 0.2, 0.04, 0.004] | 0 | 0 | [400.0, 750.0, 1453.0, 3025.0, 4315.0, 7600.0] | 0 | 0
Siemens NH-2-250 | Siemens NH-2-250 | 250 | [4800.0, 120.0, 7.0, 0.1, 0.004] | 0 | 0 | [450.0, 800.0, 1650.0, 4000.0, 8500.0] | 0 | 0
Siemens NH-2-315 | Siemens NH-2-315 | 315 | [4800.0, 120.0, 7.0, 0.1, 0.004] | 0 | 0 | [550.0, 920.0, 1900.0, 5000.0, 11000.0] | 0 | 0
Siemens NH-2-355 | Siemens NH-2-355 | 355 | [4800.0, 120.0, 6.0, 0.1, 0.004] | 0 | 0 | [650.0, 1116.27, 2350.0, 5840.0, 12790.0] | 0 | 0
Siemens NH-2-400 | Siemens NH-2-400 | 400 | [4800.0, 120.0, 7.0, 0.1, 0.004] | 0 | 0 | [720.0, 1350.0, 2800.0, 6500.0, 15000.0] | 0 | 0
Siemens NH-2-425 | Siemens NH-2-425 | 425 | [4800.0, 120.0, 7.0, 0.1, 0.004] | 0 | 0 | [850.0, 1500.0, 3050.0, 7500.0, 16500.0] | 0 | 0
Siemens NH-2-630 | Siemens NH-2-630 | 630 | [4800.0, 120.0, 7.0, 0.1, 0.004] | 0 | 0 | [1200.0, 2000.0, 4800.0, 12000.0, 26000.0] | 0 | 0

## dtypes
| element | column | dtype
0 | bus | name | object
1 | bus | vn_kv | float64
2 | bus | type | object
3 | bus | zone | object
4 | bus | in_service | bool
5 | load | name | object
6 | load | bus | uint32
7 | load | p_mw | float64
8 | load | q_mvar | float64
9 | load | const_z_percent | float64
10 | load | const_i_percent | float64
11 | load | sn_mva | float64
12 | load | scaling | float64
13 | load | in_service | bool
14 | load | type | object
15 | ext_grid | name | object
16 | ext_grid | bus | uint32
17 | ext_grid | vm_pu | float64
18 | ext_grid | va_degree | float64
19 | ext_grid | slack_weight | float64
20 | ext_grid | in_service | bool
21 | line | name | object
22 | line | std_type | object
23 | line | from_bus | uint32
24 | line | to_bus | uint32
25 | line | length_km | float64
26 | line | r_ohm_per_km | float64
27 | line | x_ohm_per_km | float64
28 | line | c_nf_per_km | float64
29 | line | g_us_per_km | float64
30 | line | max_i_ka | float64
31 | line | df | float64
32 | line | parallel | uint32
33 | line | type | object
34 | line | in_service | bool
35 | trafo | name | object
36 | trafo | std_type | object
37 | trafo | hv_bus | uint32
38 | trafo | lv_bus | uint32
39 | trafo | sn_mva | float64
40 | trafo | vn_hv_kv | float64
41 | trafo | vn_lv_kv | float64
42 | trafo | vk_percent | float64
43 | trafo | vkr_percent | float64
44 | trafo | pfe_kw | float64
45 | trafo | i0_percent | float64
46 | trafo | shift_degree | float64
47 | trafo | tap_side | object
48 | trafo | tap_neutral | int32
49 | trafo | tap_min | int32
50 | trafo | tap_max | int32
51 | trafo | tap_step_percent | float64
52 | trafo | tap_step_degree | float64
53 | trafo | tap_pos | int32
54 | trafo | tap_phase_shifter | bool
55 | trafo | parallel | uint32
56 | trafo | df | float64
57 | trafo | in_service | bool
58 | line_geodata | coords | object
59 | bus_geodata | x | float64
60 | bus_geodata | y | float64
61 | bus_geodata | coords | object

## parameters
| version | format_version | converged | OPF_converged | name | f_hz | sn_mva
0 | 2.14.6 | 2.14.0 | FALSE | FALSE |  | 50 | 1