## bus
| name | vn_kv | type | zone | in_service
0 | bus_LV_6034-23_1_2_node_128 | 0.4 | n |  | TRUE
1 | bus_LV_6034-23_1_2_node_126 | 0.4 | n |  | TRUE
2 | bus_LV_6034-23_1_2_node_129 | 0.4 | n |  | TRUE
3 | bus_LV_6034-23_1_2_node_131 | 0.4 | n |  | TRUE
4 | bus_LV_6034-23_1_2_node_120 | 0.4 | n |  | TRUE
5 | bus_LV_6034-23_1_2_node_132 | 0.4 | n |  | TRUE
6 | bus_LV_6034-23_1_2_node_133 | 0.4 | n |  | TRUE
7 | bus_LV_6034-23_1_2_node_134 | 0.4 | n |  | TRUE
8 | bus_LV_6034-23_1_2_node_136 | 0.4 | n |  | TRUE
9 | bus_LV_6034-23_1_2_node_119 | 0.4 | n |  | TRUE
10 | bus_LV_6034-23_1_2_node_137 | 0.4 | n |  | TRUE
11 | bus_LV_6034-23_1_2_node_138 | 0.4 | n |  | TRUE
12 | bus_LV_6034-23_1_2_node_139 | 0.4 | n |  | TRUE
13 | bus_LV_6034-23_1_2_node_140 | 0.4 | n |  | TRUE
14 | bus_LV_6034-23_1_2_node_141 | 0.4 | n |  | TRUE
15 | bus_LV_6034-23_1_2_node_142 | 0.4 | n |  | TRUE
16 | bus_LV_6034-23_1_2_node_143 | 0.4 | n |  | TRUE
17 | bus_LV_6034-23_1_2_node_144 | 0.4 | n |  | TRUE
18 | bus_LV_6034-23_1_2_node_147 | 0.4 | n |  | TRUE
19 | bus_LV_6034-23_1_2_node_145 | 0.4 | n |  | TRUE
20 | bus_LV_6034-23_1_2_node_150 | 0.4 | n |  | TRUE
21 | bus_LV_6034-23_1_2_node_107 | 0.4 | n |  | TRUE
22 | bus_LV_6034-23_1_2_node_151 | 0.4 | n |  | TRUE
23 | bus_LV_6034-23_1_2_node_152 | 0.4 | n |  | TRUE
24 | bus_LV_6034-23_1_2_node_34 | 0.4 | n |  | TRUE
25 | bus_LV_6034-23_1_2_node_35 | 0.4 | n |  | TRUE
26 | bus_LV_6034-23_1_2_node_36 | 0.4 | n |  | TRUE
27 | bus_LV_6034-23_1_2_node_37 | 0.4 | n |  | TRUE
28 | bus_LV_6034-23_1_2_node_38 | 0.4 | n |  | TRUE
29 | bus_LV_6034-23_1_2_node_86 | 0.4 | n |  | TRUE
30 | bus_LV_6034-23_1_2_node_80 | 0.4 | n |  | TRUE
31 | bus_LV_6034-23_1_2_node_82 | 0.4 | n |  | TRUE
32 | bus_LV_6034-23_1_2_node_83 | 0.4 | n |  | TRUE
33 | bus_LV_6034-23_1_2_node_84 | 0.4 | n |  | TRUE
34 | bus_LV_6034-23_1_2_node_85 | 0.4 | n |  | TRUE
35 | bus_LV_6034-23_1_2_node_87 | 0.4 | n |  | TRUE
36 | bus_LV_6034-23_1_2_node_88 | 0.4 | n |  | TRUE
37 | bus_LV_6034-23_1_2_node_89 | 0.4 | n |  | TRUE
38 | bus_LV_6034-23_1_2_node_99 | 0.4 | n |  | TRUE
39 | bus_LV_6034-23_1_2_node_102 | 0.4 | n |  | TRUE
40 | bus_LV_6034-23_1_2_node_114 | 0.4 | n |  | TRUE
41 | bus_LV_6034-23_1_2_node_121 | 0.4 | n |  | TRUE
42 | bus_LV_6034-23_1_2_node_100 | 0.4 | n |  | TRUE
43 | bus_LV_6034-23_1_2_node_101 | 0.4 | n |  | TRUE
44 | bus_LV_6034-23_1_2_node_104 | 0.4 | n |  | TRUE
45 | bus_LV_6034-23_1_2_node_105 | 0.4 | n |  | TRUE
46 | bus_LV_6034-23_1_2_node_103 | 0.4 | n |  | TRUE
47 | bus_LV_6034-23_1_2_node_106 | 0.4 | n |  | TRUE
48 | bus_LV_6034-23_1_2_node_118 | 0.4 | n |  | TRUE
49 | bus_LV_6034-23_1_2_node_112 | 0.4 | n |  | TRUE
50 | bus_LV_6034-23_1_2_node_108 | 0.4 | n |  | TRUE
51 | bus_LV_6034-23_1_2_node_109 | 0.4 | n |  | TRUE
52 | bus_LV_6034-23_1_2_node_110 | 0.4 | n |  | TRUE
53 | bus_LV_6034-23_1_2_node_111 | 0.4 | n |  | TRUE
54 | bus_LV_6034-23_1_2_node_113 | 0.4 | n |  | TRUE
55 | bus_LV_6034-23_1_2_node_115 | 0.4 | n |  | TRUE
56 | bus_LV_6034-23_1_2_node_116 | 0.4 | n |  | TRUE
57 | bus_LV_6034-23_1_2_node_117 | 0.4 | n |  | TRUE
58 | bus_LV_6034-23_1_2_node_122 | 0.4 | n |  | TRUE
59 | bus_LV_6034-23_1_2_node_123 | 0.4 | n |  | TRUE
60 | bus_LV_6034-23_1_2_node_124 | 0.4 | n |  | TRUE
61 | bus_LV_6034-23_1_2_node_125 | 0.4 | n |  | TRUE
62 | bus_LV_6034-23_1_2_node_127 | 0.4 | n |  | TRUE
63 | bus_MV_196_0_node_62 | 20 | n |  | TRUE

## load
| name | bus | p_mw | q_mvar | const_z_percent | const_i_percent | sn_mva | scaling | in_service | type
0 | LV_6034-23_1_2_load_128 | 0 | 0.0026572 | 0.00066596 | 0 | 0 |  | 1 | TRUE | wye
1 | LV_6034-23_1_2_load_126 | 1 | 0.001872 | 0.00046917 | 0 | 0 |  | 1 | TRUE | wye
2 | LV_6034-23_1_2_load_129 | 2 | 0.0020023 | 0.00050183 | 0 | 0 |  | 1 | TRUE | wye
3 | LV_6034-23_1_2_load_131 | 3 | 0.0015897 | 0.00039841 | 0 | 0 |  | 1 | TRUE | wye
4 | LV_6034-23_1_2_load_120 | 4 | 0.0014423 | 0.00036148 | 0 | 0 |  | 1 | TRUE | wye
5 | LV_6034-23_1_2_load_132 | 5 | 0.0010806 | 0.00027083 | 0 | 0 |  | 1 | TRUE | wye
6 | LV_6034-23_1_2_load_133 | 6 | 0.0037087 | 0.00092949 | 0 | 0 |  | 1 | TRUE | wye
7 | LV_6034-23_1_2_load_134 | 7 | 0.0032094 | 0.00080434 | 0 | 0 |  | 1 | TRUE | wye
8 | LV_6034-23_1_2_load_136 | 8 | 0.0021723 | 0.00054442 | 0 | 0 |  | 1 | TRUE | wye
9 | LV_6034-23_1_2_load_119 | 9 | 0.001895 | 0.00047492 | 0 | 0 |  | 1 | TRUE | wye
10 | LV_6034-23_1_2_load_137 | 10 | 0.0018707 | 0.00046884 | 0 | 0 |  | 1 | TRUE | wye
11 | LV_6034-23_1_2_load_138 | 11 | 0.001825 | 0.0004574 | 0 | 0 |  | 1 | TRUE | wye
12 | LV_6034-23_1_2_load_140 | 13 | 0.0020659 | 0.00051777 | 0 | 0 |  | 1 | TRUE | wye
13 | LV_6034-23_1_2_load_141 | 14 | 0.0022402 | 0.00056144 | 0 | 0 |  | 1 | TRUE | wye
14 | LV_6034-23_1_2_load_142 | 15 | 0.0013146 | 0.00032947 | 0 | 0 |  | 1 | TRUE | wye
15 | LV_6034-23_1_2_load_144 | 17 | 0.0040003 | 0.0010026 | 0 | 0 |  | 1 | TRUE | wye
16 | LV_6034-23_1_2_load_147 | 18 | 0.0026236 | 0.00065753 | 0 | 0 |  | 1 | TRUE | wye
17 | LV_6034-23_1_2_load_145 | 19 | 0.0022302 | 0.00055893 | 0 | 0 |  | 1 | TRUE | wye
18 | LV_6034-23_1_2_load_150 | 20 | 0.0090656 | 0.0022721 | 0 | 0 |  | 1 | TRUE | wye
19 | LV_6034-23_1_2_load_107 | 21 | 0.0038837 | 0.00097334 | 0 | 0 |  | 1 | TRUE | wye
20 | LV_6034-23_1_2_load_151 | 22 | 0.0056314 | 0.0014114 | 0 | 0 |  | 1 | TRUE | wye
21 | LV_6034-23_1_2_load_152 | 23 | 0.0032179 | 0.00080649 | 0 | 0 |  | 1 | TRUE | wye
22 | LV_6034-23_1_2_load_34 | 24 | 0.002403 | 0.00060224 | 0 | 0 |  | 1 | TRUE | wye
23 | LV_6034-23_1_2_load_35 | 25 | 0.0047843 | 0.0011991 | 0 | 0 |  | 1 | TRUE | wye
24 | LV_6034-23_1_2_load_37 | 27 | 0.0012439 | 0.00031174 | 0 | 0 |  | 1 | TRUE | wye
25 | LV_6034-23_1_2_load_86 | 29 | 0.0020067 | 0.00050292 | 0 | 0 |  | 1 | TRUE | wye
26 | LV_6034-23_1_2_load_80 | 30 | 0.0027301 | 0.00068422 | 0 | 0 |  | 1 | TRUE | wye
27 | LV_6034-23_1_2_load_83 | 32 | 0.0019318 | 0.00048415 | 0 | 0 |  | 1 | TRUE | wye
28 | LV_6034-23_1_2_load_84 | 33 | 0.0026369 | 0.00066086 | 0 | 0 |  | 1 | TRUE | wye
29 | LV_6034-23_1_2_load_85 | 34 | 0.0022162 | 0.00055544 | 0 | 0 |  | 1 | TRUE | wye
30 | LV_6034-23_1_2_load_87 | 35 | 0.0017096 | 0.00042846 | 0 | 0 |  | 1 | TRUE | wye
31 | LV_6034-23_1_2_load_88 | 36 | 0.0022242 | 0.00055744 | 0 | 0 |  | 1 | TRUE | wye
32 | LV_6034-23_1_2_load_89 | 37 | 0.0010599 | 0.00026564 | 0 | 0 |  | 1 | TRUE | wye
33 | LV_6034-23_1_2_load_99 | 38 | 0.002672 | 0.00066968 | 0 | 0 |  | 1 | TRUE | wye
34 | LV_6034-23_1_2_load_102 | 39 | 0.0028602 | 0.00071684 | 0 | 0 |  | 1 | TRUE | wye
35 | LV_6034-23_1_2_load_114 | 40 | 0.0028032 | 0.00070254 | 0 | 0 |  | 1 | TRUE | wye
36 | LV_6034-23_1_2_load_121 | 41 | 0.0021847 | 0.00054753 | 0 | 0 |  | 1 | TRUE | wye
37 | LV_6034-23_1_2_load_100 | 42 | 0.0025684 | 0.0006437 | 0 | 0 |  | 1 | TRUE | wye
38 | LV_6034-23_1_2_load_104 | 44 | 0.0027783 | 0.0006963 | 0 | 0 |  | 1 | TRUE | wye
39 | LV_6034-23_1_2_load_105 | 45 | 0.0027992 | 0.00070153 | 0 | 0 |  | 1 | TRUE | wye
40 | LV_6034-23_1_2_load_103 | 46 | 0.0029126 | 0.00072998 | 0 | 0 |  | 1 | TRUE | wye
41 | LV_6034-23_1_2_load_112 | 49 | 0.0023028 | 0.00057714 | 0 | 0 |  | 1 | TRUE | wye
42 | LV_6034-23_1_2_load_108 | 50 | 0.0015065 | 0.00037758 | 0 | 0 |  | 1 | TRUE | wye
43 | LV_6034-23_1_2_load_109 | 51 | 0.0021358 | 0.00053528 | 0 | 0 |  | 1 | TRUE | wye
44 | LV_6034-23_1_2_load_110 | 52 | 0.0013829 | 0.0003466 | 0 | 0 |  | 1 | TRUE | wye
45 | LV_6034-23_1_2_load_111 | 53 | 0.0018071 | 0.00045291 | 0 | 0 |  | 1 | TRUE | wye
46 | LV_6034-23_1_2_load_113 | 54 | 0.0013401 | 0.00033586 | 0 | 0 |  | 1 | TRUE | wye
47 | LV_6034-23_1_2_load_117 | 57 | 0.002896 | 0.00072581 | 0 | 0 |  | 1 | TRUE | wye
48 | LV_6034-23_1_2_load_122 | 58 | 0.0024139 | 0.00060498 | 0 | 0 |  | 1 | TRUE | wye
49 | LV_6034-23_1_2_load_123 | 59 | 0.0021625 | 0.00054199 | 0 | 0 |  | 1 | TRUE | wye
50 | LV_6034-23_1_2_load_124 | 60 | 0.0023359 | 0.00058544 | 0 | 0 |  | 1 | TRUE | wye
51 | LV_6034-23_1_2_load_127 | 62 | 0.0012964 | 0.00032491 | 0 | 0 |  | 1 | TRUE | wye

## ext_grid
| name | bus | vm_pu | va_degree | slack_weight | in_service
0 |  | 52 | 1 | 0 | 1 | TRUE

## line
| name | std_type | from_bus | to_bus | length_km | r_ohm_per_km | x_ohm_per_km | c_nf_per_km | g_us_per_km | max_i_ka | df | parallel | type | in_service
0 | LV_6034-23_1_2_line_0 | NAYY 4x150 SE | 0 | 1 | 0.018004 | 0.208 | 0.08 | 261 | 0 | 0.27 | 1 | 1 | cs | TRUE
1 | LV_6034-23_1_2_line_1 | NAYY 4x150 SE | 0 | 2 | 0.0050385 | 0.208 | 0.08 | 261 | 0 | 0.27 | 1 | 1 | cs | TRUE
2 | LV_6034-23_1_2_line_2 | NAYY 4x150 SE | 1 | 61 | 0.012841 | 0.208 | 0.08 | 261 | 0 | 0.27 | 1 | 1 | cs | TRUE
3 | LV_6034-23_1_2_line_3 | NAYY 4x150 SE | 3 | 4 | 0.018918 | 0.208 | 0.08 | 261 | 0 | 0.27 | 1 | 1 | cs | TRUE
4 | LV_6034-23_1_2_line_4 | NAYY 4x150 SE | 3 | 5 | 0.010829 | 0.208 | 0.08 | 261 | 0 | 0.27 | 1 | 1 | cs | TRUE
5 | LV_6034-23_1_2_line_5 | NAYY 4x150 SE | 4 | 48 | 0.043068 | 0.208 | 0.08 | 261 | 0 | 0.27 | 1 | 1 | cs | TRUE
6 | LV_6034-23_1_2_line_6 | NAYY 4x150 SE | 5 | 6 | 0.017939 | 0.208 | 0.08 | 261 | 0 | 0.27 | 1 | 1 | cs | TRUE
7 | LV_6034-23_1_2_line_7 | NAYY 4x150 SE | 6 | 7 | 0.017887 | 0.208 | 0.08 | 261 | 0 | 0.27 | 1 | 1 | cs | TRUE
8 | LV_6034-23_1_2_line_8 | NAYY 4x150 SE | 8 | 9 | 0.040116 | 0.208 | 0.08 | 261 | 0 | 0.27 | 1 | 1 | cs | TRUE
9 | LV_6034-23_1_2_line_9 | NAYY 4x150 SE | 8 | 10 | 0.015666 | 0.208 | 0.08 | 261 | 0 | 0.27 | 1 | 1 | cs | TRUE
10 | LV_6034-23_1_2_line_10 | NAYY 4x150 SE | 9 | 48 | 0.0172 | 0.208 | 0.08 | 261 | 0 | 0.27 | 1 | 1 | cs | TRUE
11 | LV_6034-23_1_2_line_11 | NAYY 4x150 SE | 10 | 11 | 0.0052262 | 0.208 | 0.08 | 261 | 0 | 0.27 | 1 | 1 | cs | TRUE
12 | LV_6034-23_1_2_line_12 | NAYY 4x150 SE | 11 | 12 | 0.020349 | 0.208 | 0.08 | 261 | 0 | 0.27 | 1 | 1 | cs | TRUE
13 | LV_6034-23_1_2_line_13 | NAYY 4x150 SE | 12 | 13 | 0.0093167 | 0.208 | 0.08 | 261 | 0 | 0.27 | 1 | 1 | cs | TRUE
14 | LV_6034-23_1_2_line_14 | NAYY 4x150 SE | 12 | 14 | 0.023074 | 0.208 | 0.08 | 261 | 0 | 0.27 | 1 | 1 | cs | TRUE
15 | LV_6034-23_1_2_line_15 | NAYY 4x150 SE | 13 | 15 | 0.025203 | 0.208 | 0.08 | 261 | 0 | 0.27 | 1 | 1 | cs | TRUE
16 | LV_6034-23_1_2_line_16 | NAYY 4x150 SE | 14 | 16 | 0.047335 | 0.208 | 0.08 | 261 | 0 | 0.27 | 1 | 1 | cs | TRUE
17 | LV_6034-23_1_2_line_17 | NAYY 4x150 SE | 15 | 17 | 0.0071697 | 0.208 | 0.08 | 261 | 0 | 0.27 | 1 | 1 | cs | TRUE
18 | LV_6034-23_1_2_line_18 | NAYY 4x150 SE | 16 | 18 | 0.029686 | 0.208 | 0.08 | 261 | 0 | 0.27 | 1 | 1 | cs | TRUE
19 | LV_6034-23_1_2_line_19 | NAYY 4x150 SE | 17 | 19 | 0.018007 | 0.208 | 0.08 | 261 | 0 | 0.27 | 1 | 1 | cs | TRUE
20 | LV_6034-23_1_2_line_20 | NAYY 4x150 SE | 20 | 21 | 0.035013 | 0.208 | 0.08 | 261 | 0 | 0.27 | 1 | 1 | cs | TRUE
21 | LV_6034-23_1_2_line_21 | NAYY 4x150 SE | 20 | 22 | 0.020726 | 0.208 | 0.08 | 261 | 0 | 0.27 | 1 | 1 | cs | TRUE
22 | LV_6034-23_1_2_line_22 | NAYY 4x150 SE | 21 | 45 | 0.0055258 | 0.208 | 0.08 | 261 | 0 | 0.27 | 1 | 1 | cs | TRUE
23 | LV_6034-23_1_2_line_23 | NAYY 4x150 SE | 22 | 23 | 0.060415 | 0.208 | 0.08 | 261 | 0 | 0.27 | 1 | 1 | cs | TRUE
24 | LV_6034-23_1_2_line_24 | NAYY 4x150 SE | 24 | 25 | 0.074647 | 0.208 | 0.08 | 261 | 0 | 0.27 | 1 | 1 | cs | TRUE
25 | LV_6034-23_1_2_line_25 | NAYY 4x150 SE | 24 | 26 | 0.021886 | 0.208 | 0.08 | 261 | 0 | 0.27 | 1 | 1 | cs | TRUE
26 | LV_6034-23_1_2_line_26 | NAYY 4x150 SE | 25 | 27 | 0.040728 | 0.208 | 0.08 | 261 | 0 | 0.27 | 1 | 1 | cs | TRUE
27 | LV_6034-23_1_2_line_27 | NAYY 4x150 SE | 26 | 28 | 0.033119 | 0.208 | 0.08 | 261 | 0 | 0.27 | 1 | 1 | cs | TRUE
28 | LV_6034-23_1_2_line_28 | NAYY 4x150 SE | 28 | 29 | 0.095406 | 0.208 | 0.08 | 261 | 0 | 0.27 | 1 | 1 | cs | TRUE
29 | LV_6034-23_1_2_line_29 | NAYY 4x150 SE | 29 | 38 | 0.014021 | 0.208 | 0.08 | 261 | 0 | 0.27 | 1 | 1 | cs | TRUE
30 | LV_6034-23_1_2_line_30 | NAYY 4x150 SE | 30 | 31 | 0.016201 | 0.208 | 0.08 | 261 | 0 | 0.27 | 1 | 1 | cs | TRUE
31 | LV_6034-23_1_2_line_31 | NAYY 4x150 SE | 31 | 32 | 0.036124 | 0.208 | 0.08 | 261 | 0 | 0.27 | 1 | 1 | cs | TRUE
32 | LV_6034-23_1_2_line_32 | NAYY 4x150 SE | 31 | 33 | 0.020097 | 0.208 | 0.08 | 261 | 0 | 0.27 | 1 | 1 | cs | TRUE
33 | LV_6034-23_1_2_line_33 | NAYY 4x150 SE | 31 | 34 | 0.064995 | 0.208 | 0.08 | 261 | 0 | 0.27 | 1 | 1 | cs | TRUE
34 | LV_6034-23_1_2_line_34 | NAYY 4x150 SE | 32 | 35 | 0.018365 | 0.208 | 0.08 | 261 | 0 | 0.27 | 1 | 1 | cs | TRUE
35 | LV_6034-23_1_2_line_35 | NAYY 4x150 SE | 33 | 36 | 0.025044 | 0.208 | 0.08 | 261 | 0 | 0.27 | 1 | 1 | cs | TRUE
36 | LV_6034-23_1_2_line_36 | NAYY 4x150 SE | 34 | 37 | 0.0058114 | 0.208 | 0.08 | 261 | 0 | 0.27 | 1 | 1 | cs | TRUE
37 | LV_6034-23_1_2_line_37 | NAYY 4x150 SE | 35 | 39 | 0.013946 | 0.208 | 0.08 | 261 | 0 | 0.27 | 1 | 1 | cs | TRUE
38 | LV_6034-23_1_2_line_38 | NAYY 4x150 SE | 36 | 40 | 0.022322 | 0.208 | 0.08 | 261 | 0 | 0.27 | 1 | 1 | cs | TRUE
39 | LV_6034-23_1_2_line_39 | NAYY 4x150 SE | 37 | 41 | 0.014095 | 0.208 | 0.08 | 261 | 0 | 0.27 | 1 | 1 | cs | TRUE
40 | LV_6034-23_1_2_line_40 | NAYY 4x150 SE | 38 | 42 | 0.011411 | 0.208 | 0.08 | 261 | 0 | 0.27 | 1 | 1 | cs | TRUE
41 | LV_6034-23_1_2_line_41 | NAYY 4x150 SE | 39 | 46 | 0.0080951 | 0.208 | 0.08 | 261 | 0 | 0.27 | 1 | 1 | cs | TRUE
42 | LV_6034-23_1_2_line_42 | NAYY 4x150 SE | 40 | 55 | 0.0097883 | 0.208 | 0.08 | 261 | 0 | 0.27 | 1 | 1 | cs | TRUE
43 | LV_6034-23_1_2_line_43 | NAYY 4x150 SE | 41 | 58 | 0.0098328 | 0.208 | 0.08 | 261 | 0 | 0.27 | 1 | 1 | cs | TRUE
44 | LV_6034-23_1_2_line_44 | NAYY 4x150 SE | 42 | 43 | 0.028006 | 0.208 | 0.08 | 261 | 0 | 0.27 | 1 | 1 | cs | TRUE
45 | LV_6034-23_1_2_line_45 | NAYY 4x150 SE | 43 | 44 | 0.025093 | 0.208 | 0.08 | 261 | 0 | 0.27 | 1 | 1 | cs | TRUE
46 | LV_6034-23_1_2_line_46 | NAYY 4x150 SE | 43 | 45 | 0.022828 | 0.208 | 0.08 | 261 | 0 | 0.27 | 1 | 1 | cs | TRUE
47 | LV_6034-23_1_2_line_47 | NAYY 4x150 SE | 44 | 47 | 0.036215 | 0.208 | 0.08 | 261 | 0 | 0.27 | 1 | 1 | cs | TRUE
48 | LV_6034-23_1_2_line_48 | NAYY 4x150 SE | 47 | 48 | 0.030077 | 0.208 | 0.08 | 261 | 0 | 0.27 | 1 | 1 | cs | TRUE
49 | LV_6034-23_1_2_line_49 | NAYY 4x150 SE | 47 | 49 | 0.035487 | 0.208 | 0.08 | 261 | 0 | 0.27 | 1 | 1 | cs | TRUE
50 | LV_6034-23_1_2_line_50 | NAYY 4x150 SE | 49 | 52 | 0.027788 | 0.208 | 0.08 | 261 | 0 | 0.27 | 1 | 1 | cs | TRUE
51 | LV_6034-23_1_2_line_51 | NAYY 4x150 SE | 50 | 51 | 0.047363 | 0.208 | 0.08 | 261 | 0 | 0.27 | 1 | 1 | cs | TRUE
52 | LV_6034-23_1_2_line_52 | NAYY 4x150 SE | 50 | 52 | 0.0061503 | 0.208 | 0.08 | 261 | 0 | 0.27 | 1 | 1 | cs | TRUE
53 | LV_6034-23_1_2_line_53 | NAYY 4x150 SE | 51 | 53 | 0.007285 | 0.208 | 0.08 | 261 | 0 | 0.27 | 1 | 1 | cs | TRUE
54 | LV_6034-23_1_2_line_54 | NAYY 4x150 SE | 53 | 54 | 0.028942 | 0.208 | 0.08 | 261 | 0 | 0.27 | 1 | 1 | cs | TRUE
55 | LV_6034-23_1_2_line_55 | NAYY 4x150 SE | 54 | 55 | 0.010189 | 0.208 | 0.08 | 261 | 0 | 0.27 | 1 | 1 | cs | TRUE
56 | LV_6034-23_1_2_line_56 | NAYY 4x150 SE | 55 | 56 | 0.038858 | 0.208 | 0.08 | 261 | 0 | 0.27 | 1 | 1 | cs | TRUE
57 | LV_6034-23_1_2_line_57 | NAYY 4x150 SE | 56 | 57 | 0.027279 | 0.208 | 0.08 | 261 | 0 | 0.27 | 1 | 1 | cs | TRUE
58 | LV_6034-23_1_2_line_58 | NAYY 4x150 SE | 58 | 59 | 0.023737 | 0.208 | 0.08 | 261 | 0 | 0.27 | 1 | 1 | cs | TRUE
59 | LV_6034-23_1_2_line_59 | NAYY 4x150 SE | 59 | 60 | 0.010471 | 0.208 | 0.08 | 261 | 0 | 0.27 | 1 | 1 | cs | TRUE
60 | LV_6034-23_1_2_line_60 | NAYY 4x150 SE | 60 | 61 | 0.018555 | 0.208 | 0.08 | 261 | 0 | 0.27 | 1 | 1 | cs | TRUE
61 | LV_6034-23_1_2_line_61 | NAYY 4x150 SE | 61 | 62 | 0.032773 | 0.208 | 0.08 | 261 | 0 | 0.27 | 1 | 1 | cs | TRUE

## trafo
| name | std_type | hv_bus | lv_bus | sn_mva | vn_hv_kv | vn_lv_kv | vk_percent | vkr_percent | pfe_kw | i0_percent | shift_degree | tap_side | tap_neutral | tap_min | tap_max | tap_step_percent | tap_step_degree | tap_pos | tap_phase_shifter | parallel | df | in_service
0 | LV_6034-23_1_2_trafo_110 | 0.25 MVA 20/0.4 kV | 63 | 52 | 0.25 | 20 | 0.4 | 6 | 1.44 | 0.8 | 0.32 | 150 | hv | 0 | -2 | 2 | 2.5 | 0 | 0 | FALSE | 1 | 1 | TRUE

## line_geodata
| x0 | y0 | x1 | y1 | x2 | y2 | x3 | y3 | x4 | y4 | x5 | y5 | x6 | y6
0 | 2575152.2216 | 1092662.3393 | 2575136.7786 | 1092657.0713 | 2575135.2241 | 1092656.4155
1 | 2575135.2241 | 1092656.4155 | 2575130.5819 | 1092654.4569
2 | 2575164.3749 | 1092666.4852 | 2575152.2216 | 1092662.3393
3 | 2575479.9176 | 1092926.1999 | 2575477.2803 | 1092924.5111 | 2575465.0543 | 1092914.5248
4 | 2575479.9176 | 1092926.1999 | 2575489.0366 | 1092932.0395
5 | 2575436.2949 | 1092882.6443 | 2575442.2455 | 1092890.0574 | 2575449.9328 | 1092899.62 | 2575458.5502 | 1092909.2123 | 2575465.0543 | 1092914.5248
6 | 2575504.1436 | 1092941.7137 | 2575489.0366 | 1092932.0395
7 | 2575517.4965 | 1092953.4074 | 2575513.7848 | 1092948.8316 | 2575507.1071 | 1092943.6114 | 2575504.1436 | 1092941.7137
8 | 2575425.716 | 1092938.9756 | 2575433.1203 | 1092899.5485
9 | 2575422.8244 | 1092954.3728 | 2575425.716 | 1092938.9756
10 | 2575436.2949 | 1092882.6443 | 2575433.1203 | 1092899.5485
11 | 2575422.8244 | 1092954.3728 | 2575421.8598 | 1092959.5092
12 | 2575425.3499 | 1092979.3386 | 2575422.2362 | 1092970.1465 | 2575421.8598 | 1092959.5092
13 | 2575425.3499 | 1092979.3386 | 2575416.3965 | 1092981.9148
14 | 2575425.3499 | 1092979.3386 | 2575430.1042 | 1092989.8804 | 2575436.044 | 1092999.7392
15 | 2575416.3965 | 1092981.9148 | 2575407.95 | 1092984.3451 | 2575399.4905 | 1092986.9253 | 2575395.6499 | 1092987.6635 | 2575392.9872 | 1092985.1537
16 | 2575454.9883 | 1093041.8508 | 2575455.9853 | 1093039.2788 | 2575455.0721 | 1093033.8464 | 2575443.1331 | 1093011.5054 | 2575436.044 | 1092999.7392
17 | 2575392.9872 | 1092985.1537 | 2575387.7698 | 1092980.2361 | 2575387.7698 | 1092980.2361
18 | 2575454.9883 | 1093041.8508 | 2575453.6006 | 1093041.7008 | 2575451.7756 | 1093040.7299 | 2575448.2843 | 1093037.787 | 2575444.7426 | 1093035.7892 | 2575438.4912 | 1093034.4027 | 2575427.3149 | 1093033.9033
19 | 2575387.7698 | 1092980.2361 | 2575370.2265 | 1092984.2983
20 | 2575462.1831 | 1092811.5922 | 2575493.4711 | 1092827.3082
21 | 2575493.4711 | 1092827.3082 | 2575498.2539 | 1092829.7106 | 2575510.7358 | 1092838.6865
22 | 2575462.1831 | 1092811.5922 | 2575457.2452 | 1092809.1118
23 | 2575510.7358 | 1092838.6865 | 2575522.6502 | 1092847.2544 | 2575543.1215 | 1092865.7924 | 2575556.337 | 1092878.1922
24 | 2575364.5564 | 1092556.0015 | 2575387.5675 | 1092581.4196 | 2575414.5274 | 1092611.4547
25 | 2575429.1467 | 1092627.7415 | 2575414.5274 | 1092611.4547
26 | 2575337.2221 | 1092525.808 | 2575364.5564 | 1092556.0015
27 | 2575415.1481 | 1092657.636 | 2575416.5181 | 1092655.307 | 2575424.4572 | 1092640.8784 | 2575429.1467 | 1092627.7415
28 | 2575415.1481 | 1092657.636 | 2575410.7024 | 1092671.6279 | 2575409.8657 | 1092679.3353 | 2575409.697 | 1092695.0552 | 2575414.6693 | 1092715.3344 | 2575430.69 | 1092747.9875
29 | 2575430.69 | 1092747.9875 | 2575436.8661 | 1092760.5755
30 | 2575301.478 | 1092720.7641 | 2575307.8944 | 1092705.8883
31 | 2575301.478 | 1092720.7641 | 2575306.4997 | 1092724.5456 | 2575332.6245 | 1092738.9599
32 | 2575301.478 | 1092720.7641 | 2575293.8295 | 1092739.3487
33 | 2575301.478 | 1092720.7641 | 2575246.6932 | 1092697.231 | 2575241.6584 | 1092695.3636
34 | 2575332.6245 | 1092738.9599 | 2575348.7043 | 1092747.8318
35 | 2575293.8295 | 1092739.3487 | 2575284.2984 | 1092762.5079
36 | 2575241.6584 | 1092695.3636 | 2575236.2098 | 1092693.3427
37 | 2575360.7948 | 1092754.7715 | 2575357.622 | 1092752.7521 | 2575348.7043 | 1092747.8318
38 | 2575276.4244 | 1092783.3073 | 2575276.662 | 1092781.0631 | 2575284.2984 | 1092762.5079
39 | 2575222.9942 | 1092688.4411 | 2575236.2098 | 1092693.3427
40 | 2575436.8661 | 1092760.5755 | 2575437.0256 | 1092760.9006 | 2575439.5191 | 1092771.664
41 | 2575367.6239 | 1092759.1182 | 2575360.7948 | 1092754.7715
42 | 2575275.3935 | 1092793.0412 | 2575276.4244 | 1092783.3073
43 | 2575222.9942 | 1092688.4411 | 2575215.9504 | 1092685.8285 | 2575213.7772 | 1092685.016
44 | 2575436.8464 | 1092798.8654 | 2575440.8033 | 1092788.5663 | 2575439.9125 | 1092773.362 | 2575439.5191 | 1092771.664
45 | 2575436.8464 | 1092798.8654 | 2575433.3698 | 1092805.3273 | 2575425.6518 | 1092816.909 | 2575424.4467 | 1092820.5519
46 | 2575436.8464 | 1092798.8654 | 2575457.2452 | 1092809.1118
47 | 2575422.602 | 1092855.9416 | 2575420.259 | 1092843.8226 | 2575420.7906 | 1092831.603 | 2575424.4467 | 1092820.5519
48 | 2575422.602 | 1092855.9416 | 2575429.0638 | 1092870.9453 | 2575436.2949 | 1092882.6443
49 | 2575422.602 | 1092855.9416 | 2575401.9843 | 1092845.3531 | 2575389.7053 | 1092844.4912
50 | 2575362.1992 | 1092840.8265 | 2575378.1791 | 1092843.6822 | 2575389.7053 | 1092844.4912
51 | 2575356.1448 | 1092839.7445 | 2575348.741 | 1092838.4214 | 2575320.3012 | 1092821.4506 | 2575314.6321 | 1092817.8364
52 | 2575356.1448 | 1092839.7445 | 2575362.1992 | 1092840.8265
53 | 2575314.6321 | 1092817.8364 | 2575308.4893 | 1092813.9201
54 | 2575308.4893 | 1092813.9201 | 2575291.2272 | 1092802.915 | 2575284.0396 | 1092798.4329
55 | 2575275.3935 | 1092793.0412 | 2575284.0396 | 1092798.4329
56 | 2575275.3935 | 1092793.0412 | 2575262.7092 | 1092791.5366 | 2575236.5139 | 1092791.0211
57 | 2575218.0845 | 1092807.7717 | 2575219.0962 | 1092801.242 | 2575221.9938 | 1092797.2948 | 2575236.5139 | 1092791.0211
58 | 2575213.7772 | 1092685.016 | 2575191.5433 | 1092676.7028
59 | 2575191.5433 | 1092676.7028 | 2575181.7352 | 1092673.0356
60 | 2575164.3749 | 1092666.4852 | 2575176.4521 | 1092671.0603 | 2575181.7352 | 1092673.0356
61 | 2575175.3931 | 1092635.7797 | 2575174.7939 | 1092640.8626 | 2575164.3749 | 1092666.4852

## bus_geodata
| x | y | coords
0 | 2575135.2241 | 1092656.4155
1 | 2575152.2216 | 1092662.3393
2 | 2575130.5819 | 1092654.4569
3 | 2575479.9176 | 1092926.1999
4 | 2575465.0543 | 1092914.5248
5 | 2575489.0366 | 1092932.0395
6 | 2575504.1436 | 1092941.7137
7 | 2575517.4965 | 1092953.4074
8 | 2575425.716 | 1092938.9756
9 | 2575433.1203 | 1092899.5485
10 | 2575422.8244 | 1092954.3728
11 | 2575421.8598 | 1092959.5092
12 | 2575425.3499 | 1092979.3386
13 | 2575416.3965 | 1092981.9148
14 | 2575436.044 | 1092999.7392
15 | 2575392.9872 | 1092985.1537
16 | 2575454.9883 | 1093041.8508
17 | 2575387.7698 | 1092980.2361
18 | 2575427.3149 | 1093033.9033
19 | 2575370.2265 | 1092984.2983
20 | 2575493.4711 | 1092827.3082
21 | 2575462.1831 | 1092811.5922
22 | 2575510.7358 | 1092838.6865
23 | 2575556.337 | 1092878.1922
24 | 2575414.5274 | 1092611.4547
25 | 2575364.5564 | 1092556.0015
26 | 2575429.1467 | 1092627.7415
27 | 2575337.2221 | 1092525.808
28 | 2575415.1481 | 1092657.636
29 | 2575430.69 | 1092747.9875
30 | 2575307.8944 | 1092705.8883
31 | 2575301.478 | 1092720.7641
32 | 2575332.6245 | 1092738.9599
33 | 2575293.8295 | 1092739.3487
34 | 2575241.6584 | 1092695.3636
35 | 2575348.7043 | 1092747.8318
36 | 2575284.2984 | 1092762.5079
37 | 2575236.2098 | 1092693.3427
38 | 2575436.8661 | 1092760.5755
39 | 2575360.7948 | 1092754.7715
40 | 2575276.4244 | 1092783.3073
41 | 2575222.9942 | 1092688.4411
42 | 2575439.5191 | 1092771.664
43 | 2575436.8464 | 1092798.8654
44 | 2575424.4467 | 1092820.5519
45 | 2575457.2452 | 1092809.1118
46 | 2575367.6239 | 1092759.1182
47 | 2575422.602 | 1092855.9416
48 | 2575436.2949 | 1092882.6443
49 | 2575389.7053 | 1092844.4912
50 | 2575356.1448 | 1092839.7445
51 | 2575314.6321 | 1092817.8364
52 | 2575362.1992 | 1092840.8265
53 | 2575308.4893 | 1092813.9201
54 | 2575284.0396 | 1092798.4329
55 | 2575275.3935 | 1092793.0412
56 | 2575236.5139 | 1092791.0211
57 | 2575218.0845 | 1092807.7717
58 | 2575213.7772 | 1092685.016
59 | 2575191.5432 | 1092676.7028
60 | 2575181.7352 | 1092673.0356
61 | 2575164.3749 | 1092666.4852
62 | 2575175.3931 | 1092635.7797
63 | 2575422.602 | 1092855.9416

## line_std_types
| c_nf_per_km | r_ohm_per_km | x_ohm_per_km | max_i_ka | type | q_mm2 | alpha | voltage_rating
NAYY 4x50 SE | 210 | 0.642 | 0.083 | 0.142 | cs | 50 | 0.00403 | LV
NAYY 4x120 SE | 264 | 0.225 | 0.08 | 0.242 | cs | 120 | 0.00403 | LV
NAYY 4x150 SE | 261 | 0.208 | 0.08 | 0.27 | cs | 150 | 0.00403 | LV
NA2XS2Y 1x95 RM/25 12/20 kV | 216 | 0.313 | 0.132 | 0.252 | cs | 95 | 0.00403 | MV
NA2XS2Y 1x185 RM/25 12/20 kV | 273 | 0.161 | 0.117 | 0.362 | cs | 185 | 0.00403 | MV
NA2XS2Y 1x240 RM/25 12/20 kV | 304 | 0.122 | 0.112 | 0.421 | cs | 240 | 0.00403 | MV
NA2XS2Y 1x95 RM/25 6/10 kV | 315 | 0.313 | 0.123 | 0.249 | cs | 95 | 0.00403 | MV
NA2XS2Y 1x185 RM/25 6/10 kV | 406 | 0.161 | 0.11 | 0.358 | cs | 185 | 0.00403 | MV
NA2XS2Y 1x240 RM/25 6/10 kV | 456 | 0.122 | 0.105 | 0.416 | cs | 240 | 0.00403 | MV
NA2XS2Y 1x150 RM/25 12/20 kV | 250 | 0.206 | 0.116 | 0.319 | cs | 150 | 0.00403 | MV
NA2XS2Y 1x120 RM/25 12/20 kV | 230 | 0.253 | 0.119 | 0.283 | cs | 120 | 0.00403 | MV
NA2XS2Y 1x70 RM/25 12/20 kV | 190 | 0.443 | 0.132 | 0.22 | cs | 70 | 0.00403 | MV
NA2XS2Y 1x150 RM/25 6/10 kV | 360 | 0.206 | 0.11 | 0.315 | cs | 150 | 0.00403 | MV
NA2XS2Y 1x120 RM/25 6/10 kV | 340 | 0.253 | 0.113 | 0.28 | cs | 120 | 0.00403 | MV
NA2XS2Y 1x70 RM/25 6/10 kV | 280 | 0.443 | 0.123 | 0.217 | cs | 70 | 0.00403 | MV
N2XS(FL)2Y 1x120 RM/35 64/110 kV | 112 | 0.153 | 0.166 | 0.366 | cs | 120 | 0.00393 | HV
N2XS(FL)2Y 1x185 RM/35 64/110 kV | 125 | 0.099 | 0.156 | 0.457 | cs | 185 | 0.00393 | HV
N2XS(FL)2Y 1x240 RM/35 64/110 kV | 135 | 0.075 | 0.149 | 0.526 | cs | 240 | 0.00393 | HV
N2XS(FL)2Y 1x300 RM/35 64/110 kV | 144 | 0.06 | 0.144 | 0.588 | cs | 300 | 0.00393 | HV
15-AL1/3-ST1A 0.4 | 11 | 1.8769 | 0.35 | 0.105 | ol | 16 | 0.00403 | LV
24-AL1/4-ST1A 0.4 | 11.25 | 1.2012 | 0.335 | 0.14 | ol | 24 | 0.00403 | LV
48-AL1/8-ST1A 0.4 | 12.2 | 0.5939 | 0.3 | 0.21 | ol | 48 | 0.00403 | LV
94-AL1/15-ST1A 0.4 | 13.2 | 0.306 | 0.29 | 0.35 | ol | 94 | 0.00403 | LV
34-AL1/6-ST1A 10.0 | 9.7 | 0.8342 | 0.36 | 0.17 | ol | 34 | 0.00403 | MV
48-AL1/8-ST1A 10.0 | 10.1 | 0.5939 | 0.35 | 0.21 | ol | 48 | 0.00403 | MV
70-AL1/11-ST1A 10.0 | 10.4 | 0.4132 | 0.339 | 0.29 | ol | 70 | 0.00403 | MV
94-AL1/15-ST1A 10.0 | 10.75 | 0.306 | 0.33 | 0.35 | ol | 94 | 0.00403 | MV
122-AL1/20-ST1A 10.0 | 11.1 | 0.2376 | 0.323 | 0.41 | ol | 122 | 0.00403 | MV
149-AL1/24-ST1A 10.0 | 11.25 | 0.194 | 0.315 | 0.47 | ol | 149 | 0.00403 | MV
34-AL1/6-ST1A 20.0 | 9.15 | 0.8342 | 0.382 | 0.17 | ol | 34 | 0.00403 | MV
48-AL1/8-ST1A 20.0 | 9.5 | 0.5939 | 0.372 | 0.21 | ol | 48 | 0.00403 | MV
70-AL1/11-ST1A 20.0 | 9.7 | 0.4132 | 0.36 | 0.29 | ol | 70 | 0.00403 | MV
94-AL1/15-ST1A 20.0 | 10 | 0.306 | 0.35 | 0.35 | ol | 94 | 0.00403 | MV
122-AL1/20-ST1A 20.0 | 10.3 | 0.2376 | 0.344 | 0.41 | ol | 122 | 0.00403 | MV
149-AL1/24-ST1A 20.0 | 10.5 | 0.194 | 0.337 | 0.47 | ol | 149 | 0.00403 | MV
184-AL1/30-ST1A 20.0 | 10.75 | 0.1571 | 0.33 | 0.535 | ol | 184 | 0.00403 | MV
243-AL1/39-ST1A 20.0 | 11 | 0.1188 | 0.32 | 0.645 | ol | 243 | 0.00403 | MV
48-AL1/8-ST1A 110.0 | 8 | 0.5939 | 0.46 | 0.21 | ol | 48 | 0.00403 | HV
70-AL1/11-ST1A 110.0 | 8.4 | 0.4132 | 0.45 | 0.29 | ol | 70 | 0.00403 | HV
94-AL1/15-ST1A 110.0 | 8.65 | 0.306 | 0.44 | 0.35 | ol | 94 | 0.00403 | HV
122-AL1/20-ST1A 110.0 | 8.5 | 0.2376 | 0.43 | 0.41 | ol | 122 | 0.00403 | HV
149-AL1/24-ST1A 110.0 | 8.75 | 0.194 | 0.41 | 0.47 | ol | 149 | 0.00403 | HV
184-AL1/30-ST1A 110.0 | 8.8 | 0.1571 | 0.4 | 0.535 | ol | 184 | 0.00403 | HV
243-AL1/39-ST1A 110.0 | 9 | 0.1188 | 0.39 | 0.645 | ol | 243 | 0.00403 | HV
305-AL1/39-ST1A 110.0 | 9.2 | 0.0949 | 0.38 | 0.74 | ol | 305 | 0.00403 | HV
490-AL1/64-ST1A 110.0 | 9.75 | 0.059 | 0.37 | 0.96 | ol | 490 | 0.00403 | HV
679-AL1/86-ST1A 110.0 | 9.95 | 0.042 | 0.36 | 1.15 | ol | 679 | 0.00403 | HV
490-AL1/64-ST1A 220.0 | 10 | 0.059 | 0.285 | 0.96 | ol | 490 | 0.00403 | HV
679-AL1/86-ST1A 220.0 | 11.7 | 0.042 | 0.275 | 1.15 | ol | 679 | 0.00403 | HV
490-AL1/64-ST1A 380.0 | 11 | 0.059 | 0.253 | 0.96 | ol | 490 | 0.00403 | HV
679-AL1/86-ST1A 380.0 | 14.6 | 0.042 | 0.25 | 1.15 | ol | 679 | 0.00403 | HV

## trafo_std_types
| i0_percent | pfe_kw | vkr_percent | sn_mva | vn_lv_kv | vn_hv_kv | vk_percent | shift_degree | vector_group | tap_side | tap_neutral | tap_min | tap_max | tap_step_degree | tap_step_percent | tap_phase_shifter
160 MVA 380/110 kV | 0.06 | 60 | 0.25 | 160 | 110 | 380 | 12.2 | 0 | Yy0 | hv | 0 | -9 | 9 | 0 | 1.5 | FALSE
100 MVA 220/110 kV | 0.06 | 55 | 0.26 | 100 | 110 | 220 | 12 | 0 | Yy0 | hv | 0 | -9 | 9 | 0 | 1.5 | FALSE
63 MVA 110/20 kV | 0.04 | 22 | 0.32 | 63 | 20 | 110 | 18 | 150 | YNd5 | hv | 0 | -9 | 9 | 0 | 1.5 | FALSE
40 MVA 110/20 kV | 0.05 | 18 | 0.34 | 40 | 20 | 110 | 16.2 | 150 | YNd5 | hv | 0 | -9 | 9 | 0 | 1.5 | FALSE
25 MVA 110/20 kV | 0.07 | 14 | 0.41 | 25 | 20 | 110 | 12 | 150 | YNd5 | hv | 0 | -9 | 9 | 0 | 1.5 | FALSE
63 MVA 110/10 kV | 0.04 | 22 | 0.32 | 63 | 10 | 110 | 18 | 150 | YNd5 | hv | 0 | -9 | 9 | 0 | 1.5 | FALSE
40 MVA 110/10 kV | 0.05 | 18 | 0.34 | 40 | 10 | 110 | 16.2 | 150 | YNd5 | hv | 0 | -9 | 9 | 0 | 1.5 | FALSE
25 MVA 110/10 kV | 0.07 | 14 | 0.41 | 25 | 10 | 110 | 12 | 150 | YNd5 | hv | 0 | -9 | 9 | 0 | 1.5 | FALSE
0.25 MVA 20/0.4 kV | 0.32 | 0.8 | 1.44 | 0.25 | 0.4 | 20 | 6 | 150 | Yzn5 | hv | 0 | -2 | 2 | 0 | 2.5 | FALSE
0.4 MVA 20/0.4 kV | 0.3375 | 1.35 | 1.425 | 0.4 | 0.4 | 20 | 6 | 150 | Dyn5 | hv | 0 | -2 | 2 | 0 | 2.5 | FALSE
0.63 MVA 20/0.4 kV | 0.2619 | 1.65 | 1.206 | 0.63 | 0.4 | 20 | 6 | 150 | Dyn5 | hv | 0 | -2 | 2 | 0 | 2.5 | FALSE
0.25 MVA 10/0.4 kV | 0.24 | 0.6 | 1.2 | 0.25 | 0.4 | 10 | 4 | 150 | Dyn5 | hv | 0 | -2 | 2 | 0 | 2.5 | FALSE
0.4 MVA 10/0.4 kV | 0.2375 | 0.95 | 1.325 | 0.4 | 0.4 | 10 | 4 | 150 | Dyn5 | hv | 0 | -2 | 2 | 0 | 2.5 | FALSE
0.63 MVA 10/0.4 kV | 0.1873 | 1.18 | 1.0794 | 0.63 | 0.4 | 10 | 4 | 150 | Dyn5 | hv | 0 | -2 | 2 | 0 | 2.5 | FALSE

## trafo3w_std_types
| sn_hv_mva | sn_mv_mva | sn_lv_mva | vn_hv_kv | vn_mv_kv | vn_lv_kv | vk_hv_percent | vk_mv_percent | vk_lv_percent | vkr_hv_percent | vkr_mv_percent | vkr_lv_percent | pfe_kw | i0_percent | shift_mv_degree | shift_lv_degree | vector_group | tap_side | tap_neutral | tap_min | tap_max | tap_step_percent
63/25/38 MVA 110/20/10 kV | 63 | 25 | 38 | 110 | 20 | 10 | 10.4 | 10.4 | 10.4 | 0.28 | 0.32 | 0.35 | 35 | 0.89 | 0 | 0 | YN0yn0yn0 | hv | 0 | -10 | 10 | 1.2
63/25/38 MVA 110/10/10 kV | 63 | 25 | 38 | 110 | 10 | 10 | 10.4 | 10.4 | 10.4 | 0.28 | 0.32 | 0.35 | 35 | 0.89 | 0 | 0 | YN0yn0yn0 | hv | 0 | -10 | 10 | 1.2

## fuse_std_types
| fuse_type | i_rated_a | t_avg | t_min | t_total | x_avg | x_min | x_total
HV 100A | HV 100A | 100 | 0 | [10.0, 3.64, 0.854, 0.281, 0.1, 0.0531, 0.022, 0.01] | [10.0, 4.267, 1.21, 0.403, 0.1, 0.058, 0.022, 0.01] | 0 | [300.0, 350.0, 450.0, 550.0, 700.0, 850.0, 1200.0, 1752.0] | [600.0, 700.0, 900.0, 1150.0, 1665.0, 2000.0, 3000.0, 4313.0]
HV 10A | HV 10A | 10 | 0 | [10.0, 1675.0, 0.344, 0.156, 0.1, 0.0417, 0.0171, 0.01] | [10.0, 1.3, 0.3, 0.155, 0.1, 0.0555, 0.023, 0.01] | 0 | [30.0, 32.0, 35.0, 37.0, 39.0, 50.0, 70.0, 88.0] | [60.0, 70.0, 80.0, 87.0, 94.0, 110.0, 150.0, 216.0]
HV 125A | HV 125A | 125 | 0 | [10.0, 1.82, 0.344, 0.1, 0.0467, 0.0269, 0.01] | [10.0, 2.478, 0.426, 0.1, 0.0427, 0.0211, 0.01] | 0 | [375.0, 500.0, 700.0, 925.0, 1200.0, 1500.0, 2341.0] | [750.0, 1000.0, 1500.0, 2200.0, 3000.0, 4000.0, 5765.0]
HV 160A | HV 160A | 160 | 0 | [10.0, 4.15, 1.03, 0.198, 0.1, 0.051, 0.0172, 0.01] | [10.0, 2.3, 0.734, 0.274, 0.1, 0.046, 0.0177, 0.01] | 0 | [480.0, 550.0, 700.0, 1000.0, 1260.0, 1600.0, 2500.0, 3227.0] | [960.0, 1300.0, 1700.0, 2200.0, 2996.0, 4000.0, 6000.0, 7946.0]
HV 16A | HV 16A | 16 | 0 | [10.0, 0.352, 0.164, 0.1, 0.0649, 0.0342, 0.01] | [10.0, 2.34, 0.722, 0.181, 0.1, 0.055, 0.0296, 0.01] | 0 | [48.0, 60.0, 65.0, 71.0, 80.0, 100.0, 162.0] | [96.0, 110.0, 125.0, 150.0, 168.0, 200.0, 250.0, 398.0]
HV 200A | HV 200A | 200 | 0 | [10.0, 4.267, 1.21, 0.403, 0.1, 0.058, 0.022, 0.01] | [10.0, 3.73, 1.654, 0.328, 0.1, 0.0531, 0.019, 0.01] | 0 | [600.0, 700.0, 900.0, 1150.0, 1665.0, 2000.0, 3000.0, 4313.0] | [1200.0, 1500.0, 1800.0, 2700.0, 3960.0, 5000.0, 7500.0, 10620.0]
HV 20A | HV 20A | 20 | 0 | [10.0, 1.3, 0.3, 0.155, 0.1, 0.0555, 0.023, 0.01] | [10.0, 1.3, 0.161, 0.1, 0.0611, 0.0399, 0.0141, 0.01] | 0 | [60.0, 70.0, 80.0, 87.0, 94.0, 110.0, 150.0, 216.0] | [120.0, 150.0, 200.0, 223.0, 260.0, 300.0, 450.0, 532.0]
HV 25A | HV 25A | 25 | 0 | [10.0, 2.512, 0.833, 0.299, 0.1, 0.0372, 0.0223, 0.01] | [10.0, 3.125, 0.597, 0.198, 0.1, 0.0378, 0.022, 0.01] | 0 | [75.0, 82.0, 90.0, 100.0, 124.0, 170.0, 200.0, 289.0] | [150.0, 170.0, 210.0, 250.0, 294.0, 400.0, 500.0, 711.0]
HV 31.5A | HV 31.5A | 31.5 | 0 | [10.0, 2.34, 0.722, 0.181, 0.1, 0.055, 0.0296, 0.01] | [10.0, 2.84, 0.368, 0.164, 0.1, 0.0621, 0.0378, 0.0195, 0.01] | 0 | [95.0, 110.0, 125.0, 150.0, 165.0, 200.0, 250.0, 390.0] | [189.0, 220.0, 300.0, 350.0, 393.0, 450.0, 530.0, 700.0, 960.0]
HV 40A | HV 40A | 40 | 0 | [10.0, 1.3, 0.161, 0.1, 0.0611, 0.0399, 0.0141, 0.01] | [10.0, 2.05, 0.369, 0.198, 0.1, 0.051, 0.0298, 0.01] | 0 | [120.0, 150.0, 200.0, 223.0, 260.0, 300.0, 450.0, 532.0] | [240.0, 300.0, 400.0, 450.0, 530.0, 650.0, 800.0, 1311.0]
HV 50A | HV 50A | 50 | 0 | [10.0, 3.215, 0.597, 0.198, 0.1, 0.0378, 0.022, 0.01] | [10.0, 3.64, 0.854, 0.281, 0.1, 0.0531, 0.022, 0.01] | 0 | [150.0, 170.0, 210.0, 250.0, 294.0, 400.0, 500.0, 711.0] | [300.0, 350.0, 450.0, 550.0, 700.0, 850.0, 1200.0, 1752.0]
HV 6.3A | HV 6.3A | 6.3 | 0 | [10.0, 1.39, 0.344, 0.168, 0.1, 0.056, 0.0263, 0.01] | [10.0, 1.711, 0.516, 0.198, 0.1, 0.0634, 0.0303, 0.01] | 0 | [19.0, 19.5, 20.4, 20.8, 22.0, 25.0, 32.0, 48.0] | [38.0, 40.0, 43.0, 48.0, 53.0, 60.0, 75.0, 118.0]
HV 63A | HV 63A | 63 | 0 | [10.0, 2.84, 0.368, 0.164, 0.1, 0.0621, 0.0378, 0.0195, 0.01] | [10.0, 1.82, 0.344, 0.1, 0.0467, 0.0269, 0.01] | 0 | [189.0, 220.0, 300.0, 350.0, 393.0, 450.0, 530.0, 700.0, 961.0] | [378.0, 500.0, 700.0, 934.0, 1200.0, 1500.0, 2366.0]
HV 80A | HV 80A | 80 | 0 | [10.0, 2.05, 0.369, 0.198, 0.1, 0.051, 0.0298, 0.01] | [10.0, 4.15, 1.03, 0.198, 0.1, 0.051, 0.0172, 0.01] | 0 | [240.0, 300.0, 400.0, 450.0, 530.0, 650.0, 800.0, 1311.0] | [480.0, 550.0, 700.0, 1000.0, 1260.0, 1600.0, 2500.0, 3227.0]
Siemens NH-1-100 | Siemens NH-1-100 | 100 | [5400.0, 2000.0, 400.0, 20.0, 1.0, 0.2, 0.012, 0.004] | 0 | 0 | [150.0, 190.0, 250.0, 430.0, 900.0, 1250.0, 2700.0, 3600.0] | 0 | 0
Siemens NH-1-125 | Siemens NH-1-125 | 125 | [4800.0, 120.0, 7.0, 0.1, 0.004] | 0 | 0 | [180.0, 400.0, 740.0, 2000.0, 4250.0] | 0 | 0
Siemens NH-1-16 | Siemens NH-1-16 | 16 | [4000.0, 400.0, 2.0, 0.1, 0.04, 0.01] | 0 | 0 | [26.0, 35.0, 75.0, 150.0, 200.0, 300.0] | 0 | 0
Siemens NH-1-160 | Siemens NH-1-160 | 160 | [4800.0, 120.0, 7.0, 0.1, 0.004] | 0 | 0 | [210.0, 500.0, 900.0, 2300.0, 5000.0] | 0 | 0
Siemens NH-1-25 | Siemens NH-1-25 | 25 | [4000.0, 1000.0, 10.0, 0.2, 0.02, 0.01] | 0 | 0 | [40.0, 50.0, 100.0, 210.0, 400.0, 500.0] | 0 | 0
Siemens NH-1-50 | Siemens NH-1-50 | 50 | [4000.0, 40.0, 4.0, 1.0, 0.02, 0.01] | 0 | 0 | [86.0, 200.0, 300.0, 400.0, 1000.0, 1280.0] | 0 | 0
Siemens NH-1-63 | Siemens NH-1-63 | 63 | [4000.0, 100.0, 10.0, 2.0, 0.04, 0.01] | 0 | 0 | [100.0, 200.0, 300.0, 400.0, 1000.0, 1500.0] | 0 | 0
Siemens NH-1-80 | Siemens NH-1-80 | 80 | [4800.0, 120.0, 7.0, 0.1, 0.01] | 0 | 0 | [150.58, 250.0, 450.0, 1150.0, 2470.0] | 0 | 0
Siemens NH-2-1000 | Siemens NH-2-1000 | 1000 | [4800.0, 120.0, 7.0, 0.1, 0.004] | 0 | 0 | [1900.0, 3500.0, 8400.0, 24000.0, 52000.0] | 0 | 0
Siemens NH-2-200 | Siemens NH-2-200 | 200 | [4800.0, 120.0, 7.0, 0.1, 0.004] | 0 | 0 | [280.0, 650.0, 1200.0, 3000.0, 7000.0] | 0 | 0
Siemens NH-2-224 | Siemens NH-2-224 | 224 | [4800.0, 120.0, 7.0, 0.2, 0.04, 0.004] | 0 | 0 | [400.0, 750.0, 1453.0, 3025.0, 4315.0, 7600.0] | 0 | 0
Siemens NH-2-250 | Siemens NH-2-250 | 250 | [4800.0, 120.0, 7.0, 0.1, 0.004] | 0 | 0 | [450.0, 800.0, 1650.0, 4000.0, 8500.0] | 0 | 0
Siemens NH-2-315 | Siemens NH-2-315 | 315 | [4800.0, 120.0, 7.0, 0.1, 0.004] | 0 | 0 | [550.0, 920.0, 1900.0, 5000.0, 11000.0] | 0 | 0
Siemens NH-2-355 | Siemens NH-2-355 | 355 | [4800.0, 120.0, 6.0, 0.1, 0.004] | 0 | 0 | [650.0, 1116.27, 2350.0, 5840.0, 12790.0] | 0 | 0
Siemens NH-2-400 | Siemens NH-2-400 | 400 | [4800.0, 120.0, 7.0, 0.1, 0.004] | 0 | 0 | [720.0, 1350.0, 2800.0, 6500.0, 15000.0] | 0 | 0
Siemens NH-2-425 | Siemens NH-2-425 | 425 | [4800.0, 120.0, 7.0, 0.1, 0.004] | 0 | 0 | [850.0, 1500.0, 3050.0, 7500.0, 16500.0] | 0 | 0
Siemens NH-2-630 | Siemens NH-2-630 | 630 | [4800.0, 120.0, 7.0, 0.1, 0.004] | 0 | 0 | [1200.0, 2000.0, 4800.0, 12000.0, 26000.0] | 0 | 0

## dtypes
| element | column | dtype
0 | bus | name | object
1 | bus | vn_kv | float64
2 | bus | type | object
3 | bus | zone | object
4 | bus | in_service | bool
5 | load | name | object
6 | load | bus | uint32
7 | load | p_mw | float64
8 | load | q_mvar | float64
9 | load | const_z_percent | float64
10 | load | const_i_percent | float64
11 | load | sn_mva | float64
12 | load | scaling | float64
13 | load | in_service | bool
14 | load | type | object
15 | ext_grid | name | object
16 | ext_grid | bus | uint32
17 | ext_grid | vm_pu | float64
18 | ext_grid | va_degree | float64
19 | ext_grid | slack_weight | float64
20 | ext_grid | in_service | bool
21 | line | name | object
22 | line | std_type | object
23 | line | from_bus | uint32
24 | line | to_bus | uint32
25 | line | length_km | float64
26 | line | r_ohm_per_km | float64
27 | line | x_ohm_per_km | float64
28 | line | c_nf_per_km | float64
29 | line | g_us_per_km | float64
30 | line | max_i_ka | float64
31 | line | df | float64
32 | line | parallel | uint32
33 | line | type | object
34 | line | in_service | bool
35 | trafo | name | object
36 | trafo | std_type | object
37 | trafo | hv_bus | uint32
38 | trafo | lv_bus | uint32
39 | trafo | sn_mva | float64
40 | trafo | vn_hv_kv | float64
41 | trafo | vn_lv_kv | float64
42 | trafo | vk_percent | float64
43 | trafo | vkr_percent | float64
44 | trafo | pfe_kw | float64
45 | trafo | i0_percent | float64
46 | trafo | shift_degree | float64
47 | trafo | tap_side | object
48 | trafo | tap_neutral | int32
49 | trafo | tap_min | int32
50 | trafo | tap_max | int32
51 | trafo | tap_step_percent | float64
52 | trafo | tap_step_degree | float64
53 | trafo | tap_pos | int32
54 | trafo | tap_phase_shifter | bool
55 | trafo | parallel | uint32
56 | trafo | df | float64
57 | trafo | in_service | bool
58 | line_geodata | coords | object
59 | bus_geodata | x | float64
60 | bus_geodata | y | float64
61 | bus_geodata | coords | object

## parameters
| version | format_version | converged | OPF_converged | name | f_hz | sn_mva
0 | 2.14.6 | 2.14.0 | FALSE | FALSE |  | 50 | 1