## bus
| name | vn_kv | type | zone | in_service
0 | bus_LV_6034-24_0_2_node_0 | 0.4 | n |  | TRUE
1 | bus_LV_6034-24_0_2_node_1 | 0.4 | n |  | TRUE
2 | bus_LV_6034-24_0_2_node_2 | 0.4 | n |  | TRUE
3 | bus_LV_6034-24_0_2_node_3 | 0.4 | n |  | TRUE
4 | bus_LV_6034-24_0_2_node_42 | 0.4 | n |  | TRUE
5 | bus_LV_6034-24_0_2_node_46 | 0.4 | n |  | TRUE
6 | bus_LV_6034-24_0_2_node_41 | 0.4 | n |  | TRUE
7 | bus_LV_6034-24_0_2_node_48 | 0.4 | n |  | TRUE
8 | bus_LV_6034-24_0_2_node_4 | 0.4 | n |  | TRUE
9 | bus_LV_6034-24_0_2_node_5 | 0.4 | n |  | TRUE
10 | bus_LV_6034-24_0_2_node_6 | 0.4 | n |  | TRUE
11 | bus_LV_6034-24_0_2_node_7 | 0.4 | n |  | TRUE
12 | bus_LV_6034-24_0_2_node_8 | 0.4 | n |  | TRUE
13 | bus_LV_6034-24_0_2_node_9 | 0.4 | n |  | TRUE
14 | bus_LV_6034-24_0_2_node_17 | 0.4 | n |  | TRUE
15 | bus_LV_6034-24_0_2_node_24 | 0.4 | n |  | TRUE
16 | bus_LV_6034-24_0_2_node_76 | 0.4 | n |  | TRUE
17 | bus_LV_6034-24_0_2_node_19 | 0.4 | n |  | TRUE
18 | bus_LV_6034-24_0_2_node_14 | 0.4 | n |  | TRUE
19 | bus_LV_6034-24_0_2_node_39 | 0.4 | n |  | TRUE
20 | bus_LV_6034-24_0_2_node_71 | 0.4 | n |  | TRUE
21 | bus_LV_6034-24_0_2_node_10 | 0.4 | n |  | TRUE
22 | bus_LV_6034-24_0_2_node_11 | 0.4 | n |  | TRUE
23 | bus_LV_6034-24_0_2_node_12 | 0.4 | n |  | TRUE
24 | bus_LV_6034-24_0_2_node_13 | 0.4 | n |  | TRUE
25 | bus_LV_6034-24_0_2_node_20 | 0.4 | n |  | TRUE
26 | bus_LV_6034-24_0_2_node_33 | 0.4 | n |  | TRUE
27 | bus_LV_6034-24_0_2_node_21 | 0.4 | n |  | TRUE
28 | bus_LV_6034-24_0_2_node_22 | 0.4 | n |  | TRUE
29 | bus_LV_6034-24_0_2_node_23 | 0.4 | n |  | TRUE
30 | bus_LV_6034-24_0_2_node_67 | 0.4 | n |  | TRUE
31 | bus_LV_6034-24_0_2_node_15 | 0.4 | n |  | TRUE
32 | bus_LV_6034-24_0_2_node_16 | 0.4 | n |  | TRUE
33 | bus_LV_6034-24_0_2_node_18 | 0.4 | n |  | TRUE
34 | bus_LV_6034-24_0_2_node_28 | 0.4 | n |  | TRUE
35 | bus_LV_6034-24_0_2_node_34 | 0.4 | n |  | TRUE
36 | bus_LV_6034-24_0_2_node_26 | 0.4 | n |  | TRUE
37 | bus_LV_6034-24_0_2_node_35 | 0.4 | n |  | TRUE
38 | bus_LV_6034-24_0_2_node_25 | 0.4 | n |  | TRUE
39 | bus_LV_6034-24_0_2_node_27 | 0.4 | n |  | TRUE
40 | bus_LV_6034-24_0_2_node_77 | 0.4 | n |  | TRUE
41 | bus_LV_6034-24_0_2_node_75 | 0.4 | n |  | TRUE
42 | bus_LV_6034-24_0_2_node_45 | 0.4 | n |  | TRUE
43 | bus_LV_6034-24_0_2_node_36 | 0.4 | n |  | TRUE
44 | bus_LV_6034-24_0_2_node_37 | 0.4 | n |  | TRUE
45 | bus_LV_6034-24_0_2_node_38 | 0.4 | n |  | TRUE
46 | bus_LV_6034-24_0_2_node_40 | 0.4 | n |  | TRUE
47 | bus_LV_6034-24_0_2_node_78 | 0.4 | n |  | TRUE
48 | bus_LV_6034-24_0_2_node_79 | 0.4 | n |  | TRUE
49 | bus_LV_6034-24_0_2_node_43 | 0.4 | n |  | TRUE
50 | bus_LV_6034-24_0_2_node_44 | 0.4 | n |  | TRUE
51 | bus_LV_6034-24_0_2_node_47 | 0.4 | n |  | TRUE
52 | bus_LV_6034-24_0_2_node_68 | 0.4 | n |  | TRUE
53 | bus_LV_6034-24_0_2_node_69 | 0.4 | n |  | TRUE
54 | bus_LV_6034-24_0_2_node_70 | 0.4 | n |  | TRUE
55 | bus_LV_6034-24_0_2_node_73 | 0.4 | n |  | TRUE
56 | bus_LV_6034-24_0_2_node_72 | 0.4 | n |  | TRUE
57 | bus_LV_6034-24_0_2_node_74 | 0.4 | n |  | TRUE
58 | bus_MV_196_0_node_68 | 20 | n |  | TRUE

## load
| name | bus | p_mw | q_mvar | const_z_percent | const_i_percent | sn_mva | scaling | in_service | type
0 | LV_6034-24_0_2_load_0 | 0 | 0.0011391 | 0.00028548 | 0 | 0 |  | 1 | TRUE | wye
1 | LV_6034-24_0_2_load_2 | 2 | 0.0013032 | 0.00032662 | 0 | 0 |  | 1 | TRUE | wye
2 | LV_6034-24_0_2_load_42 | 4 | 0.0022649 | 0.00056765 | 0 | 0 |  | 1 | TRUE | wye
3 | LV_6034-24_0_2_load_41 | 6 | 0.0014247 | 0.00035707 | 0 | 0 |  | 1 | TRUE | wye
4 | LV_6034-24_0_2_load_4 | 8 | 0.0011036 | 0.00027659 | 0 | 0 |  | 1 | TRUE | wye
5 | LV_6034-24_0_2_load_5 | 9 | 0.0017536 | 0.0004395 | 0 | 0 |  | 1 | TRUE | wye
6 | LV_6034-24_0_2_load_7 | 11 | 0.0016698 | 0.00041848 | 0 | 0 |  | 1 | TRUE | wye
7 | LV_6034-24_0_2_load_8 | 12 | 0.0011931 | 0.00029903 | 0 | 0 |  | 1 | TRUE | wye
8 | LV_6034-24_0_2_load_9 | 13 | 0.0014719 | 0.00036891 | 0 | 0 |  | 1 | TRUE | wye
9 | LV_6034-24_0_2_load_24 | 15 | 0.0015338 | 0.0003844 | 0 | 0 |  | 1 | TRUE | wye
10 | LV_6034-24_0_2_load_19 | 17 | 0.0019842 | 0.00049729 | 0 | 0 |  | 1 | TRUE | wye
11 | LV_6034-24_0_2_load_71 | 20 | 0.0025813 | 0.00064692 | 0 | 0 |  | 1 | TRUE | wye
12 | LV_6034-24_0_2_load_10 | 21 | 0.0019596 | 0.00049113 | 0 | 0 |  | 1 | TRUE | wye
13 | LV_6034-24_0_2_load_11 | 22 | 0.0018657 | 0.00046758 | 0 | 0 |  | 1 | TRUE | wye
14 | LV_6034-24_0_2_load_12 | 23 | 0.001668 | 0.00041804 | 0 | 0 |  | 1 | TRUE | wye
15 | LV_6034-24_0_2_load_13 | 24 | 0.00084468 | 0.0002117 | 0 | 0 |  | 1 | TRUE | wye
16 | LV_6034-24_0_2_load_33 | 26 | 0.0012816 | 0.0003212 | 0 | 0 |  | 1 | TRUE | wye
17 | LV_6034-24_0_2_load_21 | 27 | 0.0016435 | 0.00041189 | 0 | 0 |  | 1 | TRUE | wye
18 | LV_6034-24_0_2_load_22 | 28 | 0.00077872 | 0.00019517 | 0 | 0 |  | 1 | TRUE | wye
19 | LV_6034-24_0_2_load_23 | 29 | 0.0021628 | 0.00054204 | 0 | 0 |  | 1 | TRUE | wye
20 | LV_6034-24_0_2_load_67 | 30 | 0.0039343 | 0.00098602 | 0 | 0 |  | 1 | TRUE | wye
21 | LV_6034-24_0_2_load_15 | 31 | 0.0019369 | 0.00048543 | 0 | 0 |  | 1 | TRUE | wye
22 | LV_6034-24_0_2_load_16 | 32 | 0.0030939 | 0.00077541 | 0 | 0 |  | 1 | TRUE | wye
23 | LV_6034-24_0_2_load_18 | 33 | 0.0010408 | 0.00026084 | 0 | 0 |  | 1 | TRUE | wye
24 | LV_6034-24_0_2_load_34 | 35 | 0.0024395 | 0.0006114 | 0 | 0 |  | 1 | TRUE | wye
25 | LV_6034-24_0_2_load_35 | 37 | 0.0038809 | 0.00097264 | 0 | 0 |  | 1 | TRUE | wye
26 | LV_6034-24_0_2_load_25 | 38 | 0.0023118 | 0.0005794 | 0 | 0 |  | 1 | TRUE | wye
27 | LV_6034-24_0_2_load_27 | 39 | 0.0013446 | 0.000337 | 0 | 0 |  | 1 | TRUE | wye
28 | LV_6034-24_0_2_load_77 | 40 | 0.0059878 | 0.0015007 | 0 | 0 |  | 1 | TRUE | wye
29 | LV_6034-24_0_2_load_75 | 41 | 0.0038298 | 0.00095984 | 0 | 0 |  | 1 | TRUE | wye
30 | LV_6034-24_0_2_load_45 | 42 | 0.00072695 | 0.00018219 | 0 | 0 |  | 1 | TRUE | wye
31 | LV_6034-24_0_2_load_36 | 43 | 0.0013341 | 0.00033435 | 0 | 0 |  | 1 | TRUE | wye
32 | LV_6034-24_0_2_load_38 | 45 | 0.0018001 | 0.00045116 | 0 | 0 |  | 1 | TRUE | wye
33 | LV_6034-24_0_2_load_40 | 46 | 0.0029758 | 0.00074581 | 0 | 0 |  | 1 | TRUE | wye
34 | LV_6034-24_0_2_load_78 | 47 | 0.0012615 | 0.00031617 | 0 | 0 |  | 1 | TRUE | wye
35 | LV_6034-24_0_2_load_79 | 48 | 0.001431 | 0.00035865 | 0 | 0 |  | 1 | TRUE | wye
36 | LV_6034-24_0_2_load_43 | 49 | 0.0015608 | 0.00039118 | 0 | 0 |  | 1 | TRUE | wye
37 | LV_6034-24_0_2_load_44 | 50 | 0.0017406 | 0.00043624 | 0 | 0 |  | 1 | TRUE | wye
38 | LV_6034-24_0_2_load_47 | 51 | 0.0022614 | 0.00056677 | 0 | 0 |  | 1 | TRUE | wye
39 | LV_6034-24_0_2_load_68 | 52 | 0.0025739 | 0.00064507 | 0 | 0 |  | 1 | TRUE | wye
40 | LV_6034-24_0_2_load_70 | 54 | 0.0032192 | 0.00080682 | 0 | 0 |  | 1 | TRUE | wye
41 | LV_6034-24_0_2_load_73 | 55 | 0.0031525 | 0.0007901 | 0 | 0 |  | 1 | TRUE | wye
42 | LV_6034-24_0_2_load_72 | 56 | 0.0054591 | 0.0013682 | 0 | 0 |  | 1 | TRUE | wye
43 | LV_6034-24_0_2_load_74 | 57 | 0.005347 | 0.0013401 | 0 | 0 |  | 1 | TRUE | wye

## ext_grid
| name | bus | vm_pu | va_degree | slack_weight | in_service
0 |  | 12 | 1 | 0 | 1 | TRUE

## line
| name | std_type | from_bus | to_bus | length_km | r_ohm_per_km | x_ohm_per_km | c_nf_per_km | g_us_per_km | max_i_ka | df | parallel | type | in_service
0 | LV_6034-24_0_2_line_0 | NAYY 4x150 SE | 0 | 1 | 0.029454 | 0.208 | 0.08 | 261 | 0 | 0.27 | 1 | 1 | cs | TRUE
1 | LV_6034-24_0_2_line_1 | NAYY 4x150 SE | 1 | 2 | 0.038805 | 0.208 | 0.08 | 261 | 0 | 0.27 | 1 | 1 | cs | TRUE
2 | LV_6034-24_0_2_line_2 | NAYY 4x150 SE | 1 | 3 | 0.031118 | 0.208 | 0.08 | 261 | 0 | 0.27 | 1 | 1 | cs | TRUE
3 | LV_6034-24_0_2_line_3 | NAYY 4x150 SE | 3 | 4 | 0.038933 | 0.208 | 0.08 | 261 | 0 | 0.27 | 1 | 1 | cs | TRUE
4 | LV_6034-24_0_2_line_4 | NAYY 4x150 SE | 3 | 5 | 0.05726 | 0.208 | 0.08 | 261 | 0 | 0.27 | 1 | 1 | cs | TRUE
5 | LV_6034-24_0_2_line_5 | NAYY 4x150 SE | 4 | 6 | 0.04431 | 0.208 | 0.08 | 261 | 0 | 0.27 | 1 | 1 | cs | TRUE
6 | LV_6034-24_0_2_line_6 | NAYY 4x150 SE | 5 | 7 | 0.17609 | 0.208 | 0.08 | 261 | 0 | 0.27 | 1 | 1 | cs | TRUE
7 | LV_6034-24_0_2_line_7 | NAYY 4x150 SE | 6 | 29 | 0.015286 | 0.208 | 0.08 | 261 | 0 | 0.27 | 1 | 1 | cs | TRUE
8 | LV_6034-24_0_2_line_8 | NAYY 4x150 SE | 7 | 51 | 0.033945 | 0.208 | 0.08 | 261 | 0 | 0.27 | 1 | 1 | cs | TRUE
9 | LV_6034-24_0_2_line_9 | NAYY 4x150 SE | 8 | 9 | 0.0032831 | 0.208 | 0.08 | 261 | 0 | 0.27 | 1 | 1 | cs | TRUE
10 | LV_6034-24_0_2_line_10 | NAYY 4x150 SE | 8 | 10 | 0.030233 | 0.208 | 0.08 | 261 | 0 | 0.27 | 1 | 1 | cs | TRUE
11 | LV_6034-24_0_2_line_11 | NAYY 4x150 SE | 9 | 11 | 0.029437 | 0.208 | 0.08 | 261 | 0 | 0.27 | 1 | 1 | cs | TRUE
12 | LV_6034-24_0_2_line_12 | NAYY 4x150 SE | 10 | 12 | 0.0012365 | 0.208 | 0.08 | 261 | 0 | 0.27 | 1 | 1 | cs | TRUE
13 | LV_6034-24_0_2_line_13 | NAYY 4x150 SE | 10 | 13 | 0.011481 | 0.208 | 0.08 | 261 | 0 | 0.27 | 1 | 1 | cs | TRUE
14 | LV_6034-24_0_2_line_14 | NAYY 4x150 SE | 11 | 14 | 0.0096865 | 0.208 | 0.08 | 261 | 0 | 0.27 | 1 | 1 | cs | TRUE
15 | LV_6034-24_0_2_line_15 | NAYY 4x150 SE | 12 | 15 | 0.024744 | 0.208 | 0.08 | 261 | 0 | 0.27 | 1 | 1 | cs | TRUE
16 | LV_6034-24_0_2_line_16 | NAYY 4x150 SE | 13 | 16 | 0.017585 | 0.208 | 0.08 | 261 | 0 | 0.27 | 1 | 1 | cs | TRUE
17 | LV_6034-24_0_2_line_17 | NAYY 4x150 SE | 14 | 17 | 0.030288 | 0.208 | 0.08 | 261 | 0 | 0.27 | 1 | 1 | cs | TRUE
18 | LV_6034-24_0_2_line_18 | NAYY 4x150 SE | 15 | 18 | 0.023436 | 0.208 | 0.08 | 261 | 0 | 0.27 | 1 | 1 | cs | TRUE
19 | LV_6034-24_0_2_line_19 | NAYY 4x150 SE | 16 | 19 | 0.029431 | 0.208 | 0.08 | 261 | 0 | 0.27 | 1 | 1 | cs | TRUE
20 | LV_6034-24_0_2_line_20 | NAYY 4x150 SE | 16 | 20 | 0.0040332 | 0.208 | 0.08 | 261 | 0 | 0.27 | 1 | 1 | cs | TRUE
21 | LV_6034-24_0_2_line_21 | NAYY 4x150 SE | 17 | 35 | 0.034829 | 0.208 | 0.08 | 261 | 0 | 0.27 | 1 | 1 | cs | TRUE
22 | LV_6034-24_0_2_line_22 | NAYY 4x150 SE | 18 | 26 | 0.031057 | 0.208 | 0.08 | 261 | 0 | 0.27 | 1 | 1 | cs | TRUE
23 | LV_6034-24_0_2_line_23 | NAYY 4x150 SE | 18 | 23 | 0.022531 | 0.208 | 0.08 | 261 | 0 | 0.27 | 1 | 1 | cs | TRUE
24 | LV_6034-24_0_2_line_24 | NAYY 4x150 SE | 19 | 47 | 0.010722 | 0.208 | 0.08 | 261 | 0 | 0.27 | 1 | 1 | cs | TRUE
25 | LV_6034-24_0_2_line_25 | NAYY 4x150 SE | 19 | 44 | 0.022708 | 0.208 | 0.08 | 261 | 0 | 0.27 | 1 | 1 | cs | TRUE
26 | LV_6034-24_0_2_line_26 | NAYY 4x150 SE | 20 | 53 | 0.054661 | 0.208 | 0.08 | 261 | 0 | 0.27 | 1 | 1 | cs | TRUE
27 | LV_6034-24_0_2_line_27 | NAYY 4x150 SE | 21 | 22 | 0.0049533 | 0.208 | 0.08 | 261 | 0 | 0.27 | 1 | 1 | cs | TRUE
28 | LV_6034-24_0_2_line_28 | NAYY 4x150 SE | 21 | 23 | 0.037135 | 0.208 | 0.08 | 261 | 0 | 0.27 | 1 | 1 | cs | TRUE
29 | LV_6034-24_0_2_line_29 | NAYY 4x150 SE | 22 | 24 | 0.030927 | 0.208 | 0.08 | 261 | 0 | 0.27 | 1 | 1 | cs | TRUE
30 | LV_6034-24_0_2_line_30 | NAYY 4x150 SE | 24 | 25 | 0.029958 | 0.208 | 0.08 | 261 | 0 | 0.27 | 1 | 1 | cs | TRUE
31 | LV_6034-24_0_2_line_31 | NAYY 4x150 SE | 25 | 27 | 0.0335 | 0.208 | 0.08 | 261 | 0 | 0.27 | 1 | 1 | cs | TRUE
32 | LV_6034-24_0_2_line_32 | NAYY 4x150 SE | 25 | 28 | 0.049782 | 0.208 | 0.08 | 261 | 0 | 0.27 | 1 | 1 | cs | TRUE
33 | LV_6034-24_0_2_line_33 | NAYY 4x150 SE | 25 | 29 | 0.027164 | 0.208 | 0.08 | 261 | 0 | 0.27 | 1 | 1 | cs | TRUE
34 | LV_6034-24_0_2_line_34 | NAYY 4x150 SE | 26 | 30 | 0.02672 | 0.208 | 0.08 | 261 | 0 | 0.27 | 1 | 1 | cs | TRUE
35 | LV_6034-24_0_2_line_35 | NAYY 4x150 SE | 27 | 38 | 0.021846 | 0.208 | 0.08 | 261 | 0 | 0.27 | 1 | 1 | cs | TRUE
36 | LV_6034-24_0_2_line_36 | NAYY 4x150 SE | 30 | 42 | 0.0043126 | 0.208 | 0.08 | 261 | 0 | 0.27 | 1 | 1 | cs | TRUE
37 | LV_6034-24_0_2_line_37 | NAYY 4x150 SE | 31 | 32 | 0.021184 | 0.208 | 0.08 | 261 | 0 | 0.27 | 1 | 1 | cs | TRUE
38 | LV_6034-24_0_2_line_38 | NAYY 4x150 SE | 32 | 33 | 0.03267 | 0.208 | 0.08 | 261 | 0 | 0.27 | 1 | 1 | cs | TRUE
39 | LV_6034-24_0_2_line_39 | NAYY 4x150 SE | 33 | 34 | 0.022655 | 0.208 | 0.08 | 261 | 0 | 0.27 | 1 | 1 | cs | TRUE
40 | LV_6034-24_0_2_line_40 | NAYY 4x150 SE | 34 | 36 | 0.013947 | 0.208 | 0.08 | 261 | 0 | 0.27 | 1 | 1 | cs | TRUE
41 | LV_6034-24_0_2_line_41 | NAYY 4x150 SE | 35 | 37 | 0.041856 | 0.208 | 0.08 | 261 | 0 | 0.27 | 1 | 1 | cs | TRUE
42 | LV_6034-24_0_2_line_42 | NAYY 4x150 SE | 36 | 39 | 0.054962 | 0.208 | 0.08 | 261 | 0 | 0.27 | 1 | 1 | cs | TRUE
43 | LV_6034-24_0_2_line_43 | NAYY 4x150 SE | 36 | 38 | 0.042639 | 0.208 | 0.08 | 261 | 0 | 0.27 | 1 | 1 | cs | TRUE
44 | LV_6034-24_0_2_line_44 | NAYY 4x150 SE | 40 | 41 | 0.015852 | 0.208 | 0.08 | 261 | 0 | 0.27 | 1 | 1 | cs | TRUE
45 | LV_6034-24_0_2_line_45 | NAYY 4x150 SE | 41 | 57 | 0.0087726 | 0.208 | 0.08 | 261 | 0 | 0.27 | 1 | 1 | cs | TRUE
46 | LV_6034-24_0_2_line_46 | NAYY 4x150 SE | 42 | 50 | 0.0010686 | 0.208 | 0.08 | 261 | 0 | 0.27 | 1 | 1 | cs | TRUE
47 | LV_6034-24_0_2_line_47 | NAYY 4x150 SE | 43 | 44 | 0.01076 | 0.208 | 0.08 | 261 | 0 | 0.27 | 1 | 1 | cs | TRUE
48 | LV_6034-24_0_2_line_48 | NAYY 4x150 SE | 43 | 45 | 0.013207 | 0.208 | 0.08 | 261 | 0 | 0.27 | 1 | 1 | cs | TRUE
49 | LV_6034-24_0_2_line_49 | NAYY 4x150 SE | 44 | 46 | 0.019047 | 0.208 | 0.08 | 261 | 0 | 0.27 | 1 | 1 | cs | TRUE
50 | LV_6034-24_0_2_line_50 | NAYY 4x150 SE | 47 | 48 | 0.010832 | 0.208 | 0.08 | 261 | 0 | 0.27 | 1 | 1 | cs | TRUE
51 | LV_6034-24_0_2_line_51 | NAYY 4x150 SE | 49 | 50 | 0.080617 | 0.208 | 0.08 | 261 | 0 | 0.27 | 1 | 1 | cs | TRUE
52 | LV_6034-24_0_2_line_52 | NAYY 4x150 SE | 52 | 53 | 0.016042 | 0.208 | 0.08 | 261 | 0 | 0.27 | 1 | 1 | cs | TRUE
53 | LV_6034-24_0_2_line_53 | NAYY 4x150 SE | 53 | 54 | 0.072319 | 0.208 | 0.08 | 261 | 0 | 0.27 | 1 | 1 | cs | TRUE
54 | LV_6034-24_0_2_line_54 | NAYY 4x150 SE | 54 | 55 | 0.0086078 | 0.208 | 0.08 | 261 | 0 | 0.27 | 1 | 1 | cs | TRUE
55 | LV_6034-24_0_2_line_55 | NAYY 4x150 SE | 55 | 56 | 0.0023261 | 0.208 | 0.08 | 261 | 0 | 0.27 | 1 | 1 | cs | TRUE
56 | LV_6034-24_0_2_line_56 | NAYY 4x150 SE | 56 | 57 | 0.0041942 | 0.208 | 0.08 | 261 | 0 | 0.27 | 1 | 1 | cs | TRUE

## trafo
| name | std_type | hv_bus | lv_bus | sn_mva | vn_hv_kv | vn_lv_kv | vk_percent | vkr_percent | pfe_kw | i0_percent | shift_degree | tap_side | tap_neutral | tap_min | tap_max | tap_step_percent | tap_step_degree | tap_pos | tap_phase_shifter | parallel | df | in_service
0 | LV_6034-24_0_2_trafo_8 | 0.25 MVA 20/0.4 kV | 58 | 12 | 0.25 | 20 | 0.4 | 6 | 1.44 | 0.8 | 0.32 | 150 | hv | 0 | -2 | 2 | 2.5 | 0 | 0 | FALSE | 1 | 1 | TRUE

## line_geodata
| x0 | y0 | x1 | y1 | x2 | y2 | x3 | y3 | x4 | y4
0 | 2575487.0399 | 1092419.7439 | 2575481.3645 | 1092403.8253 | 2575474.2668 | 1092396.4947 | 2575471.9913 | 1092395.9077
1 | 2575487.0399 | 1092419.7439 | 2575449.3743 | 1092409.9691
2 | 2575487.0399 | 1092419.7439 | 2575517.2421 | 1092427.5926
3 | 2575517.2421 | 1092427.5926 | 2575514.1091 | 1092442.424 | 2575508.9912 | 1092465.6409
4 | 2575535.2768 | 1092374.0032 | 2575524.7537 | 1092391.6214 | 2575518.8847 | 1092419.8153 | 2575517.2421 | 1092427.5926
5 | 2575499.8222 | 1092508.9884 | 2575500.1598 | 1092507.7031 | 2575504.9995 | 1092483.7489 | 2575508.9912 | 1092465.6409
6 | 2575535.2768 | 1092374.0032 | 2575636.9521 | 1092230.2303
7 | 2575499.8222 | 1092508.9884 | 2575495.9391 | 1092523.7729
8 | 2575636.9521 | 1092230.2303 | 2575640.119 | 1092225.6486 | 2575641.387 | 1092217.1946 | 2575641.623 | 1092198.7842 | 2575641.4397 | 1092197.3811
9 | 2575590.6185 | 1092655.8102 | 2575593.8432 | 1092655.1938
10 | 2575622.7314 | 1092646.425 | 2575599.8619 | 1092654.0432 | 2575593.8432 | 1092655.1938
11 | 2575561.3699 | 1092656.0273 | 2575582.516 | 1092657.3592 | 2575590.6185 | 1092655.8102
12 | 2575622.7314 | 1092646.425 | 2575621.6236 | 1092645.8757
13 | 2575622.7314 | 1092646.425 | 2575633.5891 | 1092650.1578
14 | 2575551.7182 | 1092655.2489 | 2575554.649 | 1092655.604 | 2575561.3699 | 1092656.0273
15 | 2575599.539 | 1092634.729 | 2575601.6257 | 1092635.96 | 2575621.6236 | 1092645.8757
16 | 2575650.2187 | 1092655.8749 | 2575633.5891 | 1092650.1578
17 | 2575551.7182 | 1092655.2489 | 2575551.0987 | 1092659.2201 | 2575549.6937 | 1092672.0658 | 2575548.7238 | 1092685.377
18 | 2575579.3544 | 1092622.8207 | 2575599.539 | 1092634.729
19 | 2575650.2187 | 1092655.8749 | 2575649.1412 | 1092663.5276 | 2575647.9084 | 1092673.0153 | 2575647.8642 | 1092685.1439
20 | 2575650.2187 | 1092655.8749 | 2575654.246 | 1092655.6566
21 | 2575548.7238 | 1092685.377 | 2575547.8212 | 1092697.7644 | 2575547.3623 | 1092712.6851 | 2575547.7127 | 1092720.1575
22 | 2575579.3544 | 1092622.8207 | 2575582.8951 | 1092612.968 | 2575584.8322 | 1092603.2886 | 2575587.3725 | 1092592.8777
23 | 2575579.3544 | 1092622.8207 | 2575561.5421 | 1092616.1891 | 2575558.7229 | 1092614.0738
24 | 2575647.8642 | 1092685.1439 | 2575658.5645 | 1092685.8198
25 | 2575647.8642 | 1092685.1439 | 2575647.0243 | 1092701.767 | 2575646.227 | 1092707.7733
26 | 2575708.4299 | 1092649.06 | 2575675.2523 | 1092654.5181 | 2575654.246 | 1092655.6566
27 | 2575529.5954 | 1092591.0791 | 2575525.8789 | 1092587.8045
28 | 2575558.7229 | 1092614.0738 | 2575538.3157 | 1092598.7627 | 2575529.5954 | 1092591.0791
29 | 2575525.8789 | 1092587.8045 | 2575508.6759 | 1092572.6467 | 2575502.8757 | 1092567.1391
30 | 2575481.1515 | 1092546.5111 | 2575502.8757 | 1092567.1391
31 | 2575481.1515 | 1092546.5111 | 2575475.2293 | 1092551.9045 | 2575464.2224 | 1092564.7668 | 2575458.4147 | 1092571.0563
32 | 2575481.1515 | 1092546.5111 | 2575456.2087 | 1092514.918 | 2575450.4271 | 1092507.3429
33 | 2575481.1515 | 1092546.5111 | 2575492.9554 | 1092529.5212 | 2575495.9391 | 1092523.7729
34 | 2575591.2016 | 1092566.5341 | 2575591.2272 | 1092572.8915 | 2575588.5603 | 1092588.0101 | 2575587.3725 | 1092592.8777
35 | 2575445.0864 | 1092588.2994 | 2575452.7026 | 1092577.2422 | 2575458.4147 | 1092571.0563
36 | 2575591.1842 | 1092562.2216 | 2575591.2016 | 1092566.5341
37 | 2575500.6457 | 1092647.6653 | 2575495.5456 | 1092646.7936 | 2575479.5911 | 1092645.4661
38 | 2575447.0339 | 1092642.757 | 2575479.5911 | 1092645.4661
39 | 2575424.4572 | 1092640.8784 | 2575447.0339 | 1092642.757
40 | 2575429.1467 | 1092627.7415 | 2575424.4572 | 1092640.8784
41 | 2575557.7386 | 1092760.6124 | 2575551.5356 | 1092742.5059 | 2575547.9304 | 1092724.8002 | 2575547.7127 | 1092720.1575
42 | 2575429.1467 | 1092627.7415 | 2575392.4328 | 1092586.8399
43 | 2575429.1467 | 1092627.7415 | 2575437.391 | 1092604.4627 | 2575443.5035 | 1092590.5974 | 2575445.0864 | 1092588.2994
44 | 2575737.5779 | 1092757.1718 | 2575733.7952 | 1092741.7777
45 | 2575731.7018 | 1092733.2585 | 2575733.7952 | 1092741.7777
46 | 2575591.1799 | 1092561.153 | 2575591.1842 | 1092562.2216
47 | 2575646.227 | 1092707.7733 | 2575654.6009 | 1092708.8402 | 2575656.9136 | 1092709.0003
48 | 2575670.0888 | 1092709.9119 | 2575656.9136 | 1092709.0003
49 | 2575646.227 | 1092707.7733 | 2575645.4074 | 1092714.0132 | 2575646.3378 | 1092719.9014 | 2575648.9735 | 1092726.1613
50 | 2575669.3748 | 1092686.5027 | 2575658.5645 | 1092685.8198
51 | 2575570.3191 | 1092483.9635 | 2575579.9025 | 1092508.8596 | 2575590.1849 | 1092541.1571 | 2575591.1359 | 1092550.2246 | 2575591.1799 | 1092561.153
52 | 2575708.4299 | 1092649.06 | 2575703.5991 | 1092633.7623
53 | 2575708.4299 | 1092649.06 | 2575722.6173 | 1092692.9814 | 2575728.2372 | 1092718.5335
54 | 2575728.2372 | 1092718.5335 | 2575729.5477 | 1092724.4922 | 2575730.1459 | 1092726.9265
55 | 2575730.701 | 1092729.1854 | 2575730.1459 | 1092726.9265
56 | 2575730.701 | 1092729.1854 | 2575731.7018 | 1092733.2585

## bus_geodata
| x | y | coords
0 | 2575471.9913 | 1092395.9077
1 | 2575487.0399 | 1092419.7439
2 | 2575449.3743 | 1092409.9691
3 | 2575517.2421 | 1092427.5926
4 | 2575508.9912 | 1092465.6409
5 | 2575535.2768 | 1092374.0032
6 | 2575499.8222 | 1092508.9884
7 | 2575636.9521 | 1092230.2303
8 | 2575593.8432 | 1092655.1938
9 | 2575590.6185 | 1092655.8102
10 | 2575622.7314 | 1092646.425
11 | 2575561.3699 | 1092656.0273
12 | 2575621.6236 | 1092645.8757
13 | 2575633.5891 | 1092650.1578
14 | 2575551.7182 | 1092655.2489
15 | 2575599.539 | 1092634.729
16 | 2575650.2187 | 1092655.8749
17 | 2575548.7238 | 1092685.377
18 | 2575579.3544 | 1092622.8207
19 | 2575647.8642 | 1092685.1439
20 | 2575654.246 | 1092655.6566
21 | 2575529.5954 | 1092591.0791
22 | 2575525.8789 | 1092587.8045
23 | 2575558.7229 | 1092614.0738
24 | 2575502.8757 | 1092567.1391
25 | 2575481.1515 | 1092546.5111
26 | 2575587.3725 | 1092592.8777
27 | 2575458.4147 | 1092571.0563
28 | 2575450.4271 | 1092507.3429
29 | 2575495.9391 | 1092523.7729
30 | 2575591.2016 | 1092566.5341
31 | 2575500.6457 | 1092647.6653
32 | 2575479.5911 | 1092645.4661
33 | 2575447.0339 | 1092642.757
34 | 2575424.4572 | 1092640.8784
35 | 2575547.7127 | 1092720.1575
36 | 2575429.1467 | 1092627.7415
37 | 2575557.7386 | 1092760.6124
38 | 2575445.0864 | 1092588.2994
39 | 2575392.4328 | 1092586.8399
40 | 2575737.5779 | 1092757.1718
41 | 2575733.7952 | 1092741.7777
42 | 2575591.1842 | 1092562.2216
43 | 2575656.9136 | 1092709.0003
44 | 2575646.227 | 1092707.7733
45 | 2575670.0888 | 1092709.9119
46 | 2575648.9735 | 1092726.1613
47 | 2575658.5645 | 1092685.8198
48 | 2575669.3748 | 1092686.5027
49 | 2575570.3191 | 1092483.9635
50 | 2575591.1799 | 1092561.153
51 | 2575641.4397 | 1092197.3811
52 | 2575703.5991 | 1092633.7623
53 | 2575708.4299 | 1092649.06
54 | 2575728.2372 | 1092718.5335
55 | 2575730.1459 | 1092726.9265
56 | 2575730.701 | 1092729.1854
57 | 2575731.7018 | 1092733.2585
58 | 2575621.899 | 1092646.7023

## line_std_types
| c_nf_per_km | r_ohm_per_km | x_ohm_per_km | max_i_ka | type | q_mm2 | alpha | voltage_rating
NAYY 4x50 SE | 210 | 0.642 | 0.083 | 0.142 | cs | 50 | 0.00403 | LV
NAYY 4x120 SE | 264 | 0.225 | 0.08 | 0.242 | cs | 120 | 0.00403 | LV
NAYY 4x150 SE | 261 | 0.208 | 0.08 | 0.27 | cs | 150 | 0.00403 | LV
NA2XS2Y 1x95 RM/25 12/20 kV | 216 | 0.313 | 0.132 | 0.252 | cs | 95 | 0.00403 | MV
NA2XS2Y 1x185 RM/25 12/20 kV | 273 | 0.161 | 0.117 | 0.362 | cs | 185 | 0.00403 | MV
NA2XS2Y 1x240 RM/25 12/20 kV | 304 | 0.122 | 0.112 | 0.421 | cs | 240 | 0.00403 | MV
NA2XS2Y 1x95 RM/25 6/10 kV | 315 | 0.313 | 0.123 | 0.249 | cs | 95 | 0.00403 | MV
NA2XS2Y 1x185 RM/25 6/10 kV | 406 | 0.161 | 0.11 | 0.358 | cs | 185 | 0.00403 | MV
NA2XS2Y 1x240 RM/25 6/10 kV | 456 | 0.122 | 0.105 | 0.416 | cs | 240 | 0.00403 | MV
NA2XS2Y 1x150 RM/25 12/20 kV | 250 | 0.206 | 0.116 | 0.319 | cs | 150 | 0.00403 | MV
NA2XS2Y 1x120 RM/25 12/20 kV | 230 | 0.253 | 0.119 | 0.283 | cs | 120 | 0.00403 | MV
NA2XS2Y 1x70 RM/25 12/20 kV | 190 | 0.443 | 0.132 | 0.22 | cs | 70 | 0.00403 | MV
NA2XS2Y 1x150 RM/25 6/10 kV | 360 | 0.206 | 0.11 | 0.315 | cs | 150 | 0.00403 | MV
NA2XS2Y 1x120 RM/25 6/10 kV | 340 | 0.253 | 0.113 | 0.28 | cs | 120 | 0.00403 | MV
NA2XS2Y 1x70 RM/25 6/10 kV | 280 | 0.443 | 0.123 | 0.217 | cs | 70 | 0.00403 | MV
N2XS(FL)2Y 1x120 RM/35 64/110 kV | 112 | 0.153 | 0.166 | 0.366 | cs | 120 | 0.00393 | HV
N2XS(FL)2Y 1x185 RM/35 64/110 kV | 125 | 0.099 | 0.156 | 0.457 | cs | 185 | 0.00393 | HV
N2XS(FL)2Y 1x240 RM/35 64/110 kV | 135 | 0.075 | 0.149 | 0.526 | cs | 240 | 0.00393 | HV
N2XS(FL)2Y 1x300 RM/35 64/110 kV | 144 | 0.06 | 0.144 | 0.588 | cs | 300 | 0.00393 | HV
15-AL1/3-ST1A 0.4 | 11 | 1.8769 | 0.35 | 0.105 | ol | 16 | 0.00403 | LV
24-AL1/4-ST1A 0.4 | 11.25 | 1.2012 | 0.335 | 0.14 | ol | 24 | 0.00403 | LV
48-AL1/8-ST1A 0.4 | 12.2 | 0.5939 | 0.3 | 0.21 | ol | 48 | 0.00403 | LV
94-AL1/15-ST1A 0.4 | 13.2 | 0.306 | 0.29 | 0.35 | ol | 94 | 0.00403 | LV
34-AL1/6-ST1A 10.0 | 9.7 | 0.8342 | 0.36 | 0.17 | ol | 34 | 0.00403 | MV
48-AL1/8-ST1A 10.0 | 10.1 | 0.5939 | 0.35 | 0.21 | ol | 48 | 0.00403 | MV
70-AL1/11-ST1A 10.0 | 10.4 | 0.4132 | 0.339 | 0.29 | ol | 70 | 0.00403 | MV
94-AL1/15-ST1A 10.0 | 10.75 | 0.306 | 0.33 | 0.35 | ol | 94 | 0.00403 | MV
122-AL1/20-ST1A 10.0 | 11.1 | 0.2376 | 0.323 | 0.41 | ol | 122 | 0.00403 | MV
149-AL1/24-ST1A 10.0 | 11.25 | 0.194 | 0.315 | 0.47 | ol | 149 | 0.00403 | MV
34-AL1/6-ST1A 20.0 | 9.15 | 0.8342 | 0.382 | 0.17 | ol | 34 | 0.00403 | MV
48-AL1/8-ST1A 20.0 | 9.5 | 0.5939 | 0.372 | 0.21 | ol | 48 | 0.00403 | MV
70-AL1/11-ST1A 20.0 | 9.7 | 0.4132 | 0.36 | 0.29 | ol | 70 | 0.00403 | MV
94-AL1/15-ST1A 20.0 | 10 | 0.306 | 0.35 | 0.35 | ol | 94 | 0.00403 | MV
122-AL1/20-ST1A 20.0 | 10.3 | 0.2376 | 0.344 | 0.41 | ol | 122 | 0.00403 | MV
149-AL1/24-ST1A 20.0 | 10.5 | 0.194 | 0.337 | 0.47 | ol | 149 | 0.00403 | MV
184-AL1/30-ST1A 20.0 | 10.75 | 0.1571 | 0.33 | 0.535 | ol | 184 | 0.00403 | MV
243-AL1/39-ST1A 20.0 | 11 | 0.1188 | 0.32 | 0.645 | ol | 243 | 0.00403 | MV
48-AL1/8-ST1A 110.0 | 8 | 0.5939 | 0.46 | 0.21 | ol | 48 | 0.00403 | HV
70-AL1/11-ST1A 110.0 | 8.4 | 0.4132 | 0.45 | 0.29 | ol | 70 | 0.00403 | HV
94-AL1/15-ST1A 110.0 | 8.65 | 0.306 | 0.44 | 0.35 | ol | 94 | 0.00403 | HV
122-AL1/20-ST1A 110.0 | 8.5 | 0.2376 | 0.43 | 0.41 | ol | 122 | 0.00403 | HV
149-AL1/24-ST1A 110.0 | 8.75 | 0.194 | 0.41 | 0.47 | ol | 149 | 0.00403 | HV
184-AL1/30-ST1A 110.0 | 8.8 | 0.1571 | 0.4 | 0.535 | ol | 184 | 0.00403 | HV
243-AL1/39-ST1A 110.0 | 9 | 0.1188 | 0.39 | 0.645 | ol | 243 | 0.00403 | HV
305-AL1/39-ST1A 110.0 | 9.2 | 0.0949 | 0.38 | 0.74 | ol | 305 | 0.00403 | HV
490-AL1/64-ST1A 110.0 | 9.75 | 0.059 | 0.37 | 0.96 | ol | 490 | 0.00403 | HV
679-AL1/86-ST1A 110.0 | 9.95 | 0.042 | 0.36 | 1.15 | ol | 679 | 0.00403 | HV
490-AL1/64-ST1A 220.0 | 10 | 0.059 | 0.285 | 0.96 | ol | 490 | 0.00403 | HV
679-AL1/86-ST1A 220.0 | 11.7 | 0.042 | 0.275 | 1.15 | ol | 679 | 0.00403 | HV
490-AL1/64-ST1A 380.0 | 11 | 0.059 | 0.253 | 0.96 | ol | 490 | 0.00403 | HV
679-AL1/86-ST1A 380.0 | 14.6 | 0.042 | 0.25 | 1.15 | ol | 679 | 0.00403 | HV

## trafo_std_types
| i0_percent | pfe_kw | vkr_percent | sn_mva | vn_lv_kv | vn_hv_kv | vk_percent | shift_degree | vector_group | tap_side | tap_neutral | tap_min | tap_max | tap_step_degree | tap_step_percent | tap_phase_shifter
160 MVA 380/110 kV | 0.06 | 60 | 0.25 | 160 | 110 | 380 | 12.2 | 0 | Yy0 | hv | 0 | -9 | 9 | 0 | 1.5 | FALSE
100 MVA 220/110 kV | 0.06 | 55 | 0.26 | 100 | 110 | 220 | 12 | 0 | Yy0 | hv | 0 | -9 | 9 | 0 | 1.5 | FALSE
63 MVA 110/20 kV | 0.04 | 22 | 0.32 | 63 | 20 | 110 | 18 | 150 | YNd5 | hv | 0 | -9 | 9 | 0 | 1.5 | FALSE
40 MVA 110/20 kV | 0.05 | 18 | 0.34 | 40 | 20 | 110 | 16.2 | 150 | YNd5 | hv | 0 | -9 | 9 | 0 | 1.5 | FALSE
25 MVA 110/20 kV | 0.07 | 14 | 0.41 | 25 | 20 | 110 | 12 | 150 | YNd5 | hv | 0 | -9 | 9 | 0 | 1.5 | FALSE
63 MVA 110/10 kV | 0.04 | 22 | 0.32 | 63 | 10 | 110 | 18 | 150 | YNd5 | hv | 0 | -9 | 9 | 0 | 1.5 | FALSE
40 MVA 110/10 kV | 0.05 | 18 | 0.34 | 40 | 10 | 110 | 16.2 | 150 | YNd5 | hv | 0 | -9 | 9 | 0 | 1.5 | FALSE
25 MVA 110/10 kV | 0.07 | 14 | 0.41 | 25 | 10 | 110 | 12 | 150 | YNd5 | hv | 0 | -9 | 9 | 0 | 1.5 | FALSE
0.25 MVA 20/0.4 kV | 0.32 | 0.8 | 1.44 | 0.25 | 0.4 | 20 | 6 | 150 | Yzn5 | hv | 0 | -2 | 2 | 0 | 2.5 | FALSE
0.4 MVA 20/0.4 kV | 0.3375 | 1.35 | 1.425 | 0.4 | 0.4 | 20 | 6 | 150 | Dyn5 | hv | 0 | -2 | 2 | 0 | 2.5 | FALSE
0.63 MVA 20/0.4 kV | 0.2619 | 1.65 | 1.206 | 0.63 | 0.4 | 20 | 6 | 150 | Dyn5 | hv | 0 | -2 | 2 | 0 | 2.5 | FALSE
0.25 MVA 10/0.4 kV | 0.24 | 0.6 | 1.2 | 0.25 | 0.4 | 10 | 4 | 150 | Dyn5 | hv | 0 | -2 | 2 | 0 | 2.5 | FALSE
0.4 MVA 10/0.4 kV | 0.2375 | 0.95 | 1.325 | 0.4 | 0.4 | 10 | 4 | 150 | Dyn5 | hv | 0 | -2 | 2 | 0 | 2.5 | FALSE
0.63 MVA 10/0.4 kV | 0.1873 | 1.18 | 1.0794 | 0.63 | 0.4 | 10 | 4 | 150 | Dyn5 | hv | 0 | -2 | 2 | 0 | 2.5 | FALSE

## trafo3w_std_types
| sn_hv_mva | sn_mv_mva | sn_lv_mva | vn_hv_kv | vn_mv_kv | vn_lv_kv | vk_hv_percent | vk_mv_percent | vk_lv_percent | vkr_hv_percent | vkr_mv_percent | vkr_lv_percent | pfe_kw | i0_percent | shift_mv_degree | shift_lv_degree | vector_group | tap_side | tap_neutral | tap_min | tap_max | tap_step_percent
63/25/38 MVA 110/20/10 kV | 63 | 25 | 38 | 110 | 20 | 10 | 10.4 | 10.4 | 10.4 | 0.28 | 0.32 | 0.35 | 35 | 0.89 | 0 | 0 | YN0yn0yn0 | hv | 0 | -10 | 10 | 1.2
63/25/38 MVA 110/10/10 kV | 63 | 25 | 38 | 110 | 10 | 10 | 10.4 | 10.4 | 10.4 | 0.28 | 0.32 | 0.35 | 35 | 0.89 | 0 | 0 | YN0yn0yn0 | hv | 0 | -10 | 10 | 1.2

## fuse_std_types
| fuse_type | i_rated_a | t_avg | t_min | t_total | x_avg | x_min | x_total
HV 100A | HV 100A | 100 | 0 | [10.0, 3.64, 0.854, 0.281, 0.1, 0.0531, 0.022, 0.01] | [10.0, 4.267, 1.21, 0.403, 0.1, 0.058, 0.022, 0.01] | 0 | [300.0, 350.0, 450.0, 550.0, 700.0, 850.0, 1200.0, 1752.0] | [600.0, 700.0, 900.0, 1150.0, 1665.0, 2000.0, 3000.0, 4313.0]
HV 10A | HV 10A | 10 | 0 | [10.0, 1675.0, 0.344, 0.156, 0.1, 0.0417, 0.0171, 0.01] | [10.0, 1.3, 0.3, 0.155, 0.1, 0.0555, 0.023, 0.01] | 0 | [30.0, 32.0, 35.0, 37.0, 39.0, 50.0, 70.0, 88.0] | [60.0, 70.0, 80.0, 87.0, 94.0, 110.0, 150.0, 216.0]
HV 125A | HV 125A | 125 | 0 | [10.0, 1.82, 0.344, 0.1, 0.0467, 0.0269, 0.01] | [10.0, 2.478, 0.426, 0.1, 0.0427, 0.0211, 0.01] | 0 | [375.0, 500.0, 700.0, 925.0, 1200.0, 1500.0, 2341.0] | [750.0, 1000.0, 1500.0, 2200.0, 3000.0, 4000.0, 5765.0]
HV 160A | HV 160A | 160 | 0 | [10.0, 4.15, 1.03, 0.198, 0.1, 0.051, 0.0172, 0.01] | [10.0, 2.3, 0.734, 0.274, 0.1, 0.046, 0.0177, 0.01] | 0 | [480.0, 550.0, 700.0, 1000.0, 1260.0, 1600.0, 2500.0, 3227.0] | [960.0, 1300.0, 1700.0, 2200.0, 2996.0, 4000.0, 6000.0, 7946.0]
HV 16A | HV 16A | 16 | 0 | [10.0, 0.352, 0.164, 0.1, 0.0649, 0.0342, 0.01] | [10.0, 2.34, 0.722, 0.181, 0.1, 0.055, 0.0296, 0.01] | 0 | [48.0, 60.0, 65.0, 71.0, 80.0, 100.0, 162.0] | [96.0, 110.0, 125.0, 150.0, 168.0, 200.0, 250.0, 398.0]
HV 200A | HV 200A | 200 | 0 | [10.0, 4.267, 1.21, 0.403, 0.1, 0.058, 0.022, 0.01] | [10.0, 3.73, 1.654, 0.328, 0.1, 0.0531, 0.019, 0.01] | 0 | [600.0, 700.0, 900.0, 1150.0, 1665.0, 2000.0, 3000.0, 4313.0] | [1200.0, 1500.0, 1800.0, 2700.0, 3960.0, 5000.0, 7500.0, 10620.0]
HV 20A | HV 20A | 20 | 0 | [10.0, 1.3, 0.3, 0.155, 0.1, 0.0555, 0.023, 0.01] | [10.0, 1.3, 0.161, 0.1, 0.0611, 0.0399, 0.0141, 0.01] | 0 | [60.0, 70.0, 80.0, 87.0, 94.0, 110.0, 150.0, 216.0] | [120.0, 150.0, 200.0, 223.0, 260.0, 300.0, 450.0, 532.0]
HV 25A | HV 25A | 25 | 0 | [10.0, 2.512, 0.833, 0.299, 0.1, 0.0372, 0.0223, 0.01] | [10.0, 3.125, 0.597, 0.198, 0.1, 0.0378, 0.022, 0.01] | 0 | [75.0, 82.0, 90.0, 100.0, 124.0, 170.0, 200.0, 289.0] | [150.0, 170.0, 210.0, 250.0, 294.0, 400.0, 500.0, 711.0]
HV 31.5A | HV 31.5A | 31.5 | 0 | [10.0, 2.34, 0.722, 0.181, 0.1, 0.055, 0.0296, 0.01] | [10.0, 2.84, 0.368, 0.164, 0.1, 0.0621, 0.0378, 0.0195, 0.01] | 0 | [95.0, 110.0, 125.0, 150.0, 165.0, 200.0, 250.0, 390.0] | [189.0, 220.0, 300.0, 350.0, 393.0, 450.0, 530.0, 700.0, 960.0]
HV 40A | HV 40A | 40 | 0 | [10.0, 1.3, 0.161, 0.1, 0.0611, 0.0399, 0.0141, 0.01] | [10.0, 2.05, 0.369, 0.198, 0.1, 0.051, 0.0298, 0.01] | 0 | [120.0, 150.0, 200.0, 223.0, 260.0, 300.0, 450.0, 532.0] | [240.0, 300.0, 400.0, 450.0, 530.0, 650.0, 800.0, 1311.0]
HV 50A | HV 50A | 50 | 0 | [10.0, 3.215, 0.597, 0.198, 0.1, 0.0378, 0.022, 0.01] | [10.0, 3.64, 0.854, 0.281, 0.1, 0.0531, 0.022, 0.01] | 0 | [150.0, 170.0, 210.0, 250.0, 294.0, 400.0, 500.0, 711.0] | [300.0, 350.0, 450.0, 550.0, 700.0, 850.0, 1200.0, 1752.0]
HV 6.3A | HV 6.3A | 6.3 | 0 | [10.0, 1.39, 0.344, 0.168, 0.1, 0.056, 0.0263, 0.01] | [10.0, 1.711, 0.516, 0.198, 0.1, 0.0634, 0.0303, 0.01] | 0 | [19.0, 19.5, 20.4, 20.8, 22.0, 25.0, 32.0, 48.0] | [38.0, 40.0, 43.0, 48.0, 53.0, 60.0, 75.0, 118.0]
HV 63A | HV 63A | 63 | 0 | [10.0, 2.84, 0.368, 0.164, 0.1, 0.0621, 0.0378, 0.0195, 0.01] | [10.0, 1.82, 0.344, 0.1, 0.0467, 0.0269, 0.01] | 0 | [189.0, 220.0, 300.0, 350.0, 393.0, 450.0, 530.0, 700.0, 961.0] | [378.0, 500.0, 700.0, 934.0, 1200.0, 1500.0, 2366.0]
HV 80A | HV 80A | 80 | 0 | [10.0, 2.05, 0.369, 0.198, 0.1, 0.051, 0.0298, 0.01] | [10.0, 4.15, 1.03, 0.198, 0.1, 0.051, 0.0172, 0.01] | 0 | [240.0, 300.0, 400.0, 450.0, 530.0, 650.0, 800.0, 1311.0] | [480.0, 550.0, 700.0, 1000.0, 1260.0, 1600.0, 2500.0, 3227.0]
Siemens NH-1-100 | Siemens NH-1-100 | 100 | [5400.0, 2000.0, 400.0, 20.0, 1.0, 0.2, 0.012, 0.004] | 0 | 0 | [150.0, 190.0, 250.0, 430.0, 900.0, 1250.0, 2700.0, 3600.0] | 0 | 0
Siemens NH-1-125 | Siemens NH-1-125 | 125 | [4800.0, 120.0, 7.0, 0.1, 0.004] | 0 | 0 | [180.0, 400.0, 740.0, 2000.0, 4250.0] | 0 | 0
Siemens NH-1-16 | Siemens NH-1-16 | 16 | [4000.0, 400.0, 2.0, 0.1, 0.04, 0.01] | 0 | 0 | [26.0, 35.0, 75.0, 150.0, 200.0, 300.0] | 0 | 0
Siemens NH-1-160 | Siemens NH-1-160 | 160 | [4800.0, 120.0, 7.0, 0.1, 0.004] | 0 | 0 | [210.0, 500.0, 900.0, 2300.0, 5000.0] | 0 | 0
Siemens NH-1-25 | Siemens NH-1-25 | 25 | [4000.0, 1000.0, 10.0, 0.2, 0.02, 0.01] | 0 | 0 | [40.0, 50.0, 100.0, 210.0, 400.0, 500.0] | 0 | 0
Siemens NH-1-50 | Siemens NH-1-50 | 50 | [4000.0, 40.0, 4.0, 1.0, 0.02, 0.01] | 0 | 0 | [86.0, 200.0, 300.0, 400.0, 1000.0, 1280.0] | 0 | 0
Siemens NH-1-63 | Siemens NH-1-63 | 63 | [4000.0, 100.0, 10.0, 2.0, 0.04, 0.01] | 0 | 0 | [100.0, 200.0, 300.0, 400.0, 1000.0, 1500.0] | 0 | 0
Siemens NH-1-80 | Siemens NH-1-80 | 80 | [4800.0, 120.0, 7.0, 0.1, 0.01] | 0 | 0 | [150.58, 250.0, 450.0, 1150.0, 2470.0] | 0 | 0
Siemens NH-2-1000 | Siemens NH-2-1000 | 1000 | [4800.0, 120.0, 7.0, 0.1, 0.004] | 0 | 0 | [1900.0, 3500.0, 8400.0, 24000.0, 52000.0] | 0 | 0
Siemens NH-2-200 | Siemens NH-2-200 | 200 | [4800.0, 120.0, 7.0, 0.1, 0.004] | 0 | 0 | [280.0, 650.0, 1200.0, 3000.0, 7000.0] | 0 | 0
Siemens NH-2-224 | Siemens NH-2-224 | 224 | [4800.0, 120.0, 7.0, 0.2, 0.04, 0.004] | 0 | 0 | [400.0, 750.0, 1453.0, 3025.0, 4315.0, 7600.0] | 0 | 0
Siemens NH-2-250 | Siemens NH-2-250 | 250 | [4800.0, 120.0, 7.0, 0.1, 0.004] | 0 | 0 | [450.0, 800.0, 1650.0, 4000.0, 8500.0] | 0 | 0
Siemens NH-2-315 | Siemens NH-2-315 | 315 | [4800.0, 120.0, 7.0, 0.1, 0.004] | 0 | 0 | [550.0, 920.0, 1900.0, 5000.0, 11000.0] | 0 | 0
Siemens NH-2-355 | Siemens NH-2-355 | 355 | [4800.0, 120.0, 6.0, 0.1, 0.004] | 0 | 0 | [650.0, 1116.27, 2350.0, 5840.0, 12790.0] | 0 | 0
Siemens NH-2-400 | Siemens NH-2-400 | 400 | [4800.0, 120.0, 7.0, 0.1, 0.004] | 0 | 0 | [720.0, 1350.0, 2800.0, 6500.0, 15000.0] | 0 | 0
Siemens NH-2-425 | Siemens NH-2-425 | 425 | [4800.0, 120.0, 7.0, 0.1, 0.004] | 0 | 0 | [850.0, 1500.0, 3050.0, 7500.0, 16500.0] | 0 | 0
Siemens NH-2-630 | Siemens NH-2-630 | 630 | [4800.0, 120.0, 7.0, 0.1, 0.004] | 0 | 0 | [1200.0, 2000.0, 4800.0, 12000.0, 26000.0] | 0 | 0

## dtypes
| element | column | dtype
0 | bus | name | object
1 | bus | vn_kv | float64
2 | bus | type | object
3 | bus | zone | object
4 | bus | in_service | bool
5 | load | name | object
6 | load | bus | uint32
7 | load | p_mw | float64
8 | load | q_mvar | float64
9 | load | const_z_percent | float64
10 | load | const_i_percent | float64
11 | load | sn_mva | float64
12 | load | scaling | float64
13 | load | in_service | bool
14 | load | type | object
15 | ext_grid | name | object
16 | ext_grid | bus | uint32
17 | ext_grid | vm_pu | float64
18 | ext_grid | va_degree | float64
19 | ext_grid | slack_weight | float64
20 | ext_grid | in_service | bool
21 | line | name | object
22 | line | std_type | object
23 | line | from_bus | uint32
24 | line | to_bus | uint32
25 | line | length_km | float64
26 | line | r_ohm_per_km | float64
27 | line | x_ohm_per_km | float64
28 | line | c_nf_per_km | float64
29 | line | g_us_per_km | float64
30 | line | max_i_ka | float64
31 | line | df | float64
32 | line | parallel | uint32
33 | line | type | object
34 | line | in_service | bool
35 | trafo | name | object
36 | trafo | std_type | object
37 | trafo | hv_bus | uint32
38 | trafo | lv_bus | uint32
39 | trafo | sn_mva | float64
40 | trafo | vn_hv_kv | float64
41 | trafo | vn_lv_kv | float64
42 | trafo | vk_percent | float64
43 | trafo | vkr_percent | float64
44 | trafo | pfe_kw | float64
45 | trafo | i0_percent | float64
46 | trafo | shift_degree | float64
47 | trafo | tap_side | object
48 | trafo | tap_neutral | int32
49 | trafo | tap_min | int32
50 | trafo | tap_max | int32
51 | trafo | tap_step_percent | float64
52 | trafo | tap_step_degree | float64
53 | trafo | tap_pos | int32
54 | trafo | tap_phase_shifter | bool
55 | trafo | parallel | uint32
56 | trafo | df | float64
57 | trafo | in_service | bool
58 | line_geodata | coords | object
59 | bus_geodata | x | float64
60 | bus_geodata | y | float64
61 | bus_geodata | coords | object

## parameters
| version | format_version | converged | OPF_converged | name | f_hz | sn_mva
0 | 2.14.6 | 2.14.0 | FALSE | FALSE |  | 50 | 1