## bus
| name | vn_kv | type | zone | in_service
0 | bus_LV_6034-26_0_5_node_0 | 0.4 | n |  | TRUE
1 | bus_LV_6034-26_0_5_node_1 | 0.4 | n |  | TRUE
2 | bus_LV_6034-26_0_5_node_2 | 0.4 | n |  | TRUE
3 | bus_LV_6034-26_0_5_node_3 | 0.4 | n |  | TRUE
4 | bus_LV_6034-26_0_5_node_4 | 0.4 | n |  | TRUE
5 | bus_LV_6034-26_0_5_node_5 | 0.4 | n |  | TRUE
6 | bus_LV_6034-26_0_5_node_6 | 0.4 | n |  | TRUE
7 | bus_LV_6034-26_0_5_node_7 | 0.4 | n |  | TRUE
8 | bus_LV_6034-26_0_5_node_12 | 0.4 | n |  | TRUE
9 | bus_LV_6034-26_0_5_node_8 | 0.4 | n |  | TRUE
10 | bus_LV_6034-26_0_5_node_27 | 0.4 | n |  | TRUE
11 | bus_LV_6034-26_0_5_node_13 | 0.4 | n |  | TRUE
12 | bus_LV_6034-26_0_5_node_9 | 0.4 | n |  | TRUE
13 | bus_LV_6034-26_0_5_node_101 | 0.4 | n |  | TRUE
14 | bus_LV_6034-26_0_5_node_10 | 0.4 | n |  | TRUE
15 | bus_LV_6034-26_0_5_node_11 | 0.4 | n |  | TRUE
16 | bus_LV_6034-26_0_5_node_97 | 0.4 | n |  | TRUE
17 | bus_LV_6034-26_0_5_node_98 | 0.4 | n |  | TRUE
18 | bus_LV_6034-26_0_5_node_99 | 0.4 | n |  | TRUE
19 | bus_LV_6034-26_0_5_node_100 | 0.4 | n |  | TRUE
20 | bus_LV_6034-26_0_5_node_75 | 0.4 | n |  | TRUE
21 | bus_LV_6034-26_0_5_node_71 | 0.4 | n |  | TRUE
22 | bus_LV_6034-26_0_5_node_79 | 0.4 | n |  | TRUE
23 | bus_LV_6034-26_0_5_node_85 | 0.4 | n |  | TRUE
24 | bus_LV_6034-26_0_5_node_70 | 0.4 | n |  | TRUE
25 | bus_LV_6034-26_0_5_node_77 | 0.4 | n |  | TRUE
26 | bus_LV_6034-26_0_5_node_14 | 0.4 | n |  | TRUE
27 | bus_LV_6034-26_0_5_node_15 | 0.4 | n |  | TRUE
28 | bus_LV_6034-26_0_5_node_16 | 0.4 | n |  | TRUE
29 | bus_LV_6034-26_0_5_node_17 | 0.4 | n |  | TRUE
30 | bus_LV_6034-26_0_5_node_21 | 0.4 | n |  | TRUE
31 | bus_LV_6034-26_0_5_node_23 | 0.4 | n |  | TRUE
32 | bus_LV_6034-26_0_5_node_19 | 0.4 | n |  | TRUE
33 | bus_LV_6034-26_0_5_node_18 | 0.4 | n |  | TRUE
34 | bus_LV_6034-26_0_5_node_20 | 0.4 | n |  | TRUE
35 | bus_LV_6034-26_0_5_node_25 | 0.4 | n |  | TRUE
36 | bus_LV_6034-26_0_5_node_26 | 0.4 | n |  | TRUE
37 | bus_LV_6034-26_0_5_node_64 | 0.4 | n |  | TRUE
38 | bus_LV_6034-26_0_5_node_65 | 0.4 | n |  | TRUE
39 | bus_LV_6034-26_0_5_node_66 | 0.4 | n |  | TRUE
40 | bus_LV_6034-26_0_5_node_67 | 0.4 | n |  | TRUE
41 | bus_LV_6034-26_0_5_node_68 | 0.4 | n |  | TRUE
42 | bus_LV_6034-26_0_5_node_69 | 0.4 | n |  | TRUE
43 | bus_LV_6034-26_0_5_node_80 | 0.4 | n |  | TRUE
44 | bus_LV_6034-26_0_5_node_81 | 0.4 | n |  | TRUE
45 | bus_LV_6034-26_0_5_node_74 | 0.4 | n |  | TRUE
46 | bus_LV_6034-26_0_5_node_83 | 0.4 | n |  | TRUE
47 | bus_LV_6034-26_0_5_node_84 | 0.4 | n |  | TRUE
48 | bus_LV_6034-26_0_5_node_82 | 0.4 | n |  | TRUE
49 | bus_LV_6034-26_0_5_node_72 | 0.4 | n |  | TRUE
50 | bus_LV_6034-26_0_5_node_73 | 0.4 | n |  | TRUE
51 | bus_LV_6034-26_0_5_node_90 | 0.4 | n |  | TRUE
52 | bus_LV_6034-26_0_5_node_76 | 0.4 | n |  | TRUE
53 | bus_LV_6034-26_0_5_node_78 | 0.4 | n |  | TRUE
54 | bus_LV_6034-26_0_5_node_88 | 0.4 | n |  | TRUE
55 | bus_LV_6034-26_0_5_node_86 | 0.4 | n |  | TRUE
56 | bus_LV_6034-26_0_5_node_87 | 0.4 | n |  | TRUE
57 | bus_LV_6034-26_0_5_node_89 | 0.4 | n |  | TRUE
58 | bus_LV_6034-26_0_5_node_94 | 0.4 | n |  | TRUE
59 | bus_LV_6034-26_0_5_node_93 | 0.4 | n |  | TRUE
60 | bus_LV_6034-26_0_5_node_95 | 0.4 | n |  | TRUE
61 | bus_LV_6034-26_0_5_node_96 | 0.4 | n |  | TRUE
62 | bus_LV_6034-26_0_5_node_92 | 0.4 | n |  | TRUE
63 | bus_MV_196_0_node_73 | 20 | n |  | TRUE

## load
| name | bus | p_mw | q_mvar | const_z_percent | const_i_percent | sn_mva | scaling | in_service | type
0 | LV_6034-26_0_5_load_0 | 0 | 0.0031428 | 0.00078767 | 0 | 0 |  | 1 | TRUE | wye
1 | LV_6034-26_0_5_load_1 | 1 | 0.0020368 | 0.00051047 | 0 | 0 |  | 1 | TRUE | wye
2 | LV_6034-26_0_5_load_2 | 2 | 0.0023146 | 0.00058009 | 0 | 0 |  | 1 | TRUE | wye
3 | LV_6034-26_0_5_load_3 | 3 | 0.0015443 | 0.00038705 | 0 | 0 |  | 1 | TRUE | wye
4 | LV_6034-26_0_5_load_4 | 4 | 0.0015689 | 0.00039319 | 0 | 0 |  | 1 | TRUE | wye
5 | LV_6034-26_0_5_load_5 | 5 | 0.0016801 | 0.00042106 | 0 | 0 |  | 1 | TRUE | wye
6 | LV_6034-26_0_5_load_6 | 6 | 0.0014893 | 0.00037326 | 0 | 0 |  | 1 | TRUE | wye
7 | LV_6034-26_0_5_load_7 | 7 | 0.0018471 | 0.00046292 | 0 | 0 |  | 1 | TRUE | wye
8 | LV_6034-26_0_5_load_12 | 8 | 0.00303 | 0.00075939 | 0 | 0 |  | 1 | TRUE | wye
9 | LV_6034-26_0_5_load_8 | 9 | 0.00095107 | 0.00023836 | 0 | 0 |  | 1 | TRUE | wye
10 | LV_6034-26_0_5_load_27 | 10 | 0.0017481 | 0.00043812 | 0 | 0 |  | 1 | TRUE | wye
11 | LV_6034-26_0_5_load_101 | 13 | 0.0016117 | 0.00040393 | 0 | 0 |  | 1 | TRUE | wye
12 | LV_6034-26_0_5_load_97 | 16 | 0.0015409 | 0.00038619 | 0 | 0 |  | 1 | TRUE | wye
13 | LV_6034-26_0_5_load_100 | 19 | 0.0009861 | 0.00024714 | 0 | 0 |  | 1 | TRUE | wye
14 | LV_6034-26_0_5_load_71 | 21 | 0.0008081 | 0.00020253 | 0 | 0 |  | 1 | TRUE | wye
15 | LV_6034-26_0_5_load_79 | 22 | 0.0010144 | 0.00025423 | 0 | 0 |  | 1 | TRUE | wye
16 | LV_6034-26_0_5_load_85 | 23 | 0.0018255 | 0.00045752 | 0 | 0 |  | 1 | TRUE | wye
17 | LV_6034-26_0_5_load_70 | 24 | 0.0011343 | 0.00028427 | 0 | 0 |  | 1 | TRUE | wye
18 | LV_6034-26_0_5_load_77 | 25 | 0.001037 | 0.0002599 | 0 | 0 |  | 1 | TRUE | wye
19 | LV_6034-26_0_5_load_14 | 26 | 0.0046302 | 0.0011604 | 0 | 0 |  | 1 | TRUE | wye
20 | LV_6034-26_0_5_load_16 | 28 | 0.0043976 | 0.0011021 | 0 | 0 |  | 1 | TRUE | wye
21 | LV_6034-26_0_5_load_17 | 29 | 0.0048459 | 0.0012145 | 0 | 0 |  | 1 | TRUE | wye
22 | LV_6034-26_0_5_load_23 | 31 | 0.002825 | 0.00070801 | 0 | 0 |  | 1 | TRUE | wye
23 | LV_6034-26_0_5_load_19 | 32 | 0.0021957 | 0.00055028 | 0 | 0 |  | 1 | TRUE | wye
24 | LV_6034-26_0_5_load_18 | 33 | 0.010298 | 0.002581 | 0 | 0 |  | 1 | TRUE | wye
25 | LV_6034-26_0_5_load_20 | 34 | 0.0012475 | 0.00031264 | 0 | 0 |  | 1 | TRUE | wye
26 | LV_6034-26_0_5_load_26 | 36 | 0.0021185 | 0.00053095 | 0 | 0 |  | 1 | TRUE | wye
27 | LV_6034-26_0_5_load_64 | 37 | 0.0013777 | 0.00034529 | 0 | 0 |  | 1 | TRUE | wye
28 | LV_6034-26_0_5_load_65 | 38 | 0.0019566 | 0.00049038 | 0 | 0 |  | 1 | TRUE | wye
29 | LV_6034-26_0_5_load_66 | 39 | 0.00097165 | 0.00024352 | 0 | 0 |  | 1 | TRUE | wye
30 | LV_6034-26_0_5_load_69 | 42 | 0.0012529 | 0.00031401 | 0 | 0 |  | 1 | TRUE | wye
31 | LV_6034-26_0_5_load_81 | 44 | 0.0011593 | 0.00029054 | 0 | 0 |  | 1 | TRUE | wye
32 | LV_6034-26_0_5_load_74 | 45 | 0.001318 | 0.00033033 | 0 | 0 |  | 1 | TRUE | wye
33 | LV_6034-26_0_5_load_84 | 47 | 0.0017879 | 0.00044808 | 0 | 0 |  | 1 | TRUE | wye
34 | LV_6034-26_0_5_load_82 | 48 | 0.0025901 | 0.00064914 | 0 | 0 |  | 1 | TRUE | wye
35 | LV_6034-26_0_5_load_73 | 50 | 0.00086038 | 0.00021563 | 0 | 0 |  | 1 | TRUE | wye
36 | LV_6034-26_0_5_load_90 | 51 | 0.001362 | 0.00034134 | 0 | 0 |  | 1 | TRUE | wye
37 | LV_6034-26_0_5_load_76 | 52 | 0.0011241 | 0.00028173 | 0 | 0 |  | 1 | TRUE | wye
38 | LV_6034-26_0_5_load_78 | 53 | 0.0019353 | 0.00048502 | 0 | 0 |  | 1 | TRUE | wye
39 | LV_6034-26_0_5_load_86 | 55 | 0.0019713 | 0.00049405 | 0 | 0 |  | 1 | TRUE | wye
40 | LV_6034-26_0_5_load_87 | 56 | 0.0011578 | 0.00029018 | 0 | 0 |  | 1 | TRUE | wye
41 | LV_6034-26_0_5_load_89 | 57 | 0.0011589 | 0.00029045 | 0 | 0 |  | 1 | TRUE | wye
42 | LV_6034-26_0_5_load_94 | 58 | 0.0030753 | 0.00077075 | 0 | 0 |  | 1 | TRUE | wye
43 | LV_6034-26_0_5_load_95 | 60 | 0.0078236 | 0.0019608 | 0 | 0 |  | 1 | TRUE | wye
44 | LV_6034-26_0_5_load_96 | 61 | 0.0010316 | 0.00025855 | 0 | 0 |  | 1 | TRUE | wye
45 | LV_6034-26_0_5_load_92 | 62 | 0.0026507 | 0.00066433 | 0 | 0 |  | 1 | TRUE | wye

## ext_grid
| name | bus | vm_pu | va_degree | slack_weight | in_service
0 |  | 9 | 1 | 0 | 1 | TRUE

## line
| name | std_type | from_bus | to_bus | length_km | r_ohm_per_km | x_ohm_per_km | c_nf_per_km | g_us_per_km | max_i_ka | df | parallel | type | in_service
0 | LV_6034-26_0_5_line_0 | NAYY 4x150 SE | 0 | 1 | 0.038757 | 0.208 | 0.08 | 261 | 0 | 0.27 | 1 | 1 | cs | TRUE
1 | LV_6034-26_0_5_line_1 | NAYY 4x150 SE | 0 | 2 | 0.028402 | 0.208 | 0.08 | 261 | 0 | 0.27 | 1 | 1 | cs | TRUE
2 | LV_6034-26_0_5_line_2 | NAYY 4x150 SE | 1 | 3 | 0.013081 | 0.208 | 0.08 | 261 | 0 | 0.27 | 1 | 1 | cs | TRUE
3 | LV_6034-26_0_5_line_3 | NAYY 4x150 SE | 2 | 4 | 0.025515 | 0.208 | 0.08 | 261 | 0 | 0.27 | 1 | 1 | cs | TRUE
4 | LV_6034-26_0_5_line_4 | NAYY 4x150 SE | 3 | 5 | 0.027235 | 0.208 | 0.08 | 261 | 0 | 0.27 | 1 | 1 | cs | TRUE
5 | LV_6034-26_0_5_line_5 | NAYY 4x150 SE | 4 | 6 | 0.010021 | 0.208 | 0.08 | 261 | 0 | 0.27 | 1 | 1 | cs | TRUE
6 | LV_6034-26_0_5_line_6 | NAYY 4x150 SE | 5 | 7 | 0.004859 | 0.208 | 0.08 | 261 | 0 | 0.27 | 1 | 1 | cs | TRUE
7 | LV_6034-26_0_5_line_7 | NAYY 4x150 SE | 6 | 8 | 0.013985 | 0.208 | 0.08 | 261 | 0 | 0.27 | 1 | 1 | cs | TRUE
8 | LV_6034-26_0_5_line_8 | NAYY 4x150 SE | 7 | 9 | 0.19794 | 0.208 | 0.08 | 261 | 0 | 0.27 | 1 | 2 | cs | TRUE
9 | LV_6034-26_0_5_line_9 | NAYY 4x150 SE | 7 | 10 | 0.13292 | 0.208 | 0.08 | 261 | 0 | 0.27 | 1 | 1 | cs | TRUE
10 | LV_6034-26_0_5_line_10 | NAYY 4x150 SE | 8 | 11 | 0.028781 | 0.208 | 0.08 | 261 | 0 | 0.27 | 1 | 1 | cs | TRUE
11 | LV_6034-26_0_5_line_11 | NAYY 4x150 SE | 9 | 12 | 0.17654 | 0.208 | 0.08 | 261 | 0 | 0.27 | 1 | 2 | cs | TRUE
12 | LV_6034-26_0_5_line_12 | NAYY 4x150 SE | 9 | 13 | 0.067841 | 0.208 | 0.08 | 261 | 0 | 0.27 | 1 | 1 | cs | TRUE
13 | LV_6034-26_0_5_line_13 | NAYY 4x150 SE | 11 | 26 | 0.027412 | 0.208 | 0.08 | 261 | 0 | 0.27 | 1 | 1 | cs | TRUE
14 | LV_6034-26_0_5_line_14 | NAYY 4x150 SE | 11 | 27 | 0.003377 | 0.208 | 0.08 | 261 | 0 | 0.27 | 1 | 1 | cs | TRUE
15 | LV_6034-26_0_5_line_15 | NAYY 4x150 SE | 12 | 14 | 0.014398 | 0.208 | 0.08 | 261 | 0 | 0.27 | 1 | 2 | cs | TRUE
16 | LV_6034-26_0_5_line_16 | NAYY 4x150 SE | 12 | 15 | 0.048584 | 0.208 | 0.08 | 261 | 0 | 0.27 | 1 | 1 | cs | TRUE
17 | LV_6034-26_0_5_line_17 | NAYY 4x150 SE | 13 | 18 | 0.022551 | 0.208 | 0.08 | 261 | 0 | 0.27 | 1 | 1 | cs | TRUE
18 | LV_6034-26_0_5_line_18 | NAYY 4x150 SE | 14 | 20 | 0.17934 | 0.208 | 0.08 | 261 | 0 | 0.27 | 1 | 1 | cs | TRUE
19 | LV_6034-26_0_5_line_19 | NAYY 4x150 SE | 14 | 21 | 0.022936 | 0.208 | 0.08 | 261 | 0 | 0.27 | 1 | 2 | cs | TRUE
20 | LV_6034-26_0_5_line_20 | NAYY 4x150 SE | 15 | 22 | 0.028822 | 0.208 | 0.08 | 261 | 0 | 0.27 | 1 | 1 | cs | TRUE
21 | LV_6034-26_0_5_line_21 | NAYY 4x150 SE | 16 | 17 | 0.10059 | 0.208 | 0.08 | 261 | 0 | 0.27 | 1 | 1 | cs | TRUE
22 | LV_6034-26_0_5_line_22 | NAYY 4x150 SE | 17 | 18 | 0.013873 | 0.208 | 0.08 | 261 | 0 | 0.27 | 1 | 1 | cs | TRUE
23 | LV_6034-26_0_5_line_23 | NAYY 4x150 SE | 18 | 19 | 0.013768 | 0.208 | 0.08 | 261 | 0 | 0.27 | 1 | 1 | cs | TRUE
24 | LV_6034-26_0_5_line_24 | NAYY 4x150 SE | 20 | 23 | 0.02229 | 0.208 | 0.08 | 261 | 0 | 0.27 | 1 | 1 | cs | TRUE
25 | LV_6034-26_0_5_line_25 | NAYY 4x150 SE | 21 | 24 | 0.046481 | 0.208 | 0.08 | 261 | 0 | 0.27 | 1 | 2 | cs | TRUE
26 | LV_6034-26_0_5_line_26 | NAYY 4x150 SE | 22 | 25 | 0.16006 | 0.208 | 0.08 | 261 | 0 | 0.27 | 1 | 1 | cs | TRUE
27 | LV_6034-26_0_5_line_27 | NAYY 4x150 SE | 23 | 51 | 0.036706 | 0.208 | 0.08 | 261 | 0 | 0.27 | 1 | 1 | cs | TRUE
28 | LV_6034-26_0_5_line_28 | NAYY 4x150 SE | 24 | 49 | 0.028528 | 0.208 | 0.08 | 261 | 0 | 0.27 | 1 | 2 | cs | TRUE
29 | LV_6034-26_0_5_line_29 | NAYY 4x150 SE | 25 | 52 | 0.036118 | 0.208 | 0.08 | 261 | 0 | 0.27 | 1 | 1 | cs | TRUE
30 | LV_6034-26_0_5_line_30 | NAYY 4x150 SE | 27 | 28 | 0.022575 | 0.208 | 0.08 | 261 | 0 | 0.27 | 1 | 1 | cs | TRUE
31 | LV_6034-26_0_5_line_31 | NAYY 4x150 SE | 27 | 29 | 0.041706 | 0.208 | 0.08 | 261 | 0 | 0.27 | 1 | 1 | cs | TRUE
32 | LV_6034-26_0_5_line_32 | NAYY 4x150 SE | 29 | 30 | 0.034415 | 0.208 | 0.08 | 261 | 0 | 0.27 | 1 | 1 | cs | TRUE
33 | LV_6034-26_0_5_line_33 | NAYY 4x150 SE | 30 | 31 | 0.016295 | 0.208 | 0.08 | 261 | 0 | 0.27 | 1 | 1 | cs | TRUE
34 | LV_6034-26_0_5_line_34 | NAYY 4x150 SE | 30 | 32 | 0.0033479 | 0.208 | 0.08 | 261 | 0 | 0.27 | 1 | 1 | cs | TRUE
35 | LV_6034-26_0_5_line_35 | NAYY 4x150 SE | 31 | 35 | 0.10162 | 0.208 | 0.08 | 261 | 0 | 0.27 | 1 | 1 | cs | TRUE
36 | LV_6034-26_0_5_line_36 | NAYY 4x150 SE | 32 | 33 | 0.034178 | 0.208 | 0.08 | 261 | 0 | 0.27 | 1 | 1 | cs | TRUE
37 | LV_6034-26_0_5_line_37 | NAYY 4x150 SE | 33 | 34 | 0.020725 | 0.208 | 0.08 | 261 | 0 | 0.27 | 1 | 1 | cs | TRUE
38 | LV_6034-26_0_5_line_38 | NAYY 4x150 SE | 35 | 36 | 0.084659 | 0.208 | 0.08 | 261 | 0 | 0.27 | 1 | 1 | cs | TRUE
39 | LV_6034-26_0_5_line_39 | NAYY 4x150 SE | 37 | 38 | 0.001908 | 0.208 | 0.08 | 261 | 0 | 0.27 | 1 | 1 | cs | TRUE
40 | LV_6034-26_0_5_line_40 | NAYY 4x150 SE | 37 | 39 | 0.034907 | 0.208 | 0.08 | 261 | 0 | 0.27 | 1 | 1 | cs | TRUE
41 | LV_6034-26_0_5_line_41 | NAYY 4x150 SE | 39 | 40 | 0.03616 | 0.208 | 0.08 | 261 | 0 | 0.27 | 1 | 1 | cs | TRUE
42 | LV_6034-26_0_5_line_42 | NAYY 4x150 SE | 40 | 41 | 0.10597 | 0.208 | 0.08 | 261 | 0 | 0.27 | 1 | 1 | cs | TRUE
43 | LV_6034-26_0_5_line_43 | NAYY 4x150 SE | 40 | 42 | 0.079587 | 0.208 | 0.08 | 261 | 0 | 0.27 | 1 | 2 | cs | TRUE
44 | LV_6034-26_0_5_line_44 | NAYY 4x150 SE | 41 | 43 | 0.028185 | 0.208 | 0.08 | 261 | 0 | 0.27 | 1 | 1 | cs | TRUE
45 | LV_6034-26_0_5_line_45 | NAYY 4x150 SE | 41 | 44 | 0.028944 | 0.208 | 0.08 | 261 | 0 | 0.27 | 1 | 1 | cs | TRUE
46 | LV_6034-26_0_5_line_46 | NAYY 4x150 SE | 42 | 45 | 0.077179 | 0.208 | 0.08 | 261 | 0 | 0.27 | 1 | 2 | cs | TRUE
47 | LV_6034-26_0_5_line_47 | NAYY 4x150 SE | 43 | 46 | 0.042712 | 0.208 | 0.08 | 261 | 0 | 0.27 | 1 | 1 | cs | TRUE
48 | LV_6034-26_0_5_line_48 | NAYY 4x150 SE | 43 | 47 | 0.021634 | 0.208 | 0.08 | 261 | 0 | 0.27 | 1 | 1 | cs | TRUE
49 | LV_6034-26_0_5_line_49 | NAYY 4x150 SE | 44 | 48 | 0.0010345 | 0.208 | 0.08 | 261 | 0 | 0.27 | 1 | 1 | cs | TRUE
50 | LV_6034-26_0_5_line_50 | NAYY 4x150 SE | 45 | 49 | 0.017042 | 0.208 | 0.08 | 261 | 0 | 0.27 | 1 | 2 | cs | TRUE
51 | LV_6034-26_0_5_line_51 | NAYY 4x150 SE | 46 | 54 | 0.056417 | 0.208 | 0.08 | 261 | 0 | 0.27 | 1 | 1 | cs | TRUE
52 | LV_6034-26_0_5_line_52 | NAYY 4x150 SE | 49 | 50 | 0.05891 | 0.208 | 0.08 | 261 | 0 | 0.27 | 1 | 1 | cs | TRUE
53 | LV_6034-26_0_5_line_53 | NAYY 4x150 SE | 52 | 53 | 0.0025171 | 0.208 | 0.08 | 261 | 0 | 0.27 | 1 | 1 | cs | TRUE
54 | LV_6034-26_0_5_line_54 | NAYY 4x150 SE | 54 | 55 | 0.16823 | 0.208 | 0.08 | 261 | 0 | 0.27 | 1 | 1 | cs | TRUE
55 | LV_6034-26_0_5_line_55 | NAYY 4x150 SE | 55 | 56 | 0.060027 | 0.208 | 0.08 | 261 | 0 | 0.27 | 1 | 1 | cs | TRUE
56 | LV_6034-26_0_5_line_56 | NAYY 4x150 SE | 56 | 57 | 0.0043275 | 0.208 | 0.08 | 261 | 0 | 0.27 | 1 | 1 | cs | TRUE
57 | LV_6034-26_0_5_line_57 | NAYY 4x150 SE | 56 | 58 | 0.082593 | 0.208 | 0.08 | 261 | 0 | 0.27 | 1 | 1 | cs | TRUE
58 | LV_6034-26_0_5_line_58 | NAYY 4x150 SE | 58 | 59 | 0.042768 | 0.208 | 0.08 | 261 | 0 | 0.27 | 1 | 1 | cs | TRUE
59 | LV_6034-26_0_5_line_59 | NAYY 4x150 SE | 59 | 60 | 0.059428 | 0.208 | 0.08 | 261 | 0 | 0.27 | 1 | 1 | cs | TRUE
60 | LV_6034-26_0_5_line_60 | NAYY 4x150 SE | 59 | 62 | 0.056288 | 0.208 | 0.08 | 261 | 0 | 0.27 | 1 | 1 | cs | TRUE
61 | LV_6034-26_0_5_line_61 | NAYY 4x150 SE | 60 | 61 | 0.021312 | 0.208 | 0.08 | 261 | 0 | 0.27 | 1 | 1 | cs | TRUE

## trafo
| name | std_type | hv_bus | lv_bus | sn_mva | vn_hv_kv | vn_lv_kv | vk_percent | vkr_percent | pfe_kw | i0_percent | shift_degree | tap_side | tap_neutral | tap_min | tap_max | tap_step_percent | tap_step_degree | tap_pos | tap_phase_shifter | parallel | df | in_service
0 | LV_6034-26_0_5_trafo_8 | 0.25 MVA 20/0.4 kV | 63 | 9 | 0.25 | 20 | 0.4 | 6 | 1.44 | 0.8 | 0.32 | 150 | hv | 0 | -2 | 2 | 2.5 | 0 | 0 | FALSE | 1 | 1 | TRUE

## line_geodata
| x0 | y0 | x1 | y1 | x2 | y2 | x3 | y3 | x4 | y4 | x5 | y5 | x6 | y6 | x7 | y7 | x8 | y8 | x9 | y9 | x10 | y10 | x11 | y11 | x12 | y12 | x13 | y13 | x14 | y14 | x15 | y15 | x16 | y16 | x17 | y17
0 | 2573640.6327 | 1098392.5918 | 2573640.5528 | 1098412.1262 | 2573638.7703 | 1098431.266
1 | 2573640.6327 | 1098392.5918 | 2573640.7253 | 1098369.9482 | 2573641.3062 | 1098364.2198
2 | 2573638.7703 | 1098431.266 | 2573638.7703 | 1098431.266 | 2573635.6979 | 1098436.9045 | 2573629.6478 | 1098439.6878
3 | 2573648.5465 | 1098340.1556 | 2573644.4964 | 1098346.9756 | 2573642.0912 | 1098356.4798 | 2573641.3062 | 1098364.2198
4 | 2573629.6478 | 1098439.6878 | 2573629.6478 | 1098439.6878 | 2573617.3206 | 1098441.12 | 2573611.4394 | 1098441.8015 | 2573602.5893 | 1098440.8188
5 | 2573648.5465 | 1098340.1556 | 2573650.407 | 1098337.0226 | 2573654.3132 | 1098331.9816
6 | 2573597.7599 | 1098440.2826 | 2573602.5893 | 1098440.8188
7 | 2573654.3132 | 1098331.9816 | 2573656.8204 | 1098328.746 | 2573666.5482 | 1098326.9542
8 | 2573597.7599 | 1098440.2826 | 2573597.7599 | 1098440.2826 | 2573594.9719 | 1098441.8733 | 2573592.5257 | 1098443.7405 | 2573590.4569 | 1098448.6743 | 2573590.609 | 1098453.376 | 2573593.1258 | 1098458.8234 | 2573597.27 | 1098462.8518 | 2573603.5338 | 1098471.818 | 2573605.841 | 1098493.1189 | 2573611.7943 | 1098512.5473 | 2573620.4917 | 1098530.9744 | 2573620.6643 | 1098545.7146 | 2573619.6375 | 1098555.2684 | 2573611.8182 | 1098569.532 | 2573605.0675 | 1098587.3706 | 2573602.7943 | 1098593.3835 | 2573584.8918 | 1098618.2555
9 | 2573597.7599 | 1098440.2826 | 2573466.3171 | 1098460.0487
10 | 2573693.2436 | 1098316.926 | 2573691.7929 | 1098318.0329 | 2573688.4783 | 1098319.6259 | 2573684.4356 | 1098321.1554 | 2573675.5498 | 1098325.2961 | 2573666.5482 | 1098326.9542
11 | 2573499.6795 | 1098763.6322 | 2573505.4224 | 1098752.657 | 2573516.1773 | 1098742.3714 | 2573523.9161 | 1098729.2642 | 2573524.81 | 1098719.4552 | 2573521.9718 | 1098709.5515 | 2573522.8489 | 1098699.4425 | 2573525.4073 | 1098689.6485 | 2573534.4005 | 1098674.8016 | 2573544.7441 | 1098660.6936 | 2573554.5193 | 1098652.9358 | 2573566.595 | 1098638.3311 | 2573576.8915 | 1098629.3705 | 2573584.8918 | 1098618.2555
12 | 2573584.8918 | 1098618.2555 | 2573639.743 | 1098658.178
13 | 2573693.2436 | 1098316.926 | 2573693.9491 | 1098318.9129 | 2573695.9519 | 1098329.0205 | 2573697.1305 | 1098334.785 | 2573697.0604 | 1098338.2426 | 2573691.8126 | 1098340.3887
14 | 2573695.9291 | 1098314.8689 | 2573693.2436 | 1098316.926
15 | 2573499.6795 | 1098763.6322 | 2573495.1786 | 1098757.6711 | 2573488.236 | 1098758.1017
16 | 2573499.6795 | 1098763.6322 | 2573506.1215 | 1098785.015 | 2573507.4258 | 1098798.2494 | 2573505.8176 | 1098811.0964
17 | 2573639.743 | 1098658.178 | 2573662.0862 | 1098661.6826
18 | 2573324.017 | 1098751.475 | 2573337.8123 | 1098749.5577 | 2573366.4409 | 1098742.2947 | 2573406.8285 | 1098738.3485 | 2573421.6258 | 1098735.3932 | 2573434.8783 | 1098731.4886 | 2573447.0755 | 1098728.8004 | 2573454.7662 | 1098729.467 | 2573473.2352 | 1098737.5791 | 2573485.277 | 1098748.8877 | 2573488.1804 | 1098754.2444 | 2573488.236 | 1098758.1017
19 | 2573488.236 | 1098758.1017 | 2573473.156 | 1098768.9733 | 2573469.218 | 1098770.8111
20 | 2573505.8176 | 1098811.0964 | 2573493.1748 | 1098816.321 | 2573489.9072 | 1098828.5527 | 2573489.3599 | 1098830.9735
21 | 2573664.6378 | 1098675.1562 | 2573665.7607 | 1098671.6829 | 2573669.2671 | 1098666.1759 | 2573682.0847 | 1098652.9801 | 2573688.9065 | 1098646.1247 | 2573700.8598 | 1098637.1126 | 2573705.779 | 1098634.2453 | 2573710.1791 | 1098631.2803 | 2573713.1263 | 1098628.9329 | 2573717.9305 | 1098624.5209 | 2573722.639 | 1098619.4757 | 2573727.0227 | 1098612.731 | 2573729.6531 | 1098608.7398 | 2573725.6953 | 1098603.758
22 | 2573662.0862 | 1098661.6826 | 2573663.6872 | 1098673.7596 | 2573664.6378 | 1098675.1562
23 | 2573662.0862 | 1098661.6826 | 2573661.3261 | 1098656.0163 | 2573660.5634 | 1098648.0044
24 | 2573324.017 | 1098751.475 | 2573311.3858 | 1098769.8401
25 | 2573437.681 | 1098802.9268 | 2573438.3357 | 1098801.3203 | 2573442.4594 | 1098793.6539 | 2573446.4119 | 1098787.5445 | 2573457.1168 | 1098776.4586 | 2573469.218 | 1098770.8111
26 | 2573448.4636 | 1098981.3713 | 2573453.5515 | 1098973.2306 | 2573457.0132 | 1098962.9323 | 2573460.5643 | 1098951.7999 | 2573464.6485 | 1098940.4318 | 2573474.3461 | 1098925.6929 | 2573486.6544 | 1098891.8994 | 2573489.4836 | 1098873.2553 | 2573487.1423 | 1098861.8819 | 2573484.6137 | 1098851.9657 | 2573489.3599 | 1098830.9735
27 | 2573311.3858 | 1098769.8401 | 2573294.385 | 1098776.952 | 2573277.303 | 1098783.4537
28 | 2573431.0599 | 1098829.8891 | 2573430.0254 | 1098821.7117 | 2573437.681 | 1098802.9268
29 | 2573447.3048 | 1099016.4576 | 2573446.8842 | 1099009.9008 | 2573444.4529 | 1098995.6708 | 2573444.8628 | 1098990.2996 | 2573446.4173 | 1098984.6455 | 2573448.4636 | 1098981.3713
30 | 2573695.9291 | 1098314.8689 | 2573697.053 | 1098316.9428 | 2573699.6536 | 1098320.311 | 2573701.4439 | 1098322.5155 | 2573704.3918 | 1098325.6154 | 2573707.8707 | 1098327.9904 | 2573712.1526 | 1098329.8394
31 | 2573695.9291 | 1098314.8689 | 2573697.7965 | 1098313.4378 | 2573704.4571 | 1098305.0157 | 2573718.1406 | 1098279.8833
32 | 2573733.4421 | 1098249.0612 | 2573720.1038 | 1098276.2775 | 2573718.1406 | 1098279.8833
33 | 2573733.4421 | 1098249.0612 | 2573717.5894 | 1098252.8301
34 | 2573733.4421 | 1098249.0612 | 2573735.3412 | 1098246.304
35 | 2573653.6075 | 1098184.7083 | 2573664.149 | 1098205.1507 | 2573667.694 | 1098212.0166 | 2573675.7001 | 1098222.754 | 2573693.9316 | 1098247.1873 | 2573697.2414 | 1098251.6196 | 2573700.9999 | 1098254.1824 | 2573707.8176 | 1098255.1533 | 2573717.5894 | 1098252.8301
36 | 2573765.2674 | 1098232.6673 | 2573759.7754 | 1098233.1945 | 2573753.8561 | 1098234.0761 | 2573745.6244 | 1098237.3246 | 2573737.62 | 1098242.9955 | 2573735.3412 | 1098246.304
37 | 2573765.2674 | 1098232.6673 | 2573777.1192 | 1098231.5296 | 2573785.8859 | 1098230.5754
38 | 2573653.6075 | 1098184.7083 | 2573659.6442 | 1098180.5466 | 2573670.2613 | 1098175.6646 | 2573677.4487 | 1098169.0633 | 2573682.7446 | 1098160.1579 | 2573687.5295 | 1098151.2214 | 2573689.1397 | 1098142.2543 | 2573692.5473 | 1098135.3248 | 2573697.2128 | 1098129.2125 | 2573702.6324 | 1098123.8085 | 2573705.0228 | 1098121.6682
39 | 2573293.9913 | 1098967.7229 | 2573292.1235 | 1098967.3337
40 | 2573293.9913 | 1098967.7229 | 2573313.1972 | 1098971.7245 | 2573326.6399 | 1098974.211 | 2573328.2545 | 1098974.3162
41 | 2573364.188 | 1098978.0254 | 2573349.1667 | 1098975.6792 | 2573328.2545 | 1098974.3162
42 | 2573364.188 | 1098978.0254 | 2573363.4396 | 1098982.1308 | 2573359.635 | 1098995.421 | 2573354.9067 | 1099006.3808 | 2573351.2559 | 1099019.4035 | 2573346.5676 | 1099034.165 | 2573342.4349 | 1099050.2915 | 2573334.0937 | 1099065.2803 | 2573325.9725 | 1099075.7437
43 | 2573364.188 | 1098978.0254 | 2573366.1353 | 1098964.899 | 2573369.0662 | 1098955.3812 | 2573374.4972 | 1098951.044 | 2573385.5004 | 1098946.2932 | 2573389.8918 | 1098944.9621 | 2573393.0641 | 1098942.8027 | 2573396.004 | 1098937.0757 | 2573397.1871 | 1098929.7223 | 2573399.7479 | 1098914.8302
44 | 2573310.4528 | 1099099.0018 | 2573314.0547 | 1099095.9732 | 2573317.3678 | 1099090.6448 | 2573324.7563 | 1099077.3165 | 2573325.9725 | 1099075.7437
45 | 2573325.9725 | 1099075.7437 | 2573351.2678 | 1099089.8108
46 | 2573399.7479 | 1098914.8302 | 2573400.116 | 1098912.6896 | 2573403.0814 | 1098902.1823 | 2573406.0128 | 1098892.7646 | 2573410.2583 | 1098884.6529 | 2573414.8755 | 1098876.5396 | 2573420.9521 | 1098867.5861 | 2573430.1778 | 1098852.9159 | 2573433.407 | 1098846.0537
47 | 2573310.4528 | 1099099.0018 | 2573307.6771 | 1099099.8033 | 2573295.6906 | 1099104.4363 | 2573274.1125 | 1099114.3477 | 2573272.1969 | 1099117.0686
48 | 2573310.4528 | 1099099.0018 | 2573311.2184 | 1099100.5881 | 2573312.2554 | 1099102.251 | 2573314.9082 | 1099105.1853 | 2573315.6509 | 1099106.8495 | 2573316.4959 | 1099108.8691 | 2573317.8239 | 1099111.5757 | 2573319.7662 | 1099114.9022 | 2573321.3879 | 1099117.5186
49 | 2573352.1719 | 1099090.3136 | 2573351.2678 | 1099089.8108
50 | 2573431.0599 | 1098829.8891 | 2573434.8327 | 1098839.2885 | 2573433.407 | 1098846.0537
51 | 2573249.075 | 1099168.2525 | 2573253.8918 | 1099156.3585 | 2573258.9579 | 1099141.3284 | 2573266.3578 | 1099125.3542 | 2573272.1969 | 1099117.0686
52 | 2573431.0599 | 1098829.8891 | 2573428.2531 | 1098827.1333 | 2573418.2536 | 1098820.7628 | 2573385.5722 | 1098792.6336
53 | 2573447.4659 | 1099018.9696 | 2573447.3048 | 1099016.4576
54 | 2573249.075 | 1099168.2525 | 2573243.2493 | 1099183.0525 | 2573237.5216 | 1099195.5286 | 2573225.924 | 1099221.5266 | 2573221.8694 | 1099232.4278 | 2573222.6357 | 1099241.1623 | 2573225.4419 | 1099257.7806 | 2573225.8679 | 1099264.849 | 2573224.8571 | 1099272.5908 | 2573218.5946 | 1099288.3599 | 2573214.4109 | 1099296.338 | 2573210.3764 | 1099306.5277 | 2573208.6937 | 1099314.6282 | 2573208.7549 | 1099324.9555 | 2573209.0328 | 1099327.3915
55 | 2573209.0328 | 1099327.3915 | 2573210.1885 | 1099337.5222 | 2573208.7721 | 1099365.5651 | 2573206.9749 | 1099375.756 | 2573206.0913 | 1099380.7514 | 2573203.0659 | 1099386.3121 | 2573203.0659 | 1099386.3121
56 | 2573203.0659 | 1099386.3121 | 2573200.8241 | 1099390.0136
57 | 2573203.0659 | 1099386.3121 | 2573277.9445 | 1099421.1657
58 | 2573299.9359 | 1099457.8208 | 2573297.4041 | 1099454.1967 | 2573289.9773 | 1099442.9459 | 2573281.4043 | 1099428.0873 | 2573277.9445 | 1099421.1657
59 | 2573299.9359 | 1099457.8208 | 2573301.1902 | 1099454.3801 | 2573302.1563 | 1099450.5183 | 2573301.3435 | 1099441.7508 | 2573296.8723 | 1099417.8916 | 2573293.3675 | 1099406.0343 | 2573292.0096 | 1099399.8409
60 | 2573299.9359 | 1099457.8208 | 2573298.6755 | 1099459.8829 | 2573297.0337 | 1099461.4799 | 2573291.1384 | 1099467.4978 | 2573278.0161 | 1099474.2147 | 2573251.9518 | 1099485.5313
61 | 2573292.0096 | 1099399.8409 | 2573289.457 | 1099388.198 | 2573288.0885 | 1099378.9052

## bus_geodata
| x | y | coords
0 | 2573640.6327 | 1098392.5918
1 | 2573638.7703 | 1098431.266
2 | 2573641.3063 | 1098364.2198
3 | 2573629.6478 | 1098439.6878
4 | 2573648.5465 | 1098340.1556
5 | 2573602.5893 | 1098440.8188
6 | 2573654.3132 | 1098331.9816
7 | 2573597.7599 | 1098440.2826
8 | 2573666.5482 | 1098326.9542
9 | 2573584.8918 | 1098618.2555
10 | 2573466.3171 | 1098460.0487
11 | 2573693.2436 | 1098316.926
12 | 2573499.6795 | 1098763.6322
13 | 2573639.743 | 1098658.178
14 | 2573488.236 | 1098758.1017
15 | 2573505.8176 | 1098811.0964
16 | 2573725.6953 | 1098603.758
17 | 2573664.6378 | 1098675.1562
18 | 2573662.0862 | 1098661.6826
19 | 2573660.5634 | 1098648.0044
20 | 2573324.017 | 1098751.475
21 | 2573469.218 | 1098770.8111
22 | 2573489.3599 | 1098830.9735
23 | 2573311.3858 | 1098769.8401
24 | 2573437.681 | 1098802.9268
25 | 2573448.4636 | 1098981.3713
26 | 2573691.8126 | 1098340.3887
27 | 2573695.9291 | 1098314.8689
28 | 2573712.1526 | 1098329.8394
29 | 2573718.1406 | 1098279.8833
30 | 2573733.4421 | 1098249.0612
31 | 2573717.5894 | 1098252.8301
32 | 2573735.3412 | 1098246.304
33 | 2573765.2674 | 1098232.6673
34 | 2573785.8859 | 1098230.5754
35 | 2573653.6075 | 1098184.7083
36 | 2573705.0228 | 1098121.6682
37 | 2573293.9913 | 1098967.7229
38 | 2573292.1235 | 1098967.3337
39 | 2573328.2545 | 1098974.3162
40 | 2573364.188 | 1098978.0254
41 | 2573325.9725 | 1099075.7437
42 | 2573399.7479 | 1098914.8302
43 | 2573310.4528 | 1099099.0018
44 | 2573351.2678 | 1099089.8108
45 | 2573433.407 | 1098846.0537
46 | 2573272.1969 | 1099117.0686
47 | 2573321.3879 | 1099117.5186
48 | 2573352.1719 | 1099090.3136
49 | 2573431.0599 | 1098829.8891
50 | 2573385.5722 | 1098792.6336
51 | 2573277.303 | 1098783.4537
52 | 2573447.3048 | 1099016.4576
53 | 2573447.4659 | 1099018.9696
54 | 2573249.075 | 1099168.2525
55 | 2573209.0328 | 1099327.3915
56 | 2573203.0659 | 1099386.3121
57 | 2573200.8241 | 1099390.0136
58 | 2573277.9445 | 1099421.1657
59 | 2573299.9359 | 1099457.8208
60 | 2573292.0096 | 1099399.8409
61 | 2573288.0885 | 1099378.9052
62 | 2573251.9518 | 1099485.5313
63 | 2573499.6795 | 1098763.6322

## line_std_types
| c_nf_per_km | r_ohm_per_km | x_ohm_per_km | max_i_ka | type | q_mm2 | alpha | voltage_rating
NAYY 4x50 SE | 210 | 0.642 | 0.083 | 0.142 | cs | 50 | 0.00403 | LV
NAYY 4x120 SE | 264 | 0.225 | 0.08 | 0.242 | cs | 120 | 0.00403 | LV
NAYY 4x150 SE | 261 | 0.208 | 0.08 | 0.27 | cs | 150 | 0.00403 | LV
NA2XS2Y 1x95 RM/25 12/20 kV | 216 | 0.313 | 0.132 | 0.252 | cs | 95 | 0.00403 | MV
NA2XS2Y 1x185 RM/25 12/20 kV | 273 | 0.161 | 0.117 | 0.362 | cs | 185 | 0.00403 | MV
NA2XS2Y 1x240 RM/25 12/20 kV | 304 | 0.122 | 0.112 | 0.421 | cs | 240 | 0.00403 | MV
NA2XS2Y 1x95 RM/25 6/10 kV | 315 | 0.313 | 0.123 | 0.249 | cs | 95 | 0.00403 | MV
NA2XS2Y 1x185 RM/25 6/10 kV | 406 | 0.161 | 0.11 | 0.358 | cs | 185 | 0.00403 | MV
NA2XS2Y 1x240 RM/25 6/10 kV | 456 | 0.122 | 0.105 | 0.416 | cs | 240 | 0.00403 | MV
NA2XS2Y 1x150 RM/25 12/20 kV | 250 | 0.206 | 0.116 | 0.319 | cs | 150 | 0.00403 | MV
NA2XS2Y 1x120 RM/25 12/20 kV | 230 | 0.253 | 0.119 | 0.283 | cs | 120 | 0.00403 | MV
NA2XS2Y 1x70 RM/25 12/20 kV | 190 | 0.443 | 0.132 | 0.22 | cs | 70 | 0.00403 | MV
NA2XS2Y 1x150 RM/25 6/10 kV | 360 | 0.206 | 0.11 | 0.315 | cs | 150 | 0.00403 | MV
NA2XS2Y 1x120 RM/25 6/10 kV | 340 | 0.253 | 0.113 | 0.28 | cs | 120 | 0.00403 | MV
NA2XS2Y 1x70 RM/25 6/10 kV | 280 | 0.443 | 0.123 | 0.217 | cs | 70 | 0.00403 | MV
N2XS(FL)2Y 1x120 RM/35 64/110 kV | 112 | 0.153 | 0.166 | 0.366 | cs | 120 | 0.00393 | HV
N2XS(FL)2Y 1x185 RM/35 64/110 kV | 125 | 0.099 | 0.156 | 0.457 | cs | 185 | 0.00393 | HV
N2XS(FL)2Y 1x240 RM/35 64/110 kV | 135 | 0.075 | 0.149 | 0.526 | cs | 240 | 0.00393 | HV
N2XS(FL)2Y 1x300 RM/35 64/110 kV | 144 | 0.06 | 0.144 | 0.588 | cs | 300 | 0.00393 | HV
15-AL1/3-ST1A 0.4 | 11 | 1.8769 | 0.35 | 0.105 | ol | 16 | 0.00403 | LV
24-AL1/4-ST1A 0.4 | 11.25 | 1.2012 | 0.335 | 0.14 | ol | 24 | 0.00403 | LV
48-AL1/8-ST1A 0.4 | 12.2 | 0.5939 | 0.3 | 0.21 | ol | 48 | 0.00403 | LV
94-AL1/15-ST1A 0.4 | 13.2 | 0.306 | 0.29 | 0.35 | ol | 94 | 0.00403 | LV
34-AL1/6-ST1A 10.0 | 9.7 | 0.8342 | 0.36 | 0.17 | ol | 34 | 0.00403 | MV
48-AL1/8-ST1A 10.0 | 10.1 | 0.5939 | 0.35 | 0.21 | ol | 48 | 0.00403 | MV
70-AL1/11-ST1A 10.0 | 10.4 | 0.4132 | 0.339 | 0.29 | ol | 70 | 0.00403 | MV
94-AL1/15-ST1A 10.0 | 10.75 | 0.306 | 0.33 | 0.35 | ol | 94 | 0.00403 | MV
122-AL1/20-ST1A 10.0 | 11.1 | 0.2376 | 0.323 | 0.41 | ol | 122 | 0.00403 | MV
149-AL1/24-ST1A 10.0 | 11.25 | 0.194 | 0.315 | 0.47 | ol | 149 | 0.00403 | MV
34-AL1/6-ST1A 20.0 | 9.15 | 0.8342 | 0.382 | 0.17 | ol | 34 | 0.00403 | MV
48-AL1/8-ST1A 20.0 | 9.5 | 0.5939 | 0.372 | 0.21 | ol | 48 | 0.00403 | MV
70-AL1/11-ST1A 20.0 | 9.7 | 0.4132 | 0.36 | 0.29 | ol | 70 | 0.00403 | MV
94-AL1/15-ST1A 20.0 | 10 | 0.306 | 0.35 | 0.35 | ol | 94 | 0.00403 | MV
122-AL1/20-ST1A 20.0 | 10.3 | 0.2376 | 0.344 | 0.41 | ol | 122 | 0.00403 | MV
149-AL1/24-ST1A 20.0 | 10.5 | 0.194 | 0.337 | 0.47 | ol | 149 | 0.00403 | MV
184-AL1/30-ST1A 20.0 | 10.75 | 0.1571 | 0.33 | 0.535 | ol | 184 | 0.00403 | MV
243-AL1/39-ST1A 20.0 | 11 | 0.1188 | 0.32 | 0.645 | ol | 243 | 0.00403 | MV
48-AL1/8-ST1A 110.0 | 8 | 0.5939 | 0.46 | 0.21 | ol | 48 | 0.00403 | HV
70-AL1/11-ST1A 110.0 | 8.4 | 0.4132 | 0.45 | 0.29 | ol | 70 | 0.00403 | HV
94-AL1/15-ST1A 110.0 | 8.65 | 0.306 | 0.44 | 0.35 | ol | 94 | 0.00403 | HV
122-AL1/20-ST1A 110.0 | 8.5 | 0.2376 | 0.43 | 0.41 | ol | 122 | 0.00403 | HV
149-AL1/24-ST1A 110.0 | 8.75 | 0.194 | 0.41 | 0.47 | ol | 149 | 0.00403 | HV
184-AL1/30-ST1A 110.0 | 8.8 | 0.1571 | 0.4 | 0.535 | ol | 184 | 0.00403 | HV
243-AL1/39-ST1A 110.0 | 9 | 0.1188 | 0.39 | 0.645 | ol | 243 | 0.00403 | HV
305-AL1/39-ST1A 110.0 | 9.2 | 0.0949 | 0.38 | 0.74 | ol | 305 | 0.00403 | HV
490-AL1/64-ST1A 110.0 | 9.75 | 0.059 | 0.37 | 0.96 | ol | 490 | 0.00403 | HV
679-AL1/86-ST1A 110.0 | 9.95 | 0.042 | 0.36 | 1.15 | ol | 679 | 0.00403 | HV
490-AL1/64-ST1A 220.0 | 10 | 0.059 | 0.285 | 0.96 | ol | 490 | 0.00403 | HV
679-AL1/86-ST1A 220.0 | 11.7 | 0.042 | 0.275 | 1.15 | ol | 679 | 0.00403 | HV
490-AL1/64-ST1A 380.0 | 11 | 0.059 | 0.253 | 0.96 | ol | 490 | 0.00403 | HV
679-AL1/86-ST1A 380.0 | 14.6 | 0.042 | 0.25 | 1.15 | ol | 679 | 0.00403 | HV

## trafo_std_types
| i0_percent | pfe_kw | vkr_percent | sn_mva | vn_lv_kv | vn_hv_kv | vk_percent | shift_degree | vector_group | tap_side | tap_neutral | tap_min | tap_max | tap_step_degree | tap_step_percent | tap_phase_shifter
160 MVA 380/110 kV | 0.06 | 60 | 0.25 | 160 | 110 | 380 | 12.2 | 0 | Yy0 | hv | 0 | -9 | 9 | 0 | 1.5 | FALSE
100 MVA 220/110 kV | 0.06 | 55 | 0.26 | 100 | 110 | 220 | 12 | 0 | Yy0 | hv | 0 | -9 | 9 | 0 | 1.5 | FALSE
63 MVA 110/20 kV | 0.04 | 22 | 0.32 | 63 | 20 | 110 | 18 | 150 | YNd5 | hv | 0 | -9 | 9 | 0 | 1.5 | FALSE
40 MVA 110/20 kV | 0.05 | 18 | 0.34 | 40 | 20 | 110 | 16.2 | 150 | YNd5 | hv | 0 | -9 | 9 | 0 | 1.5 | FALSE
25 MVA 110/20 kV | 0.07 | 14 | 0.41 | 25 | 20 | 110 | 12 | 150 | YNd5 | hv | 0 | -9 | 9 | 0 | 1.5 | FALSE
63 MVA 110/10 kV | 0.04 | 22 | 0.32 | 63 | 10 | 110 | 18 | 150 | YNd5 | hv | 0 | -9 | 9 | 0 | 1.5 | FALSE
40 MVA 110/10 kV | 0.05 | 18 | 0.34 | 40 | 10 | 110 | 16.2 | 150 | YNd5 | hv | 0 | -9 | 9 | 0 | 1.5 | FALSE
25 MVA 110/10 kV | 0.07 | 14 | 0.41 | 25 | 10 | 110 | 12 | 150 | YNd5 | hv | 0 | -9 | 9 | 0 | 1.5 | FALSE
0.25 MVA 20/0.4 kV | 0.32 | 0.8 | 1.44 | 0.25 | 0.4 | 20 | 6 | 150 | Yzn5 | hv | 0 | -2 | 2 | 0 | 2.5 | FALSE
0.4 MVA 20/0.4 kV | 0.3375 | 1.35 | 1.425 | 0.4 | 0.4 | 20 | 6 | 150 | Dyn5 | hv | 0 | -2 | 2 | 0 | 2.5 | FALSE
0.63 MVA 20/0.4 kV | 0.2619 | 1.65 | 1.206 | 0.63 | 0.4 | 20 | 6 | 150 | Dyn5 | hv | 0 | -2 | 2 | 0 | 2.5 | FALSE
0.25 MVA 10/0.4 kV | 0.24 | 0.6 | 1.2 | 0.25 | 0.4 | 10 | 4 | 150 | Dyn5 | hv | 0 | -2 | 2 | 0 | 2.5 | FALSE
0.4 MVA 10/0.4 kV | 0.2375 | 0.95 | 1.325 | 0.4 | 0.4 | 10 | 4 | 150 | Dyn5 | hv | 0 | -2 | 2 | 0 | 2.5 | FALSE
0.63 MVA 10/0.4 kV | 0.1873 | 1.18 | 1.0794 | 0.63 | 0.4 | 10 | 4 | 150 | Dyn5 | hv | 0 | -2 | 2 | 0 | 2.5 | FALSE

## trafo3w_std_types
| sn_hv_mva | sn_mv_mva | sn_lv_mva | vn_hv_kv | vn_mv_kv | vn_lv_kv | vk_hv_percent | vk_mv_percent | vk_lv_percent | vkr_hv_percent | vkr_mv_percent | vkr_lv_percent | pfe_kw | i0_percent | shift_mv_degree | shift_lv_degree | vector_group | tap_side | tap_neutral | tap_min | tap_max | tap_step_percent
63/25/38 MVA 110/20/10 kV | 63 | 25 | 38 | 110 | 20 | 10 | 10.4 | 10.4 | 10.4 | 0.28 | 0.32 | 0.35 | 35 | 0.89 | 0 | 0 | YN0yn0yn0 | hv | 0 | -10 | 10 | 1.2
63/25/38 MVA 110/10/10 kV | 63 | 25 | 38 | 110 | 10 | 10 | 10.4 | 10.4 | 10.4 | 0.28 | 0.32 | 0.35 | 35 | 0.89 | 0 | 0 | YN0yn0yn0 | hv | 0 | -10 | 10 | 1.2

## fuse_std_types
| fuse_type | i_rated_a | t_avg | t_min | t_total | x_avg | x_min | x_total
HV 100A | HV 100A | 100 | 0 | [10.0, 3.64, 0.854, 0.281, 0.1, 0.0531, 0.022, 0.01] | [10.0, 4.267, 1.21, 0.403, 0.1, 0.058, 0.022, 0.01] | 0 | [300.0, 350.0, 450.0, 550.0, 700.0, 850.0, 1200.0, 1752.0] | [600.0, 700.0, 900.0, 1150.0, 1665.0, 2000.0, 3000.0, 4313.0]
HV 10A | HV 10A | 10 | 0 | [10.0, 1675.0, 0.344, 0.156, 0.1, 0.0417, 0.0171, 0.01] | [10.0, 1.3, 0.3, 0.155, 0.1, 0.0555, 0.023, 0.01] | 0 | [30.0, 32.0, 35.0, 37.0, 39.0, 50.0, 70.0, 88.0] | [60.0, 70.0, 80.0, 87.0, 94.0, 110.0, 150.0, 216.0]
HV 125A | HV 125A | 125 | 0 | [10.0, 1.82, 0.344, 0.1, 0.0467, 0.0269, 0.01] | [10.0, 2.478, 0.426, 0.1, 0.0427, 0.0211, 0.01] | 0 | [375.0, 500.0, 700.0, 925.0, 1200.0, 1500.0, 2341.0] | [750.0, 1000.0, 1500.0, 2200.0, 3000.0, 4000.0, 5765.0]
HV 160A | HV 160A | 160 | 0 | [10.0, 4.15, 1.03, 0.198, 0.1, 0.051, 0.0172, 0.01] | [10.0, 2.3, 0.734, 0.274, 0.1, 0.046, 0.0177, 0.01] | 0 | [480.0, 550.0, 700.0, 1000.0, 1260.0, 1600.0, 2500.0, 3227.0] | [960.0, 1300.0, 1700.0, 2200.0, 2996.0, 4000.0, 6000.0, 7946.0]
HV 16A | HV 16A | 16 | 0 | [10.0, 0.352, 0.164, 0.1, 0.0649, 0.0342, 0.01] | [10.0, 2.34, 0.722, 0.181, 0.1, 0.055, 0.0296, 0.01] | 0 | [48.0, 60.0, 65.0, 71.0, 80.0, 100.0, 162.0] | [96.0, 110.0, 125.0, 150.0, 168.0, 200.0, 250.0, 398.0]
HV 200A | HV 200A | 200 | 0 | [10.0, 4.267, 1.21, 0.403, 0.1, 0.058, 0.022, 0.01] | [10.0, 3.73, 1.654, 0.328, 0.1, 0.0531, 0.019, 0.01] | 0 | [600.0, 700.0, 900.0, 1150.0, 1665.0, 2000.0, 3000.0, 4313.0] | [1200.0, 1500.0, 1800.0, 2700.0, 3960.0, 5000.0, 7500.0, 10620.0]
HV 20A | HV 20A | 20 | 0 | [10.0, 1.3, 0.3, 0.155, 0.1, 0.0555, 0.023, 0.01] | [10.0, 1.3, 0.161, 0.1, 0.0611, 0.0399, 0.0141, 0.01] | 0 | [60.0, 70.0, 80.0, 87.0, 94.0, 110.0, 150.0, 216.0] | [120.0, 150.0, 200.0, 223.0, 260.0, 300.0, 450.0, 532.0]
HV 25A | HV 25A | 25 | 0 | [10.0, 2.512, 0.833, 0.299, 0.1, 0.0372, 0.0223, 0.01] | [10.0, 3.125, 0.597, 0.198, 0.1, 0.0378, 0.022, 0.01] | 0 | [75.0, 82.0, 90.0, 100.0, 124.0, 170.0, 200.0, 289.0] | [150.0, 170.0, 210.0, 250.0, 294.0, 400.0, 500.0, 711.0]
HV 31.5A | HV 31.5A | 31.5 | 0 | [10.0, 2.34, 0.722, 0.181, 0.1, 0.055, 0.0296, 0.01] | [10.0, 2.84, 0.368, 0.164, 0.1, 0.0621, 0.0378, 0.0195, 0.01] | 0 | [95.0, 110.0, 125.0, 150.0, 165.0, 200.0, 250.0, 390.0] | [189.0, 220.0, 300.0, 350.0, 393.0, 450.0, 530.0, 700.0, 960.0]
HV 40A | HV 40A | 40 | 0 | [10.0, 1.3, 0.161, 0.1, 0.0611, 0.0399, 0.0141, 0.01] | [10.0, 2.05, 0.369, 0.198, 0.1, 0.051, 0.0298, 0.01] | 0 | [120.0, 150.0, 200.0, 223.0, 260.0, 300.0, 450.0, 532.0] | [240.0, 300.0, 400.0, 450.0, 530.0, 650.0, 800.0, 1311.0]
HV 50A | HV 50A | 50 | 0 | [10.0, 3.215, 0.597, 0.198, 0.1, 0.0378, 0.022, 0.01] | [10.0, 3.64, 0.854, 0.281, 0.1, 0.0531, 0.022, 0.01] | 0 | [150.0, 170.0, 210.0, 250.0, 294.0, 400.0, 500.0, 711.0] | [300.0, 350.0, 450.0, 550.0, 700.0, 850.0, 1200.0, 1752.0]
HV 6.3A | HV 6.3A | 6.3 | 0 | [10.0, 1.39, 0.344, 0.168, 0.1, 0.056, 0.0263, 0.01] | [10.0, 1.711, 0.516, 0.198, 0.1, 0.0634, 0.0303, 0.01] | 0 | [19.0, 19.5, 20.4, 20.8, 22.0, 25.0, 32.0, 48.0] | [38.0, 40.0, 43.0, 48.0, 53.0, 60.0, 75.0, 118.0]
HV 63A | HV 63A | 63 | 0 | [10.0, 2.84, 0.368, 0.164, 0.1, 0.0621, 0.0378, 0.0195, 0.01] | [10.0, 1.82, 0.344, 0.1, 0.0467, 0.0269, 0.01] | 0 | [189.0, 220.0, 300.0, 350.0, 393.0, 450.0, 530.0, 700.0, 961.0] | [378.0, 500.0, 700.0, 934.0, 1200.0, 1500.0, 2366.0]
HV 80A | HV 80A | 80 | 0 | [10.0, 2.05, 0.369, 0.198, 0.1, 0.051, 0.0298, 0.01] | [10.0, 4.15, 1.03, 0.198, 0.1, 0.051, 0.0172, 0.01] | 0 | [240.0, 300.0, 400.0, 450.0, 530.0, 650.0, 800.0, 1311.0] | [480.0, 550.0, 700.0, 1000.0, 1260.0, 1600.0, 2500.0, 3227.0]
Siemens NH-1-100 | Siemens NH-1-100 | 100 | [5400.0, 2000.0, 400.0, 20.0, 1.0, 0.2, 0.012, 0.004] | 0 | 0 | [150.0, 190.0, 250.0, 430.0, 900.0, 1250.0, 2700.0, 3600.0] | 0 | 0
Siemens NH-1-125 | Siemens NH-1-125 | 125 | [4800.0, 120.0, 7.0, 0.1, 0.004] | 0 | 0 | [180.0, 400.0, 740.0, 2000.0, 4250.0] | 0 | 0
Siemens NH-1-16 | Siemens NH-1-16 | 16 | [4000.0, 400.0, 2.0, 0.1, 0.04, 0.01] | 0 | 0 | [26.0, 35.0, 75.0, 150.0, 200.0, 300.0] | 0 | 0
Siemens NH-1-160 | Siemens NH-1-160 | 160 | [4800.0, 120.0, 7.0, 0.1, 0.004] | 0 | 0 | [210.0, 500.0, 900.0, 2300.0, 5000.0] | 0 | 0
Siemens NH-1-25 | Siemens NH-1-25 | 25 | [4000.0, 1000.0, 10.0, 0.2, 0.02, 0.01] | 0 | 0 | [40.0, 50.0, 100.0, 210.0, 400.0, 500.0] | 0 | 0
Siemens NH-1-50 | Siemens NH-1-50 | 50 | [4000.0, 40.0, 4.0, 1.0, 0.02, 0.01] | 0 | 0 | [86.0, 200.0, 300.0, 400.0, 1000.0, 1280.0] | 0 | 0
Siemens NH-1-63 | Siemens NH-1-63 | 63 | [4000.0, 100.0, 10.0, 2.0, 0.04, 0.01] | 0 | 0 | [100.0, 200.0, 300.0, 400.0, 1000.0, 1500.0] | 0 | 0
Siemens NH-1-80 | Siemens NH-1-80 | 80 | [4800.0, 120.0, 7.0, 0.1, 0.01] | 0 | 0 | [150.58, 250.0, 450.0, 1150.0, 2470.0] | 0 | 0
Siemens NH-2-1000 | Siemens NH-2-1000 | 1000 | [4800.0, 120.0, 7.0, 0.1, 0.004] | 0 | 0 | [1900.0, 3500.0, 8400.0, 24000.0, 52000.0] | 0 | 0
Siemens NH-2-200 | Siemens NH-2-200 | 200 | [4800.0, 120.0, 7.0, 0.1, 0.004] | 0 | 0 | [280.0, 650.0, 1200.0, 3000.0, 7000.0] | 0 | 0
Siemens NH-2-224 | Siemens NH-2-224 | 224 | [4800.0, 120.0, 7.0, 0.2, 0.04, 0.004] | 0 | 0 | [400.0, 750.0, 1453.0, 3025.0, 4315.0, 7600.0] | 0 | 0
Siemens NH-2-250 | Siemens NH-2-250 | 250 | [4800.0, 120.0, 7.0, 0.1, 0.004] | 0 | 0 | [450.0, 800.0, 1650.0, 4000.0, 8500.0] | 0 | 0
Siemens NH-2-315 | Siemens NH-2-315 | 315 | [4800.0, 120.0, 7.0, 0.1, 0.004] | 0 | 0 | [550.0, 920.0, 1900.0, 5000.0, 11000.0] | 0 | 0
Siemens NH-2-355 | Siemens NH-2-355 | 355 | [4800.0, 120.0, 6.0, 0.1, 0.004] | 0 | 0 | [650.0, 1116.27, 2350.0, 5840.0, 12790.0] | 0 | 0
Siemens NH-2-400 | Siemens NH-2-400 | 400 | [4800.0, 120.0, 7.0, 0.1, 0.004] | 0 | 0 | [720.0, 1350.0, 2800.0, 6500.0, 15000.0] | 0 | 0
Siemens NH-2-425 | Siemens NH-2-425 | 425 | [4800.0, 120.0, 7.0, 0.1, 0.004] | 0 | 0 | [850.0, 1500.0, 3050.0, 7500.0, 16500.0] | 0 | 0
Siemens NH-2-630 | Siemens NH-2-630 | 630 | [4800.0, 120.0, 7.0, 0.1, 0.004] | 0 | 0 | [1200.0, 2000.0, 4800.0, 12000.0, 26000.0] | 0 | 0

## dtypes
| element | column | dtype
0 | bus | name | object
1 | bus | vn_kv | float64
2 | bus | type | object
3 | bus | zone | object
4 | bus | in_service | bool
5 | load | name | object
6 | load | bus | uint32
7 | load | p_mw | float64
8 | load | q_mvar | float64
9 | load | const_z_percent | float64
10 | load | const_i_percent | float64
11 | load | sn_mva | float64
12 | load | scaling | float64
13 | load | in_service | bool
14 | load | type | object
15 | ext_grid | name | object
16 | ext_grid | bus | uint32
17 | ext_grid | vm_pu | float64
18 | ext_grid | va_degree | float64
19 | ext_grid | slack_weight | float64
20 | ext_grid | in_service | bool
21 | line | name | object
22 | line | std_type | object
23 | line | from_bus | uint32
24 | line | to_bus | uint32
25 | line | length_km | float64
26 | line | r_ohm_per_km | float64
27 | line | x_ohm_per_km | float64
28 | line | c_nf_per_km | float64
29 | line | g_us_per_km | float64
30 | line | max_i_ka | float64
31 | line | df | float64
32 | line | parallel | uint32
33 | line | type | object
34 | line | in_service | bool
35 | trafo | name | object
36 | trafo | std_type | object
37 | trafo | hv_bus | uint32
38 | trafo | lv_bus | uint32
39 | trafo | sn_mva | float64
40 | trafo | vn_hv_kv | float64
41 | trafo | vn_lv_kv | float64
42 | trafo | vk_percent | float64
43 | trafo | vkr_percent | float64
44 | trafo | pfe_kw | float64
45 | trafo | i0_percent | float64
46 | trafo | shift_degree | float64
47 | trafo | tap_side | object
48 | trafo | tap_neutral | int32
49 | trafo | tap_min | int32
50 | trafo | tap_max | int32
51 | trafo | tap_step_percent | float64
52 | trafo | tap_step_degree | float64
53 | trafo | tap_pos | int32
54 | trafo | tap_phase_shifter | bool
55 | trafo | parallel | uint32
56 | trafo | df | float64
57 | trafo | in_service | bool
58 | line_geodata | coords | object
59 | bus_geodata | x | float64
60 | bus_geodata | y | float64
61 | bus_geodata | coords | object

## parameters
| version | format_version | converged | OPF_converged | name | f_hz | sn_mva
0 | 2.14.6 | 2.14.0 | FALSE | FALSE |  | 50 | 1