## bus
| name | vn_kv | type | zone | in_service
0 | bus_LV_6034-27_0_2_node_0 | 0.4 | n |  | TRUE
1 | bus_LV_6034-27_0_2_node_1 | 0.4 | n |  | TRUE
2 | bus_LV_6034-27_0_2_node_2 | 0.4 | n |  | TRUE
3 | bus_LV_6034-27_0_2_node_3 | 0.4 | n |  | TRUE
4 | bus_LV_6034-27_0_2_node_4 | 0.4 | n |  | TRUE
5 | bus_LV_6034-27_0_2_node_5 | 0.4 | n |  | TRUE
6 | bus_LV_6034-27_0_2_node_10 | 0.4 | n |  | TRUE
7 | bus_LV_6034-27_0_2_node_7 | 0.4 | n |  | TRUE
8 | bus_LV_6034-27_0_2_node_12 | 0.4 | n |  | TRUE
9 | bus_LV_6034-27_0_2_node_13 | 0.4 | n |  | TRUE
10 | bus_LV_6034-27_0_2_node_25 | 0.4 | n |  | TRUE
11 | bus_LV_6034-27_0_2_node_38 | 0.4 | n |  | TRUE
12 | bus_LV_6034-27_0_2_node_6 | 0.4 | n |  | TRUE
13 | bus_LV_6034-27_0_2_node_11 | 0.4 | n |  | TRUE
14 | bus_LV_6034-27_0_2_node_22 | 0.4 | n |  | TRUE
15 | bus_LV_6034-27_0_2_node_20 | 0.4 | n |  | TRUE
16 | bus_LV_6034-27_0_2_node_18 | 0.4 | n |  | TRUE
17 | bus_LV_6034-27_0_2_node_16 | 0.4 | n |  | TRUE
18 | bus_LV_6034-27_0_2_node_15 | 0.4 | n |  | TRUE
19 | bus_LV_6034-27_0_2_node_8 | 0.4 | n |  | TRUE
20 | bus_LV_6034-27_0_2_node_9 | 0.4 | n |  | TRUE
21 | bus_LV_6034-27_0_2_node_34 | 0.4 | n |  | TRUE
22 | bus_LV_6034-27_0_2_node_46 | 0.4 | n |  | TRUE
23 | bus_LV_6034-27_0_2_node_24 | 0.4 | n |  | TRUE
24 | bus_LV_6034-27_0_2_node_32 | 0.4 | n |  | TRUE
25 | bus_LV_6034-27_0_2_node_21 | 0.4 | n |  | TRUE
26 | bus_LV_6034-27_0_2_node_17 | 0.4 | n |  | TRUE
27 | bus_LV_6034-27_0_2_node_14 | 0.4 | n |  | TRUE
28 | bus_LV_6034-27_0_2_node_19 | 0.4 | n |  | TRUE
29 | bus_LV_6034-27_0_2_node_23 | 0.4 | n |  | TRUE
30 | bus_LV_6034-27_0_2_node_26 | 0.4 | n |  | TRUE
31 | bus_LV_6034-27_0_2_node_47 | 0.4 | n |  | TRUE
32 | bus_LV_6034-27_0_2_node_27 | 0.4 | n |  | TRUE
33 | bus_LV_6034-27_0_2_node_29 | 0.4 | n |  | TRUE
34 | bus_LV_6034-27_0_2_node_30 | 0.4 | n |  | TRUE
35 | bus_LV_6034-27_0_2_node_39 | 0.4 | n |  | TRUE
36 | bus_LV_6034-27_0_2_node_31 | 0.4 | n |  | TRUE
37 | bus_LV_6034-27_0_2_node_33 | 0.4 | n |  | TRUE
38 | bus_LV_6034-27_0_2_node_45 | 0.4 | n |  | TRUE
39 | bus_LV_6034-27_0_2_node_41 | 0.4 | n |  | TRUE
40 | bus_LV_6034-27_0_2_node_37 | 0.4 | n |  | TRUE
41 | bus_LV_6034-27_0_2_node_40 | 0.4 | n |  | TRUE
42 | bus_LV_6034-27_0_2_node_42 | 0.4 | n |  | TRUE
43 | bus_LV_6034-27_0_2_node_44 | 0.4 | n |  | TRUE
44 | bus_MV_196_0_node_164 | 20 | n |  | TRUE

## load
| name | bus | p_mw | q_mvar | const_z_percent | const_i_percent | sn_mva | scaling | in_service | type
0 | LV_6034-27_0_2_load_0 | 0 | 0.0096919 | 0.002429 | 0 | 0 |  | 1 | TRUE | wye
1 | LV_6034-27_0_2_load_1 | 1 | 0.0019696 | 0.00049364 | 0 | 0 |  | 1 | TRUE | wye
2 | LV_6034-27_0_2_load_2 | 2 | 0.0023126 | 0.0005796 | 0 | 0 |  | 1 | TRUE | wye
3 | LV_6034-27_0_2_load_3 | 3 | 0.0098021 | 0.0024566 | 0 | 0 |  | 1 | TRUE | wye
4 | LV_6034-27_0_2_load_7 | 7 | 0.0035846 | 0.00089839 | 0 | 0 |  | 1 | TRUE | wye
5 | LV_6034-27_0_2_load_38 | 11 | 0.0029101 | 0.00072933 | 0 | 0 |  | 1 | TRUE | wye
6 | LV_6034-27_0_2_load_6 | 12 | 0.0028801 | 0.00072181 | 0 | 0 |  | 1 | TRUE | wye
7 | LV_6034-27_0_2_load_22 | 14 | 0.019676 | 0.0049313 | 0 | 0 |  | 1 | TRUE | wye
8 | LV_6034-27_0_2_load_20 | 15 | 0.0063752 | 0.0015978 | 0 | 0 |  | 1 | TRUE | wye
9 | LV_6034-27_0_2_load_18 | 16 | 0.031387 | 0.0078662 | 0 | 0 |  | 1 | TRUE | wye
10 | LV_6034-27_0_2_load_16 | 17 | 0.0035611 | 0.0008925 | 0 | 0 |  | 1 | TRUE | wye
11 | LV_6034-27_0_2_load_15 | 18 | 0.0042284 | 0.0010597 | 0 | 0 |  | 1 | TRUE | wye
12 | LV_6034-27_0_2_load_8 | 19 | 0.002394 | 0.00059998 | 0 | 0 |  | 1 | TRUE | wye
13 | LV_6034-27_0_2_load_9 | 20 | 0.0026045 | 0.00065274 | 0 | 0 |  | 1 | TRUE | wye
14 | LV_6034-27_0_2_load_34 | 21 | 0.0033343 | 0.00083565 | 0 | 0 |  | 1 | TRUE | wye
15 | LV_6034-27_0_2_load_46 | 22 | 0.0053189 | 0.0013331 | 0 | 0 |  | 1 | TRUE | wye
16 | LV_6034-27_0_2_load_21 | 25 | 0.0046259 | 0.0011594 | 0 | 0 |  | 1 | TRUE | wye
17 | LV_6034-27_0_2_load_17 | 26 | 0.005716 | 0.0014326 | 0 | 0 |  | 1 | TRUE | wye
18 | LV_6034-27_0_2_load_14 | 27 | 0.0029664 | 0.00074346 | 0 | 0 |  | 1 | TRUE | wye
19 | LV_6034-27_0_2_load_19 | 28 | 0.0056264 | 0.0014101 | 0 | 0 |  | 1 | TRUE | wye
20 | LV_6034-27_0_2_load_23 | 29 | 0.0017757 | 0.00044502 | 0 | 0 |  | 1 | TRUE | wye
21 | LV_6034-27_0_2_load_26 | 30 | 0.006338 | 0.0015884 | 0 | 0 |  | 1 | TRUE | wye
22 | LV_6034-27_0_2_load_47 | 31 | 0.0027168 | 0.00068091 | 0 | 0 |  | 1 | TRUE | wye
23 | LV_6034-27_0_2_load_27 | 32 | 0.0043812 | 0.001098 | 0 | 0 |  | 1 | TRUE | wye
24 | LV_6034-27_0_2_load_39 | 35 | 0.0074945 | 0.0018783 | 0 | 0 |  | 1 | TRUE | wye
25 | LV_6034-27_0_2_load_45 | 38 | 0.0045349 | 0.0011366 | 0 | 0 |  | 1 | TRUE | wye
26 | LV_6034-27_0_2_load_37 | 40 | 0.0051974 | 0.0013026 | 0 | 0 |  | 1 | TRUE | wye
27 | LV_6034-27_0_2_load_40 | 41 | 0.0048142 | 0.0012065 | 0 | 0 |  | 1 | TRUE | wye
28 | LV_6034-27_0_2_load_42 | 42 | 0.0040111 | 0.0010053 | 0 | 0 |  | 1 | TRUE | wye
29 | LV_6034-27_0_2_load_44 | 43 | 0.0042165 | 0.0010567 | 0 | 0 |  | 1 | TRUE | wye

## ext_grid
| name | bus | vm_pu | va_degree | slack_weight | in_service
0 |  | 30 | 1 | 0 | 1 | TRUE

## line
| name | std_type | from_bus | to_bus | length_km | r_ohm_per_km | x_ohm_per_km | c_nf_per_km | g_us_per_km | max_i_ka | df | parallel | type | in_service
0 | LV_6034-27_0_2_line_0 | NAYY 4x150 SE | 0 | 1 | 0.014183 | 0.208 | 0.08 | 261 | 0 | 0.27 | 1 | 2 | cs | TRUE
1 | LV_6034-27_0_2_line_1 | NAYY 4x150 SE | 0 | 2 | 0.023109 | 0.208 | 0.08 | 261 | 0 | 0.27 | 1 | 2 | cs | TRUE
2 | LV_6034-27_0_2_line_2 | NAYY 4x150 SE | 1 | 3 | 0.019884 | 0.208 | 0.08 | 261 | 0 | 0.27 | 1 | 2 | cs | TRUE
3 | LV_6034-27_0_2_line_3 | NAYY 4x150 SE | 2 | 4 | 0.0061552 | 0.208 | 0.08 | 261 | 0 | 0.27 | 1 | 2 | cs | TRUE
4 | LV_6034-27_0_2_line_4 | NAYY 4x150 SE | 3 | 5 | 0.084802 | 0.208 | 0.08 | 261 | 0 | 0.27 | 1 | 2 | cs | TRUE
5 | LV_6034-27_0_2_line_5 | NAYY 4x150 SE | 4 | 6 | 0.10838 | 0.208 | 0.08 | 261 | 0 | 0.27 | 1 | 2 | cs | TRUE
6 | LV_6034-27_0_2_line_6 | NAYY 4x150 SE | 4 | 7 | 0.055002 | 0.208 | 0.08 | 261 | 0 | 0.27 | 1 | 1 | cs | TRUE
7 | LV_6034-27_0_2_line_7 | NAYY 4x150 SE | 5 | 8 | 0.020701 | 0.208 | 0.08 | 261 | 0 | 0.27 | 1 | 2 | cs | TRUE
8 | LV_6034-27_0_2_line_8 | NAYY 4x150 SE | 5 | 9 | 0.064621 | 0.208 | 0.08 | 261 | 0 | 0.27 | 1 | 1 | cs | TRUE
9 | LV_6034-27_0_2_line_9 | NAYY 4x150 SE | 6 | 10 | 0.00359 | 0.208 | 0.08 | 261 | 0 | 0.27 | 1 | 2 | cs | TRUE
10 | LV_6034-27_0_2_line_10 | NAYY 4x150 SE | 6 | 11 | 0.062133 | 0.208 | 0.08 | 261 | 0 | 0.27 | 1 | 1 | cs | TRUE
11 | LV_6034-27_0_2_line_11 | NAYY 4x150 SE | 7 | 12 | 0.022002 | 0.208 | 0.08 | 261 | 0 | 0.27 | 1 | 1 | cs | TRUE
12 | LV_6034-27_0_2_line_12 | NAYY 4x150 SE | 8 | 15 | 0.018233 | 0.208 | 0.08 | 261 | 0 | 0.27 | 1 | 1 | cs | TRUE
13 | LV_6034-27_0_2_line_13 | NAYY 4x150 SE | 8 | 16 | 0.012328 | 0.208 | 0.08 | 261 | 0 | 0.27 | 1 | 1 | cs | TRUE
14 | LV_6034-27_0_2_line_14 | NAYY 4x150 SE | 8 | 13 | 0.055678 | 0.208 | 0.08 | 261 | 0 | 0.27 | 1 | 2 | cs | TRUE
15 | LV_6034-27_0_2_line_15 | NAYY 4x150 SE | 9 | 17 | 0.015262 | 0.208 | 0.08 | 261 | 0 | 0.27 | 1 | 1 | cs | TRUE
16 | LV_6034-27_0_2_line_16 | NAYY 4x150 SE | 9 | 18 | 0.084812 | 0.208 | 0.08 | 261 | 0 | 0.27 | 1 | 1 | cs | TRUE
17 | LV_6034-27_0_2_line_17 | NAYY 4x150 SE | 10 | 22 | 0.019825 | 0.208 | 0.08 | 261 | 0 | 0.27 | 1 | 1 | cs | TRUE
18 | LV_6034-27_0_2_line_18 | NAYY 4x150 SE | 10 | 23 | 0.002941 | 0.208 | 0.08 | 261 | 0 | 0.27 | 1 | 2 | cs | TRUE
19 | LV_6034-27_0_2_line_19 | NAYY 4x150 SE | 11 | 24 | 0.0092902 | 0.208 | 0.08 | 261 | 0 | 0.27 | 1 | 1 | cs | TRUE
20 | LV_6034-27_0_2_line_20 | NAYY 4x150 SE | 12 | 19 | 0.018676 | 0.208 | 0.08 | 261 | 0 | 0.27 | 1 | 1 | cs | TRUE
21 | LV_6034-27_0_2_line_21 | NAYY 4x150 SE | 13 | 14 | 0.066933 | 0.208 | 0.08 | 261 | 0 | 0.27 | 1 | 2 | cs | TRUE
22 | LV_6034-27_0_2_line_22 | NAYY 4x150 SE | 14 | 25 | 0.010742 | 0.208 | 0.08 | 261 | 0 | 0.27 | 1 | 1 | cs | TRUE
23 | LV_6034-27_0_2_line_23 | NAYY 4x150 SE | 16 | 26 | 0.037359 | 0.208 | 0.08 | 261 | 0 | 0.27 | 1 | 1 | cs | TRUE
24 | LV_6034-27_0_2_line_24 | NAYY 4x150 SE | 18 | 27 | 0.008552 | 0.208 | 0.08 | 261 | 0 | 0.27 | 1 | 1 | cs | TRUE
25 | LV_6034-27_0_2_line_25 | NAYY 4x150 SE | 19 | 20 | 0.024322 | 0.208 | 0.08 | 261 | 0 | 0.27 | 1 | 1 | cs | TRUE
26 | LV_6034-27_0_2_line_26 | NAYY 4x150 SE | 19 | 21 | 0.036422 | 0.208 | 0.08 | 261 | 0 | 0.27 | 1 | 1 | cs | TRUE
27 | LV_6034-27_0_2_line_27 | NAYY 4x150 SE | 22 | 31 | 0.054931 | 0.208 | 0.08 | 261 | 0 | 0.27 | 1 | 1 | cs | TRUE
28 | LV_6034-27_0_2_line_28 | NAYY 4x150 SE | 23 | 30 | 0.041092 | 0.208 | 0.08 | 261 | 0 | 0.27 | 1 | 2 | cs | TRUE
29 | LV_6034-27_0_2_line_29 | NAYY 4x150 SE | 23 | 29 | 0.02347 | 0.208 | 0.08 | 261 | 0 | 0.27 | 1 | 1 | cs | TRUE
30 | LV_6034-27_0_2_line_30 | NAYY 4x150 SE | 24 | 37 | 0.048365 | 0.208 | 0.08 | 261 | 0 | 0.27 | 1 | 1 | cs | TRUE
31 | LV_6034-27_0_2_line_31 | NAYY 4x150 SE | 24 | 36 | 0.019865 | 0.208 | 0.08 | 261 | 0 | 0.27 | 1 | 1 | cs | TRUE
32 | LV_6034-27_0_2_line_32 | NAYY 4x150 SE | 26 | 28 | 0.055134 | 0.208 | 0.08 | 261 | 0 | 0.27 | 1 | 1 | cs | TRUE
33 | LV_6034-27_0_2_line_33 | NAYY 4x150 SE | 32 | 33 | 0.0084582 | 0.208 | 0.08 | 261 | 0 | 0.27 | 1 | 1 | cs | TRUE
34 | LV_6034-27_0_2_line_34 | NAYY 4x150 SE | 33 | 34 | 0.02384 | 0.208 | 0.08 | 261 | 0 | 0.27 | 1 | 1 | cs | TRUE
35 | LV_6034-27_0_2_line_35 | NAYY 4x150 SE | 34 | 35 | 0.011653 | 0.208 | 0.08 | 261 | 0 | 0.27 | 1 | 1 | cs | TRUE
36 | LV_6034-27_0_2_line_36 | NAYY 4x150 SE | 35 | 36 | 0.02198 | 0.208 | 0.08 | 261 | 0 | 0.27 | 1 | 1 | cs | TRUE
37 | LV_6034-27_0_2_line_37 | NAYY 4x150 SE | 37 | 38 | 0.0043386 | 0.208 | 0.08 | 261 | 0 | 0.27 | 1 | 1 | cs | TRUE
38 | LV_6034-27_0_2_line_38 | NAYY 4x150 SE | 38 | 39 | 0.034042 | 0.208 | 0.08 | 261 | 0 | 0.27 | 1 | 1 | cs | TRUE
39 | LV_6034-27_0_2_line_39 | NAYY 4x150 SE | 39 | 42 | 0.010895 | 0.208 | 0.08 | 261 | 0 | 0.27 | 1 | 1 | cs | TRUE
40 | LV_6034-27_0_2_line_40 | NAYY 4x150 SE | 39 | 41 | 0.023008 | 0.208 | 0.08 | 261 | 0 | 0.27 | 1 | 1 | cs | TRUE
41 | LV_6034-27_0_2_line_41 | NAYY 4x150 SE | 40 | 41 | 0.018037 | 0.208 | 0.08 | 261 | 0 | 0.27 | 1 | 1 | cs | TRUE
42 | LV_6034-27_0_2_line_42 | NAYY 4x150 SE | 42 | 43 | 0.0095291 | 0.208 | 0.08 | 261 | 0 | 0.27 | 1 | 1 | cs | TRUE

## trafo
| name | std_type | hv_bus | lv_bus | sn_mva | vn_hv_kv | vn_lv_kv | vk_percent | vkr_percent | pfe_kw | i0_percent | shift_degree | tap_side | tap_neutral | tap_min | tap_max | tap_step_percent | tap_step_degree | tap_pos | tap_phase_shifter | parallel | df | in_service
0 | LV_6034-27_0_2_trafo_26 | 0.25 MVA 20/0.4 kV | 44 | 30 | 0.25 | 20 | 0.4 | 6 | 1.44 | 0.8 | 0.32 | 150 | hv | 0 | -2 | 2 | 2.5 | 0 | 0 | FALSE | 1 | 1 | TRUE

## line_geodata
| x0 | y0 | x1 | y1 | x2 | y2 | x3 | y3 | x4 | y4 | x5 | y5 | x6 | y6 | x7 | y7 | x8 | y8 | x9 | y9 | x10 | y10 | x11 | y11 | x12 | y12 | x13 | y13 | x14 | y14 | x15 | y15 | x16 | y16
0 | 2574788.6176 | 1097910.5957 | 2574783.9929 | 1097897.1879
1 | 2574788.6176 | 1097910.5957 | 2574790.6534 | 1097916.4976 | 2574793.5893 | 1097924.256 | 2574795.996 | 1097927.6589 | 2574797.84 | 1097931.6562
2 | 2574783.9929 | 1097897.1879 | 2574782.1339 | 1097891.7982 | 2574774.0176 | 1097887.6966 | 2574769.3356 | 1097885.7018
3 | 2574800.4184 | 1097937.2454 | 2574797.84 | 1097931.6562
4 | 2574741.0193 | 1097812.1621 | 2574743.9166 | 1097816.1965 | 2574746.3424 | 1097824.1571 | 2574751.724 | 1097844.623 | 2574755.2129 | 1097860.5499 | 2574757.433 | 1097869.3341 | 2574757.5863 | 1097881.9621 | 2574765.5938 | 1097884.1076 | 2574769.3356 | 1097885.7018
5 | 2574692.2331 | 1097942.4881 | 2574716.6862 | 1097939.0175 | 2574744.65 | 1097936.3106 | 2574782.1519 | 1097935.1537 | 2574800.4184 | 1097937.2454
6 | 2574800.4184 | 1097937.2454 | 2574819.0582 | 1097937.8682 | 2574831.2898 | 1097935.4716 | 2574842.8301 | 1097932.5555 | 2574851.5114 | 1097929.1844 | 2574854.0041 | 1097928.2225
7 | 2574724.5671 | 1097814.4541 | 2574725.6987 | 1097818.4403 | 2574741.0193 | 1097812.1621
8 | 2574741.0193 | 1097812.1621 | 2574746.4271 | 1097809.2047 | 2574750.0371 | 1097817.0381 | 2574753.2913 | 1097828.6749 | 2574754.2869 | 1097835.3186 | 2574755.113 | 1097840.3177 | 2574756.7029 | 1097842.8013 | 2574760.2995 | 1097843.7201 | 2574768.3538 | 1097842.2302 | 2574779.4142 | 1097841.1614
9 | 2574692.2331 | 1097942.4881 | 2574688.729 | 1097943.3143
10 | 2574692.2331 | 1097942.4881 | 2574696.4335 | 1097945.2275 | 2574699.6657 | 1097946.0478 | 2574703.5907 | 1097945.8868 | 2574715.5862 | 1097944.4471 | 2574722.6092 | 1097944.4956 | 2574732.9467 | 1097946.5202 | 2574739.1055 | 1097947.2837 | 2574743.817 | 1097946.3525 | 2574748.1167 | 1097945.0673 | 2574750.8335 | 1097944.8447 | 2574752.8276 | 1097944.8459
11 | 2574874.1886 | 1097919.5933 | 2574870.0338 | 1097922.0372 | 2574854.0041 | 1097928.2225
12 | 2574717.7754 | 1097797.5294 | 2574724.5671 | 1097814.4541
13 | 2574724.5671 | 1097814.4541 | 2574713.0729 | 1097818.9099
14 | 2574677.4333 | 1097836.2622 | 2574691.3861 | 1097832.5131 | 2574725.6987 | 1097818.4403 | 2574724.5671 | 1097814.4541
15 | 2574779.4142 | 1097841.1614 | 2574779.6364 | 1097842.4611 | 2574792.9566 | 1097846.7078
16 | 2574779.4142 | 1097841.1614 | 2574787.0286 | 1097838.1726 | 2574795.298 | 1097834.4029 | 2574820.629 | 1097824.0922 | 2574828.5002 | 1097821.3915 | 2574830.7897 | 1097822.6493 | 2574832.3298 | 1097826.2002 | 2574836.7056 | 1097839.4777 | 2574840.1423 | 1097850.3579
17 | 2574688.729 | 1097943.3143 | 2574689.2519 | 1097946.158 | 2574688.8681 | 1097946.9378 | 2574687.0497 | 1097949.0909 | 2574685.8876 | 1097950.7855 | 2574677.9145 | 1097958.6674
18 | 2574685.8592 | 1097943.9933 | 2574688.729 | 1097943.3143
19 | 2574761.2362 | 1097947.6472 | 2574759.6573 | 1097945.9529 | 2574755.5025 | 1097944.8475 | 2574752.8276 | 1097944.8459
20 | 2574890.2863 | 1097910.1249 | 2574874.1886 | 1097919.5933
21 | 2574677.4333 | 1097836.2622 | 2574677.7796 | 1097839.4513 | 2574675.639 | 1097842.295 | 2574669.5228 | 1097846.2004 | 2574660.0771 | 1097851.9428 | 2574656.3623 | 1097856.0716 | 2574652.3695 | 1097862.247 | 2574648.1644 | 1097865.7887 | 2574643.1241 | 1097869.5673 | 2574637.3808 | 1097871.9036 | 2574634.3836 | 1097873.5948 | 2574631.3435 | 1097877.9876 | 2574630.3425 | 1097879.9079
22 | 2574621.9776 | 1097886.0421 | 2574624.9921 | 1097884.8622 | 2574629.2005 | 1097882.0987 | 2574630.3425 | 1097879.9079
23 | 2574713.0729 | 1097818.9099 | 2574693.0265 | 1097826.681 | 2574677.6927 | 1097830.7302
24 | 2574846.9436 | 1097854.7764 | 2574844.2707 | 1097854.4095 | 2574842.2052 | 1097853.0063 | 2574840.1423 | 1097850.3579 | 2574840.1423 | 1097850.3579
25 | 2574890.2863 | 1097910.1249 | 2574890.7749 | 1097912.1794 | 2574887.9743 | 1097918.3498 | 2574885.2068 | 1097923.1637 | 2574882.4394 | 1097926.1323 | 2574876.9416 | 1097928.0509
26 | 2574890.2863 | 1097910.1249 | 2574913.1611 | 1097938.4675
27 | 2574677.9145 | 1097958.6674 | 2574693.3883 | 1098011.3741
28 | 2574709.1323 | 1097910.1231 | 2574703.0416 | 1097920.1093 | 2574696.7761 | 1097929.0289 | 2574692.4278 | 1097935.3392 | 2574685.8592 | 1097943.9933
29 | 2574685.8592 | 1097943.9933 | 2574662.593 | 1097940.9102
30 | 2574761.2362 | 1097947.6472 | 2574761.7261 | 1097951.8696 | 2574759.1461 | 1097957.0496 | 2574758.2222 | 1097958.2986 | 2574760.1011 | 1097961.3923 | 2574760.5317 | 1097964.3921 | 2574758.4627 | 1097965.857 | 2574757.4196 | 1097966.3727 | 2574757.8476 | 1097968.7499 | 2574757.5461 | 1097970.7189 | 2574756.3073 | 1097972.5916 | 2574751.4415 | 1097975.5023 | 2574751.0385 | 1097979.1281 | 2574749.2865 | 1097982.3481 | 2574749.0878 | 1097984.828 | 2574749.925 | 1097986.9034 | 2574751.4946 | 1097988.2419
31 | 2574761.2362 | 1097947.6472 | 2574771.4227 | 1097948.7498 | 2574770.8789 | 1097955.7556 | 2574770.9904 | 1097958.3454
32 | 2574624.3597 | 1097844.7064 | 2574651.0204 | 1097837.7735 | 2574677.6927 | 1097830.7302
33 | 2574814.2361 | 1097958.7656 | 2574815.5413 | 1097957.9597 | 2574818.4643 | 1097957.0249 | 2574819.956 | 1097954.5174 | 2574819.7722 | 1097953.5977
34 | 2574794.1674 | 1097947.799 | 2574797.7546 | 1097952.0529 | 2574798.8991 | 1097951.7147 | 2574801.3961 | 1097952.627 | 2574804.9329 | 1097954.0685 | 2574806.4961 | 1097955.7184 | 2574810.0337 | 1097957.3601 | 2574814.2361 | 1097958.7656
35 | 2574794.1674 | 1097947.799 | 2574792.1349 | 1097948.7413 | 2574788.338 | 1097953.6152 | 2574787.1829 | 1097956.6361
36 | 2574770.9904 | 1097958.3454 | 2574772.362 | 1097960.4741 | 2574784.7533 | 1097962.9904 | 2574787.1829 | 1097956.6361
37 | 2574751.4946 | 1097988.2419 | 2574747.2097 | 1097988.9223
38 | 2574747.2097 | 1097988.9223 | 2574736.2935 | 1098021.1667
39 | 2574736.2935 | 1098021.1667 | 2574735.8399 | 1098021.9578 | 2574732.5774 | 1098024.9952 | 2574728.1696 | 1098028.3266
40 | 2574736.2935 | 1098021.1667 | 2574743.5558 | 1098021.0585 | 2574759.24 | 1098022.439
41 | 2574777.218 | 1098023.7123 | 2574774.306 | 1098023.7651 | 2574759.24 | 1098022.439
42 | 2574720.5675 | 1098034.0722 | 2574728.1696 | 1098028.3266

## bus_geodata
| x | y | coords
0 | 2574788.6176 | 1097910.5957
1 | 2574783.9929 | 1097897.1879
2 | 2574797.84 | 1097931.6562
3 | 2574769.3356 | 1097885.7018
4 | 2574800.4184 | 1097937.2454
5 | 2574741.0193 | 1097812.1621
6 | 2574692.2331 | 1097942.4881
7 | 2574854.0041 | 1097928.2225
8 | 2574724.5671 | 1097814.4541
9 | 2574779.4142 | 1097841.1614
10 | 2574688.729 | 1097943.3143
11 | 2574752.8276 | 1097944.8459
12 | 2574874.1886 | 1097919.5933
13 | 2574677.4333 | 1097836.2622
14 | 2574630.3425 | 1097879.9079
15 | 2574717.7754 | 1097797.5294
16 | 2574713.0729 | 1097818.9099
17 | 2574792.9566 | 1097846.7078
18 | 2574840.1423 | 1097850.3579
19 | 2574890.2863 | 1097910.1249
20 | 2574876.9416 | 1097928.0509
21 | 2574913.1611 | 1097938.4675
22 | 2574677.9145 | 1097958.6674
23 | 2574685.8592 | 1097943.9933
24 | 2574761.2362 | 1097947.6472
25 | 2574621.9776 | 1097886.0421
26 | 2574677.6927 | 1097830.7302
27 | 2574846.9436 | 1097854.7764
28 | 2574624.3597 | 1097844.7064
29 | 2574662.593 | 1097940.9102
30 | 2574709.1323 | 1097910.1231
31 | 2574693.3883 | 1098011.3741
32 | 2574819.7722 | 1097953.5977
33 | 2574814.2361 | 1097958.7656
34 | 2574794.1674 | 1097947.799
35 | 2574787.1829 | 1097956.6361
36 | 2574770.9904 | 1097958.3454
37 | 2574751.4946 | 1097988.2419
38 | 2574747.2097 | 1097988.9223
39 | 2574736.2935 | 1098021.1667
40 | 2574777.218 | 1098023.7123
41 | 2574759.24 | 1098022.439
42 | 2574728.1696 | 1098028.3266
43 | 2574720.5675 | 1098034.0722
44 | 2574685.8592 | 1097943.9933

## line_std_types
| c_nf_per_km | r_ohm_per_km | x_ohm_per_km | max_i_ka | type | q_mm2 | alpha | voltage_rating
NAYY 4x50 SE | 210 | 0.642 | 0.083 | 0.142 | cs | 50 | 0.00403 | LV
NAYY 4x120 SE | 264 | 0.225 | 0.08 | 0.242 | cs | 120 | 0.00403 | LV
NAYY 4x150 SE | 261 | 0.208 | 0.08 | 0.27 | cs | 150 | 0.00403 | LV
NA2XS2Y 1x95 RM/25 12/20 kV | 216 | 0.313 | 0.132 | 0.252 | cs | 95 | 0.00403 | MV
NA2XS2Y 1x185 RM/25 12/20 kV | 273 | 0.161 | 0.117 | 0.362 | cs | 185 | 0.00403 | MV
NA2XS2Y 1x240 RM/25 12/20 kV | 304 | 0.122 | 0.112 | 0.421 | cs | 240 | 0.00403 | MV
NA2XS2Y 1x95 RM/25 6/10 kV | 315 | 0.313 | 0.123 | 0.249 | cs | 95 | 0.00403 | MV
NA2XS2Y 1x185 RM/25 6/10 kV | 406 | 0.161 | 0.11 | 0.358 | cs | 185 | 0.00403 | MV
NA2XS2Y 1x240 RM/25 6/10 kV | 456 | 0.122 | 0.105 | 0.416 | cs | 240 | 0.00403 | MV
NA2XS2Y 1x150 RM/25 12/20 kV | 250 | 0.206 | 0.116 | 0.319 | cs | 150 | 0.00403 | MV
NA2XS2Y 1x120 RM/25 12/20 kV | 230 | 0.253 | 0.119 | 0.283 | cs | 120 | 0.00403 | MV
NA2XS2Y 1x70 RM/25 12/20 kV | 190 | 0.443 | 0.132 | 0.22 | cs | 70 | 0.00403 | MV
NA2XS2Y 1x150 RM/25 6/10 kV | 360 | 0.206 | 0.11 | 0.315 | cs | 150 | 0.00403 | MV
NA2XS2Y 1x120 RM/25 6/10 kV | 340 | 0.253 | 0.113 | 0.28 | cs | 120 | 0.00403 | MV
NA2XS2Y 1x70 RM/25 6/10 kV | 280 | 0.443 | 0.123 | 0.217 | cs | 70 | 0.00403 | MV
N2XS(FL)2Y 1x120 RM/35 64/110 kV | 112 | 0.153 | 0.166 | 0.366 | cs | 120 | 0.00393 | HV
N2XS(FL)2Y 1x185 RM/35 64/110 kV | 125 | 0.099 | 0.156 | 0.457 | cs | 185 | 0.00393 | HV
N2XS(FL)2Y 1x240 RM/35 64/110 kV | 135 | 0.075 | 0.149 | 0.526 | cs | 240 | 0.00393 | HV
N2XS(FL)2Y 1x300 RM/35 64/110 kV | 144 | 0.06 | 0.144 | 0.588 | cs | 300 | 0.00393 | HV
15-AL1/3-ST1A 0.4 | 11 | 1.8769 | 0.35 | 0.105 | ol | 16 | 0.00403 | LV
24-AL1/4-ST1A 0.4 | 11.25 | 1.2012 | 0.335 | 0.14 | ol | 24 | 0.00403 | LV
48-AL1/8-ST1A 0.4 | 12.2 | 0.5939 | 0.3 | 0.21 | ol | 48 | 0.00403 | LV
94-AL1/15-ST1A 0.4 | 13.2 | 0.306 | 0.29 | 0.35 | ol | 94 | 0.00403 | LV
34-AL1/6-ST1A 10.0 | 9.7 | 0.8342 | 0.36 | 0.17 | ol | 34 | 0.00403 | MV
48-AL1/8-ST1A 10.0 | 10.1 | 0.5939 | 0.35 | 0.21 | ol | 48 | 0.00403 | MV
70-AL1/11-ST1A 10.0 | 10.4 | 0.4132 | 0.339 | 0.29 | ol | 70 | 0.00403 | MV
94-AL1/15-ST1A 10.0 | 10.75 | 0.306 | 0.33 | 0.35 | ol | 94 | 0.00403 | MV
122-AL1/20-ST1A 10.0 | 11.1 | 0.2376 | 0.323 | 0.41 | ol | 122 | 0.00403 | MV
149-AL1/24-ST1A 10.0 | 11.25 | 0.194 | 0.315 | 0.47 | ol | 149 | 0.00403 | MV
34-AL1/6-ST1A 20.0 | 9.15 | 0.8342 | 0.382 | 0.17 | ol | 34 | 0.00403 | MV
48-AL1/8-ST1A 20.0 | 9.5 | 0.5939 | 0.372 | 0.21 | ol | 48 | 0.00403 | MV
70-AL1/11-ST1A 20.0 | 9.7 | 0.4132 | 0.36 | 0.29 | ol | 70 | 0.00403 | MV
94-AL1/15-ST1A 20.0 | 10 | 0.306 | 0.35 | 0.35 | ol | 94 | 0.00403 | MV
122-AL1/20-ST1A 20.0 | 10.3 | 0.2376 | 0.344 | 0.41 | ol | 122 | 0.00403 | MV
149-AL1/24-ST1A 20.0 | 10.5 | 0.194 | 0.337 | 0.47 | ol | 149 | 0.00403 | MV
184-AL1/30-ST1A 20.0 | 10.75 | 0.1571 | 0.33 | 0.535 | ol | 184 | 0.00403 | MV
243-AL1/39-ST1A 20.0 | 11 | 0.1188 | 0.32 | 0.645 | ol | 243 | 0.00403 | MV
48-AL1/8-ST1A 110.0 | 8 | 0.5939 | 0.46 | 0.21 | ol | 48 | 0.00403 | HV
70-AL1/11-ST1A 110.0 | 8.4 | 0.4132 | 0.45 | 0.29 | ol | 70 | 0.00403 | HV
94-AL1/15-ST1A 110.0 | 8.65 | 0.306 | 0.44 | 0.35 | ol | 94 | 0.00403 | HV
122-AL1/20-ST1A 110.0 | 8.5 | 0.2376 | 0.43 | 0.41 | ol | 122 | 0.00403 | HV
149-AL1/24-ST1A 110.0 | 8.75 | 0.194 | 0.41 | 0.47 | ol | 149 | 0.00403 | HV
184-AL1/30-ST1A 110.0 | 8.8 | 0.1571 | 0.4 | 0.535 | ol | 184 | 0.00403 | HV
243-AL1/39-ST1A 110.0 | 9 | 0.1188 | 0.39 | 0.645 | ol | 243 | 0.00403 | HV
305-AL1/39-ST1A 110.0 | 9.2 | 0.0949 | 0.38 | 0.74 | ol | 305 | 0.00403 | HV
490-AL1/64-ST1A 110.0 | 9.75 | 0.059 | 0.37 | 0.96 | ol | 490 | 0.00403 | HV
679-AL1/86-ST1A 110.0 | 9.95 | 0.042 | 0.36 | 1.15 | ol | 679 | 0.00403 | HV
490-AL1/64-ST1A 220.0 | 10 | 0.059 | 0.285 | 0.96 | ol | 490 | 0.00403 | HV
679-AL1/86-ST1A 220.0 | 11.7 | 0.042 | 0.275 | 1.15 | ol | 679 | 0.00403 | HV
490-AL1/64-ST1A 380.0 | 11 | 0.059 | 0.253 | 0.96 | ol | 490 | 0.00403 | HV
679-AL1/86-ST1A 380.0 | 14.6 | 0.042 | 0.25 | 1.15 | ol | 679 | 0.00403 | HV

## trafo_std_types
| i0_percent | pfe_kw | vkr_percent | sn_mva | vn_lv_kv | vn_hv_kv | vk_percent | shift_degree | vector_group | tap_side | tap_neutral | tap_min | tap_max | tap_step_degree | tap_step_percent | tap_phase_shifter
160 MVA 380/110 kV | 0.06 | 60 | 0.25 | 160 | 110 | 380 | 12.2 | 0 | Yy0 | hv | 0 | -9 | 9 | 0 | 1.5 | FALSE
100 MVA 220/110 kV | 0.06 | 55 | 0.26 | 100 | 110 | 220 | 12 | 0 | Yy0 | hv | 0 | -9 | 9 | 0 | 1.5 | FALSE
63 MVA 110/20 kV | 0.04 | 22 | 0.32 | 63 | 20 | 110 | 18 | 150 | YNd5 | hv | 0 | -9 | 9 | 0 | 1.5 | FALSE
40 MVA 110/20 kV | 0.05 | 18 | 0.34 | 40 | 20 | 110 | 16.2 | 150 | YNd5 | hv | 0 | -9 | 9 | 0 | 1.5 | FALSE
25 MVA 110/20 kV | 0.07 | 14 | 0.41 | 25 | 20 | 110 | 12 | 150 | YNd5 | hv | 0 | -9 | 9 | 0 | 1.5 | FALSE
63 MVA 110/10 kV | 0.04 | 22 | 0.32 | 63 | 10 | 110 | 18 | 150 | YNd5 | hv | 0 | -9 | 9 | 0 | 1.5 | FALSE
40 MVA 110/10 kV | 0.05 | 18 | 0.34 | 40 | 10 | 110 | 16.2 | 150 | YNd5 | hv | 0 | -9 | 9 | 0 | 1.5 | FALSE
25 MVA 110/10 kV | 0.07 | 14 | 0.41 | 25 | 10 | 110 | 12 | 150 | YNd5 | hv | 0 | -9 | 9 | 0 | 1.5 | FALSE
0.25 MVA 20/0.4 kV | 0.32 | 0.8 | 1.44 | 0.25 | 0.4 | 20 | 6 | 150 | Yzn5 | hv | 0 | -2 | 2 | 0 | 2.5 | FALSE
0.4 MVA 20/0.4 kV | 0.3375 | 1.35 | 1.425 | 0.4 | 0.4 | 20 | 6 | 150 | Dyn5 | hv | 0 | -2 | 2 | 0 | 2.5 | FALSE
0.63 MVA 20/0.4 kV | 0.2619 | 1.65 | 1.206 | 0.63 | 0.4 | 20 | 6 | 150 | Dyn5 | hv | 0 | -2 | 2 | 0 | 2.5 | FALSE
0.25 MVA 10/0.4 kV | 0.24 | 0.6 | 1.2 | 0.25 | 0.4 | 10 | 4 | 150 | Dyn5 | hv | 0 | -2 | 2 | 0 | 2.5 | FALSE
0.4 MVA 10/0.4 kV | 0.2375 | 0.95 | 1.325 | 0.4 | 0.4 | 10 | 4 | 150 | Dyn5 | hv | 0 | -2 | 2 | 0 | 2.5 | FALSE
0.63 MVA 10/0.4 kV | 0.1873 | 1.18 | 1.0794 | 0.63 | 0.4 | 10 | 4 | 150 | Dyn5 | hv | 0 | -2 | 2 | 0 | 2.5 | FALSE

## trafo3w_std_types
| sn_hv_mva | sn_mv_mva | sn_lv_mva | vn_hv_kv | vn_mv_kv | vn_lv_kv | vk_hv_percent | vk_mv_percent | vk_lv_percent | vkr_hv_percent | vkr_mv_percent | vkr_lv_percent | pfe_kw | i0_percent | shift_mv_degree | shift_lv_degree | vector_group | tap_side | tap_neutral | tap_min | tap_max | tap_step_percent
63/25/38 MVA 110/20/10 kV | 63 | 25 | 38 | 110 | 20 | 10 | 10.4 | 10.4 | 10.4 | 0.28 | 0.32 | 0.35 | 35 | 0.89 | 0 | 0 | YN0yn0yn0 | hv | 0 | -10 | 10 | 1.2
63/25/38 MVA 110/10/10 kV | 63 | 25 | 38 | 110 | 10 | 10 | 10.4 | 10.4 | 10.4 | 0.28 | 0.32 | 0.35 | 35 | 0.89 | 0 | 0 | YN0yn0yn0 | hv | 0 | -10 | 10 | 1.2

## fuse_std_types
| fuse_type | i_rated_a | t_avg | t_min | t_total | x_avg | x_min | x_total
HV 100A | HV 100A | 100 | 0 | [10.0, 3.64, 0.854, 0.281, 0.1, 0.0531, 0.022, 0.01] | [10.0, 4.267, 1.21, 0.403, 0.1, 0.058, 0.022, 0.01] | 0 | [300.0, 350.0, 450.0, 550.0, 700.0, 850.0, 1200.0, 1752.0] | [600.0, 700.0, 900.0, 1150.0, 1665.0, 2000.0, 3000.0, 4313.0]
HV 10A | HV 10A | 10 | 0 | [10.0, 1675.0, 0.344, 0.156, 0.1, 0.0417, 0.0171, 0.01] | [10.0, 1.3, 0.3, 0.155, 0.1, 0.0555, 0.023, 0.01] | 0 | [30.0, 32.0, 35.0, 37.0, 39.0, 50.0, 70.0, 88.0] | [60.0, 70.0, 80.0, 87.0, 94.0, 110.0, 150.0, 216.0]
HV 125A | HV 125A | 125 | 0 | [10.0, 1.82, 0.344, 0.1, 0.0467, 0.0269, 0.01] | [10.0, 2.478, 0.426, 0.1, 0.0427, 0.0211, 0.01] | 0 | [375.0, 500.0, 700.0, 925.0, 1200.0, 1500.0, 2341.0] | [750.0, 1000.0, 1500.0, 2200.0, 3000.0, 4000.0, 5765.0]
HV 160A | HV 160A | 160 | 0 | [10.0, 4.15, 1.03, 0.198, 0.1, 0.051, 0.0172, 0.01] | [10.0, 2.3, 0.734, 0.274, 0.1, 0.046, 0.0177, 0.01] | 0 | [480.0, 550.0, 700.0, 1000.0, 1260.0, 1600.0, 2500.0, 3227.0] | [960.0, 1300.0, 1700.0, 2200.0, 2996.0, 4000.0, 6000.0, 7946.0]
HV 16A | HV 16A | 16 | 0 | [10.0, 0.352, 0.164, 0.1, 0.0649, 0.0342, 0.01] | [10.0, 2.34, 0.722, 0.181, 0.1, 0.055, 0.0296, 0.01] | 0 | [48.0, 60.0, 65.0, 71.0, 80.0, 100.0, 162.0] | [96.0, 110.0, 125.0, 150.0, 168.0, 200.0, 250.0, 398.0]
HV 200A | HV 200A | 200 | 0 | [10.0, 4.267, 1.21, 0.403, 0.1, 0.058, 0.022, 0.01] | [10.0, 3.73, 1.654, 0.328, 0.1, 0.0531, 0.019, 0.01] | 0 | [600.0, 700.0, 900.0, 1150.0, 1665.0, 2000.0, 3000.0, 4313.0] | [1200.0, 1500.0, 1800.0, 2700.0, 3960.0, 5000.0, 7500.0, 10620.0]
HV 20A | HV 20A | 20 | 0 | [10.0, 1.3, 0.3, 0.155, 0.1, 0.0555, 0.023, 0.01] | [10.0, 1.3, 0.161, 0.1, 0.0611, 0.0399, 0.0141, 0.01] | 0 | [60.0, 70.0, 80.0, 87.0, 94.0, 110.0, 150.0, 216.0] | [120.0, 150.0, 200.0, 223.0, 260.0, 300.0, 450.0, 532.0]
HV 25A | HV 25A | 25 | 0 | [10.0, 2.512, 0.833, 0.299, 0.1, 0.0372, 0.0223, 0.01] | [10.0, 3.125, 0.597, 0.198, 0.1, 0.0378, 0.022, 0.01] | 0 | [75.0, 82.0, 90.0, 100.0, 124.0, 170.0, 200.0, 289.0] | [150.0, 170.0, 210.0, 250.0, 294.0, 400.0, 500.0, 711.0]
HV 31.5A | HV 31.5A | 31.5 | 0 | [10.0, 2.34, 0.722, 0.181, 0.1, 0.055, 0.0296, 0.01] | [10.0, 2.84, 0.368, 0.164, 0.1, 0.0621, 0.0378, 0.0195, 0.01] | 0 | [95.0, 110.0, 125.0, 150.0, 165.0, 200.0, 250.0, 390.0] | [189.0, 220.0, 300.0, 350.0, 393.0, 450.0, 530.0, 700.0, 960.0]
HV 40A | HV 40A | 40 | 0 | [10.0, 1.3, 0.161, 0.1, 0.0611, 0.0399, 0.0141, 0.01] | [10.0, 2.05, 0.369, 0.198, 0.1, 0.051, 0.0298, 0.01] | 0 | [120.0, 150.0, 200.0, 223.0, 260.0, 300.0, 450.0, 532.0] | [240.0, 300.0, 400.0, 450.0, 530.0, 650.0, 800.0, 1311.0]
HV 50A | HV 50A | 50 | 0 | [10.0, 3.215, 0.597, 0.198, 0.1, 0.0378, 0.022, 0.01] | [10.0, 3.64, 0.854, 0.281, 0.1, 0.0531, 0.022, 0.01] | 0 | [150.0, 170.0, 210.0, 250.0, 294.0, 400.0, 500.0, 711.0] | [300.0, 350.0, 450.0, 550.0, 700.0, 850.0, 1200.0, 1752.0]
HV 6.3A | HV 6.3A | 6.3 | 0 | [10.0, 1.39, 0.344, 0.168, 0.1, 0.056, 0.0263, 0.01] | [10.0, 1.711, 0.516, 0.198, 0.1, 0.0634, 0.0303, 0.01] | 0 | [19.0, 19.5, 20.4, 20.8, 22.0, 25.0, 32.0, 48.0] | [38.0, 40.0, 43.0, 48.0, 53.0, 60.0, 75.0, 118.0]
HV 63A | HV 63A | 63 | 0 | [10.0, 2.84, 0.368, 0.164, 0.1, 0.0621, 0.0378, 0.0195, 0.01] | [10.0, 1.82, 0.344, 0.1, 0.0467, 0.0269, 0.01] | 0 | [189.0, 220.0, 300.0, 350.0, 393.0, 450.0, 530.0, 700.0, 961.0] | [378.0, 500.0, 700.0, 934.0, 1200.0, 1500.0, 2366.0]
HV 80A | HV 80A | 80 | 0 | [10.0, 2.05, 0.369, 0.198, 0.1, 0.051, 0.0298, 0.01] | [10.0, 4.15, 1.03, 0.198, 0.1, 0.051, 0.0172, 0.01] | 0 | [240.0, 300.0, 400.0, 450.0, 530.0, 650.0, 800.0, 1311.0] | [480.0, 550.0, 700.0, 1000.0, 1260.0, 1600.0, 2500.0, 3227.0]
Siemens NH-1-100 | Siemens NH-1-100 | 100 | [5400.0, 2000.0, 400.0, 20.0, 1.0, 0.2, 0.012, 0.004] | 0 | 0 | [150.0, 190.0, 250.0, 430.0, 900.0, 1250.0, 2700.0, 3600.0] | 0 | 0
Siemens NH-1-125 | Siemens NH-1-125 | 125 | [4800.0, 120.0, 7.0, 0.1, 0.004] | 0 | 0 | [180.0, 400.0, 740.0, 2000.0, 4250.0] | 0 | 0
Siemens NH-1-16 | Siemens NH-1-16 | 16 | [4000.0, 400.0, 2.0, 0.1, 0.04, 0.01] | 0 | 0 | [26.0, 35.0, 75.0, 150.0, 200.0, 300.0] | 0 | 0
Siemens NH-1-160 | Siemens NH-1-160 | 160 | [4800.0, 120.0, 7.0, 0.1, 0.004] | 0 | 0 | [210.0, 500.0, 900.0, 2300.0, 5000.0] | 0 | 0
Siemens NH-1-25 | Siemens NH-1-25 | 25 | [4000.0, 1000.0, 10.0, 0.2, 0.02, 0.01] | 0 | 0 | [40.0, 50.0, 100.0, 210.0, 400.0, 500.0] | 0 | 0
Siemens NH-1-50 | Siemens NH-1-50 | 50 | [4000.0, 40.0, 4.0, 1.0, 0.02, 0.01] | 0 | 0 | [86.0, 200.0, 300.0, 400.0, 1000.0, 1280.0] | 0 | 0
Siemens NH-1-63 | Siemens NH-1-63 | 63 | [4000.0, 100.0, 10.0, 2.0, 0.04, 0.01] | 0 | 0 | [100.0, 200.0, 300.0, 400.0, 1000.0, 1500.0] | 0 | 0
Siemens NH-1-80 | Siemens NH-1-80 | 80 | [4800.0, 120.0, 7.0, 0.1, 0.01] | 0 | 0 | [150.58, 250.0, 450.0, 1150.0, 2470.0] | 0 | 0
Siemens NH-2-1000 | Siemens NH-2-1000 | 1000 | [4800.0, 120.0, 7.0, 0.1, 0.004] | 0 | 0 | [1900.0, 3500.0, 8400.0, 24000.0, 52000.0] | 0 | 0
Siemens NH-2-200 | Siemens NH-2-200 | 200 | [4800.0, 120.0, 7.0, 0.1, 0.004] | 0 | 0 | [280.0, 650.0, 1200.0, 3000.0, 7000.0] | 0 | 0
Siemens NH-2-224 | Siemens NH-2-224 | 224 | [4800.0, 120.0, 7.0, 0.2, 0.04, 0.004] | 0 | 0 | [400.0, 750.0, 1453.0, 3025.0, 4315.0, 7600.0] | 0 | 0
Siemens NH-2-250 | Siemens NH-2-250 | 250 | [4800.0, 120.0, 7.0, 0.1, 0.004] | 0 | 0 | [450.0, 800.0, 1650.0, 4000.0, 8500.0] | 0 | 0
Siemens NH-2-315 | Siemens NH-2-315 | 315 | [4800.0, 120.0, 7.0, 0.1, 0.004] | 0 | 0 | [550.0, 920.0, 1900.0, 5000.0, 11000.0] | 0 | 0
Siemens NH-2-355 | Siemens NH-2-355 | 355 | [4800.0, 120.0, 6.0, 0.1, 0.004] | 0 | 0 | [650.0, 1116.27, 2350.0, 5840.0, 12790.0] | 0 | 0
Siemens NH-2-400 | Siemens NH-2-400 | 400 | [4800.0, 120.0, 7.0, 0.1, 0.004] | 0 | 0 | [720.0, 1350.0, 2800.0, 6500.0, 15000.0] | 0 | 0
Siemens NH-2-425 | Siemens NH-2-425 | 425 | [4800.0, 120.0, 7.0, 0.1, 0.004] | 0 | 0 | [850.0, 1500.0, 3050.0, 7500.0, 16500.0] | 0 | 0
Siemens NH-2-630 | Siemens NH-2-630 | 630 | [4800.0, 120.0, 7.0, 0.1, 0.004] | 0 | 0 | [1200.0, 2000.0, 4800.0, 12000.0, 26000.0] | 0 | 0

## dtypes
| element | column | dtype
0 | bus | name | object
1 | bus | vn_kv | float64
2 | bus | type | object
3 | bus | zone | object
4 | bus | in_service | bool
5 | load | name | object
6 | load | bus | uint32
7 | load | p_mw | float64
8 | load | q_mvar | float64
9 | load | const_z_percent | float64
10 | load | const_i_percent | float64
11 | load | sn_mva | float64
12 | load | scaling | float64
13 | load | in_service | bool
14 | load | type | object
15 | ext_grid | name | object
16 | ext_grid | bus | uint32
17 | ext_grid | vm_pu | float64
18 | ext_grid | va_degree | float64
19 | ext_grid | slack_weight | float64
20 | ext_grid | in_service | bool
21 | line | name | object
22 | line | std_type | object
23 | line | from_bus | uint32
24 | line | to_bus | uint32
25 | line | length_km | float64
26 | line | r_ohm_per_km | float64
27 | line | x_ohm_per_km | float64
28 | line | c_nf_per_km | float64
29 | line | g_us_per_km | float64
30 | line | max_i_ka | float64
31 | line | df | float64
32 | line | parallel | uint32
33 | line | type | object
34 | line | in_service | bool
35 | trafo | name | object
36 | trafo | std_type | object
37 | trafo | hv_bus | uint32
38 | trafo | lv_bus | uint32
39 | trafo | sn_mva | float64
40 | trafo | vn_hv_kv | float64
41 | trafo | vn_lv_kv | float64
42 | trafo | vk_percent | float64
43 | trafo | vkr_percent | float64
44 | trafo | pfe_kw | float64
45 | trafo | i0_percent | float64
46 | trafo | shift_degree | float64
47 | trafo | tap_side | object
48 | trafo | tap_neutral | int32
49 | trafo | tap_min | int32
50 | trafo | tap_max | int32
51 | trafo | tap_step_percent | float64
52 | trafo | tap_step_degree | float64
53 | trafo | tap_pos | int32
54 | trafo | tap_phase_shifter | bool
55 | trafo | parallel | uint32
56 | trafo | df | float64
57 | trafo | in_service | bool
58 | line_geodata | coords | object
59 | bus_geodata | x | float64
60 | bus_geodata | y | float64
61 | bus_geodata | coords | object

## parameters
| version | format_version | converged | OPF_converged | name | f_hz | sn_mva
0 | 2.14.6 | 2.14.0 | FALSE | FALSE |  | 50 | 1