## bus
| name | vn_kv | type | zone | in_service
0 | bus_LV_6034-34_0_3_node_0 | 0.4 | n |  | TRUE
1 | bus_LV_6034-34_0_3_node_1 | 0.4 | n |  | TRUE
2 | bus_LV_6034-34_0_3_node_2 | 0.4 | n |  | TRUE
3 | bus_LV_6034-34_0_3_node_3 | 0.4 | n |  | TRUE
4 | bus_LV_6034-34_0_3_node_4 | 0.4 | n |  | TRUE
5 | bus_LV_6034-34_0_3_node_5 | 0.4 | n |  | TRUE
6 | bus_LV_6034-34_0_3_node_17 | 0.4 | n |  | TRUE
7 | bus_LV_6034-34_0_3_node_55 | 0.4 | n |  | TRUE
8 | bus_LV_6034-34_0_3_node_25 | 0.4 | n |  | TRUE
9 | bus_LV_6034-34_0_3_node_24 | 0.4 | n |  | TRUE
10 | bus_LV_6034-34_0_3_node_18 | 0.4 | n |  | TRUE
11 | bus_LV_6034-34_0_3_node_19 | 0.4 | n |  | TRUE
12 | bus_LV_6034-34_0_3_node_56 | 0.4 | n |  | TRUE
13 | bus_LV_6034-34_0_3_node_53 | 0.4 | n |  | TRUE
14 | bus_LV_6034-34_0_3_node_54 | 0.4 | n |  | TRUE
15 | bus_LV_6034-34_0_3_node_52 | 0.4 | n |  | TRUE
16 | bus_LV_6034-34_0_3_node_7 | 0.4 | n |  | TRUE
17 | bus_LV_6034-34_0_3_node_8 | 0.4 | n |  | TRUE
18 | bus_LV_6034-34_0_3_node_9 | 0.4 | n |  | TRUE
19 | bus_LV_6034-34_0_3_node_10 | 0.4 | n |  | TRUE
20 | bus_LV_6034-34_0_3_node_11 | 0.4 | n |  | TRUE
21 | bus_LV_6034-34_0_3_node_38 | 0.4 | n |  | TRUE
22 | bus_LV_6034-34_0_3_node_14 | 0.4 | n |  | TRUE
23 | bus_LV_6034-34_0_3_node_30 | 0.4 | n |  | TRUE
24 | bus_LV_6034-34_0_3_node_16 | 0.4 | n |  | TRUE
25 | bus_LV_6034-34_0_3_node_12 | 0.4 | n |  | TRUE
26 | bus_LV_6034-34_0_3_node_28 | 0.4 | n |  | TRUE
27 | bus_LV_6034-34_0_3_node_13 | 0.4 | n |  | TRUE
28 | bus_LV_6034-34_0_3_node_15 | 0.4 | n |  | TRUE
29 | bus_LV_6034-34_0_3_node_68 | 0.4 | n |  | TRUE
30 | bus_LV_6034-34_0_3_node_42 | 0.4 | n |  | TRUE
31 | bus_LV_6034-34_0_3_node_39 | 0.4 | n |  | TRUE
32 | bus_LV_6034-34_0_3_node_67 | 0.4 | n |  | TRUE
33 | bus_LV_6034-34_0_3_node_60 | 0.4 | n |  | TRUE
34 | bus_LV_6034-34_0_3_node_40 | 0.4 | n |  | TRUE
35 | bus_LV_6034-34_0_3_node_23 | 0.4 | n |  | TRUE
36 | bus_LV_6034-34_0_3_node_20 | 0.4 | n |  | TRUE
37 | bus_LV_6034-34_0_3_node_46 | 0.4 | n |  | TRUE
38 | bus_LV_6034-34_0_3_node_43 | 0.4 | n |  | TRUE
39 | bus_LV_6034-34_0_3_node_21 | 0.4 | n |  | TRUE
40 | bus_LV_6034-34_0_3_node_31 | 0.4 | n |  | TRUE
41 | bus_LV_6034-34_0_3_node_35 | 0.4 | n |  | TRUE
42 | bus_LV_6034-34_0_3_node_32 | 0.4 | n |  | TRUE
43 | bus_LV_6034-34_0_3_node_36 | 0.4 | n |  | TRUE
44 | bus_LV_6034-34_0_3_node_34 | 0.4 | n |  | TRUE
45 | bus_LV_6034-34_0_3_node_51 | 0.4 | n |  | TRUE
46 | bus_LV_6034-34_0_3_node_44 | 0.4 | n |  | TRUE
47 | bus_LV_6034-34_0_3_node_26 | 0.4 | n |  | TRUE
48 | bus_LV_6034-34_0_3_node_27 | 0.4 | n |  | TRUE
49 | bus_LV_6034-34_0_3_node_29 | 0.4 | n |  | TRUE
50 | bus_LV_6034-34_0_3_node_47 | 0.4 | n |  | TRUE
51 | bus_LV_6034-34_0_3_node_48 | 0.4 | n |  | TRUE
52 | bus_LV_6034-34_0_3_node_61 | 0.4 | n |  | TRUE
53 | bus_LV_6034-34_0_3_node_45 | 0.4 | n |  | TRUE
54 | bus_LV_6034-34_0_3_node_58 | 0.4 | n |  | TRUE
55 | bus_LV_6034-34_0_3_node_59 | 0.4 | n |  | TRUE
56 | bus_LV_6034-34_0_3_node_50 | 0.4 | n |  | TRUE
57 | bus_LV_6034-34_0_3_node_49 | 0.4 | n |  | TRUE
58 | bus_LV_6034-34_0_3_node_69 | 0.4 | n |  | TRUE
59 | bus_LV_6034-34_0_3_node_57 | 0.4 | n |  | TRUE
60 | bus_LV_6034-34_0_3_node_66 | 0.4 | n |  | TRUE
61 | bus_LV_6034-34_0_3_node_64 | 0.4 | n |  | TRUE
62 | bus_LV_6034-34_0_3_node_62 | 0.4 | n |  | TRUE
63 | bus_LV_6034-34_0_3_node_63 | 0.4 | n |  | TRUE
64 | bus_MV_196_0_node_162 | 20 | n |  | TRUE

## load
| name | bus | p_mw | q_mvar | const_z_percent | const_i_percent | sn_mva | scaling | in_service | type
0 | LV_6034-34_0_3_load_0 | 0 | 0.0043643 | 0.0010938 | 0 | 0 |  | 1 | TRUE | wye
1 | LV_6034-34_0_3_load_1 | 1 | 0.0032722 | 0.00082009 | 0 | 0 |  | 1 | TRUE | wye
2 | LV_6034-34_0_3_load_3 | 3 | 0.0036501 | 0.00091479 | 0 | 0 |  | 1 | TRUE | wye
3 | LV_6034-34_0_3_load_55 | 7 | 0.0032075 | 0.00080387 | 0 | 0 |  | 1 | TRUE | wye
4 | LV_6034-34_0_3_load_25 | 8 | 0.0047871 | 0.0011998 | 0 | 0 |  | 1 | TRUE | wye
5 | LV_6034-34_0_3_load_24 | 9 | 0.012033 | 0.0030157 | 0 | 0 |  | 1 | TRUE | wye
6 | LV_6034-34_0_3_load_18 | 10 | 0.004135 | 0.0010363 | 0 | 0 |  | 1 | TRUE | wye
7 | LV_6034-34_0_3_load_56 | 12 | 0.0028857 | 0.00072323 | 0 | 0 |  | 1 | TRUE | wye
8 | LV_6034-34_0_3_load_53 | 13 | 0.0074708 | 0.0018723 | 0 | 0 |  | 1 | TRUE | wye
9 | LV_6034-34_0_3_load_52 | 15 | 0.0022964 | 0.00057553 | 0 | 0 |  | 1 | TRUE | wye
10 | LV_6034-34_0_3_load_7 | 16 | 0.0031401 | 0.00078699 | 0 | 0 |  | 1 | TRUE | wye
11 | LV_6034-34_0_3_load_8 | 17 | 0.014795 | 0.0037079 | 0 | 0 |  | 1 | TRUE | wye
12 | LV_6034-34_0_3_load_9 | 18 | 0.0034 | 0.00085212 | 0 | 0 |  | 1 | TRUE | wye
13 | LV_6034-34_0_3_load_11 | 20 | 0.001913 | 0.00047944 | 0 | 0 |  | 1 | TRUE | wye
14 | LV_6034-34_0_3_load_38 | 21 | 0.0035676 | 0.00089412 | 0 | 0 |  | 1 | TRUE | wye
15 | LV_6034-34_0_3_load_30 | 23 | 0.003622 | 0.00090775 | 0 | 0 |  | 1 | TRUE | wye
16 | LV_6034-34_0_3_load_12 | 25 | 0.002628 | 0.00065864 | 0 | 0 |  | 1 | TRUE | wye
17 | LV_6034-34_0_3_load_13 | 27 | 0.0024035 | 0.00060238 | 0 | 0 |  | 1 | TRUE | wye
18 | LV_6034-34_0_3_load_15 | 28 | 0.0024052 | 0.0006028 | 0 | 0 |  | 1 | TRUE | wye
19 | LV_6034-34_0_3_load_68 | 29 | 0.0022704 | 0.00056901 | 0 | 0 |  | 1 | TRUE | wye
20 | LV_6034-34_0_3_load_42 | 30 | 0.0033874 | 0.00084896 | 0 | 0 |  | 1 | TRUE | wye
21 | LV_6034-34_0_3_load_39 | 31 | 0.0071496 | 0.0017919 | 0 | 0 |  | 1 | TRUE | wye
22 | LV_6034-34_0_3_load_67 | 32 | 0.0022345 | 0.00056003 | 0 | 0 |  | 1 | TRUE | wye
23 | LV_6034-34_0_3_load_60 | 33 | 0.0029071 | 0.0007286 | 0 | 0 |  | 1 | TRUE | wye
24 | LV_6034-34_0_3_load_40 | 34 | 0.0020345 | 0.0005099 | 0 | 0 |  | 1 | TRUE | wye
25 | LV_6034-34_0_3_load_20 | 36 | 0.0027098 | 0.00067915 | 0 | 0 |  | 1 | TRUE | wye
26 | LV_6034-34_0_3_load_46 | 37 | 0.0037121 | 0.00093035 | 0 | 0 |  | 1 | TRUE | wye
27 | LV_6034-34_0_3_load_43 | 38 | 0.003992 | 0.0010005 | 0 | 0 |  | 1 | TRUE | wye
28 | LV_6034-34_0_3_load_21 | 39 | 0.002798 | 0.00070125 | 0 | 0 |  | 1 | TRUE | wye
29 | LV_6034-34_0_3_load_31 | 40 | 0.009085 | 0.0022769 | 0 | 0 |  | 1 | TRUE | wye
30 | LV_6034-34_0_3_load_36 | 43 | 0.0042441 | 0.0010637 | 0 | 0 |  | 1 | TRUE | wye
31 | LV_6034-34_0_3_load_34 | 44 | 0.003327 | 0.00083382 | 0 | 0 |  | 1 | TRUE | wye
32 | LV_6034-34_0_3_load_51 | 45 | 0.0046294 | 0.0011602 | 0 | 0 |  | 1 | TRUE | wye
33 | LV_6034-34_0_3_load_44 | 46 | 0.0039602 | 0.00099253 | 0 | 0 |  | 1 | TRUE | wye
34 | LV_6034-34_0_3_load_26 | 47 | 0.0027541 | 0.00069025 | 0 | 0 |  | 1 | TRUE | wye
35 | LV_6034-34_0_3_load_27 | 48 | 0.004445 | 0.001114 | 0 | 0 |  | 1 | TRUE | wye
36 | LV_6034-34_0_3_load_47 | 50 | 0.0031909 | 0.00079972 | 0 | 0 |  | 1 | TRUE | wye
37 | LV_6034-34_0_3_load_48 | 51 | 0.0039148 | 0.00098114 | 0 | 0 |  | 1 | TRUE | wye
38 | LV_6034-34_0_3_load_61 | 52 | 0.0021827 | 0.00054704 | 0 | 0 |  | 1 | TRUE | wye
39 | LV_6034-34_0_3_load_45 | 53 | 0.005799 | 0.0014534 | 0 | 0 |  | 1 | TRUE | wye
40 | LV_6034-34_0_3_load_59 | 55 | 0.0047209 | 0.0011832 | 0 | 0 |  | 1 | TRUE | wye
41 | LV_6034-34_0_3_load_50 | 56 | 0.0032641 | 0.00081806 | 0 | 0 |  | 1 | TRUE | wye
42 | LV_6034-34_0_3_load_49 | 57 | 0.0037387 | 0.00093702 | 0 | 0 |  | 1 | TRUE | wye
43 | LV_6034-34_0_3_load_69 | 58 | 0.0033613 | 0.00084241 | 0 | 0 |  | 1 | TRUE | wye
44 | LV_6034-34_0_3_load_57 | 59 | 0.0018347 | 0.00045983 | 0 | 0 |  | 1 | TRUE | wye
45 | LV_6034-34_0_3_load_66 | 60 | 0.0026325 | 0.00065977 | 0 | 0 |  | 1 | TRUE | wye
46 | LV_6034-34_0_3_load_64 | 61 | 0.002271 | 0.00056916 | 0 | 0 |  | 1 | TRUE | wye
47 | LV_6034-34_0_3_load_62 | 62 | 0.0023704 | 0.00059407 | 0 | 0 |  | 1 | TRUE | wye
48 | LV_6034-34_0_3_load_63 | 63 | 0.0027675 | 0.0006936 | 0 | 0 |  | 1 | TRUE | wye

## ext_grid
| name | bus | vm_pu | va_degree | slack_weight | in_service
0 |  | 48 | 1 | 0 | 1 | TRUE

## line
| name | std_type | from_bus | to_bus | length_km | r_ohm_per_km | x_ohm_per_km | c_nf_per_km | g_us_per_km | max_i_ka | df | parallel | type | in_service
0 | LV_6034-34_0_3_line_0 | NAYY 4x150 SE | 0 | 1 | 0.0094923 | 0.208 | 0.08 | 261 | 0 | 0.27 | 1 | 3 | cs | TRUE
1 | LV_6034-34_0_3_line_1 | NAYY 4x150 SE | 0 | 2 | 0.013629 | 0.208 | 0.08 | 261 | 0 | 0.27 | 1 | 3 | cs | TRUE
2 | LV_6034-34_0_3_line_2 | NAYY 4x150 SE | 1 | 3 | 0.025998 | 0.208 | 0.08 | 261 | 0 | 0.27 | 1 | 2 | cs | TRUE
3 | LV_6034-34_0_3_line_3 | NAYY 4x150 SE | 2 | 4 | 0.01608 | 0.208 | 0.08 | 261 | 0 | 0.27 | 1 | 3 | cs | TRUE
4 | LV_6034-34_0_3_line_4 | NAYY 4x150 SE | 2 | 5 | 0.10377 | 0.208 | 0.08 | 261 | 0 | 0.27 | 1 | 1 | cs | TRUE
5 | LV_6034-34_0_3_line_5 | NAYY 4x150 SE | 3 | 6 | 0.017492 | 0.208 | 0.08 | 261 | 0 | 0.27 | 1 | 1 | cs | TRUE
6 | LV_6034-34_0_3_line_6 | NAYY 4x150 SE | 4 | 7 | 0.0057102 | 0.208 | 0.08 | 261 | 0 | 0.27 | 1 | 3 | cs | TRUE
7 | LV_6034-34_0_3_line_7 | NAYY 4x150 SE | 5 | 8 | 0.032172 | 0.208 | 0.08 | 261 | 0 | 0.27 | 1 | 1 | cs | TRUE
8 | LV_6034-34_0_3_line_8 | NAYY 4x150 SE | 5 | 9 | 0.01657 | 0.208 | 0.08 | 261 | 0 | 0.27 | 1 | 1 | cs | TRUE
9 | LV_6034-34_0_3_line_9 | NAYY 4x150 SE | 6 | 10 | 0.11222 | 0.208 | 0.08 | 261 | 0 | 0.27 | 1 | 1 | cs | TRUE
10 | LV_6034-34_0_3_line_10 | NAYY 4x150 SE | 6 | 11 | 0.014184 | 0.208 | 0.08 | 261 | 0 | 0.27 | 1 | 1 | cs | TRUE
11 | LV_6034-34_0_3_line_11 | NAYY 4x150 SE | 7 | 12 | 0.011197 | 0.208 | 0.08 | 261 | 0 | 0.27 | 1 | 3 | cs | TRUE
12 | LV_6034-34_0_3_line_12 | NAYY 4x150 SE | 10 | 14 | 0.02259 | 0.208 | 0.08 | 261 | 0 | 0.27 | 1 | 1 | cs | TRUE
13 | LV_6034-34_0_3_line_13 | NAYY 4x150 SE | 10 | 15 | 0.011766 | 0.208 | 0.08 | 261 | 0 | 0.27 | 1 | 1 | cs | TRUE
14 | LV_6034-34_0_3_line_14 | NAYY 4x150 SE | 11 | 35 | 0.047407 | 0.208 | 0.08 | 261 | 0 | 0.27 | 1 | 1 | cs | TRUE
15 | LV_6034-34_0_3_line_15 | NAYY 4x150 SE | 11 | 36 | 0.013099 | 0.208 | 0.08 | 261 | 0 | 0.27 | 1 | 1 | cs | TRUE
16 | LV_6034-34_0_3_line_16 | NAYY 4x150 SE | 12 | 59 | 0.0049243 | 0.208 | 0.08 | 261 | 0 | 0.27 | 1 | 3 | cs | TRUE
17 | LV_6034-34_0_3_line_17 | NAYY 4x150 SE | 13 | 14 | 0.015576 | 0.208 | 0.08 | 261 | 0 | 0.27 | 1 | 1 | cs | TRUE
18 | LV_6034-34_0_3_line_18 | NAYY 4x150 SE | 16 | 17 | 0.0084216 | 0.208 | 0.08 | 261 | 0 | 0.27 | 1 | 3 | cs | TRUE
19 | LV_6034-34_0_3_line_19 | NAYY 4x150 SE | 16 | 18 | 0.015917 | 0.208 | 0.08 | 261 | 0 | 0.27 | 1 | 3 | cs | TRUE
20 | LV_6034-34_0_3_line_20 | NAYY 4x150 SE | 17 | 19 | 0.016643 | 0.208 | 0.08 | 261 | 0 | 0.27 | 1 | 3 | cs | TRUE
21 | LV_6034-34_0_3_line_21 | NAYY 4x150 SE | 18 | 20 | 0.0004693 | 0.208 | 0.08 | 261 | 0 | 0.27 | 1 | 3 | cs | TRUE
22 | LV_6034-34_0_3_line_22 | NAYY 4x150 SE | 19 | 21 | 0.037913 | 0.208 | 0.08 | 261 | 0 | 0.27 | 1 | 1 | cs | TRUE
23 | LV_6034-34_0_3_line_23 | NAYY 4x150 SE | 19 | 22 | 0.01023 | 0.208 | 0.08 | 261 | 0 | 0.27 | 1 | 3 | cs | TRUE
24 | LV_6034-34_0_3_line_24 | NAYY 4x150 SE | 20 | 23 | 0.01753 | 0.208 | 0.08 | 261 | 0 | 0.27 | 1 | 3 | cs | TRUE
25 | LV_6034-34_0_3_line_25 | NAYY 4x150 SE | 22 | 24 | 0.009181 | 0.208 | 0.08 | 261 | 0 | 0.27 | 1 | 1 | cs | TRUE
26 | LV_6034-34_0_3_line_26 | NAYY 4x150 SE | 22 | 25 | 0.03248 | 0.208 | 0.08 | 261 | 0 | 0.27 | 1 | 3 | cs | TRUE
27 | LV_6034-34_0_3_line_27 | NAYY 4x150 SE | 23 | 26 | 0.01216 | 0.208 | 0.08 | 261 | 0 | 0.27 | 1 | 3 | cs | TRUE
28 | LV_6034-34_0_3_line_28 | NAYY 4x150 SE | 24 | 30 | 0.012985 | 0.208 | 0.08 | 261 | 0 | 0.27 | 1 | 1 | cs | TRUE
29 | LV_6034-34_0_3_line_29 | NAYY 4x150 SE | 24 | 31 | 0.0059419 | 0.208 | 0.08 | 261 | 0 | 0.27 | 1 | 1 | cs | TRUE
30 | LV_6034-34_0_3_line_30 | NAYY 4x150 SE | 25 | 27 | 0.00031158 | 0.208 | 0.08 | 261 | 0 | 0.27 | 1 | 3 | cs | TRUE
31 | LV_6034-34_0_3_line_31 | NAYY 4x150 SE | 26 | 49 | 0.01086 | 0.208 | 0.08 | 261 | 0 | 0.27 | 1 | 1 | cs | TRUE
32 | LV_6034-34_0_3_line_32 | NAYY 4x150 SE | 26 | 47 | 0.041705 | 0.208 | 0.08 | 261 | 0 | 0.27 | 1 | 3 | cs | TRUE
33 | LV_6034-34_0_3_line_33 | NAYY 4x150 SE | 27 | 28 | 0.00038892 | 0.208 | 0.08 | 261 | 0 | 0.27 | 1 | 3 | cs | TRUE
34 | LV_6034-34_0_3_line_34 | NAYY 4x150 SE | 28 | 29 | 0.011214 | 0.208 | 0.08 | 261 | 0 | 0.27 | 1 | 3 | cs | TRUE
35 | LV_6034-34_0_3_line_35 | NAYY 4x150 SE | 29 | 32 | 0.0002295 | 0.208 | 0.08 | 261 | 0 | 0.27 | 1 | 3 | cs | TRUE
36 | LV_6034-34_0_3_line_36 | NAYY 4x150 SE | 30 | 33 | 0.001918 | 0.208 | 0.08 | 261 | 0 | 0.27 | 1 | 1 | cs | TRUE
37 | LV_6034-34_0_3_line_37 | NAYY 4x150 SE | 31 | 34 | 0.013395 | 0.208 | 0.08 | 261 | 0 | 0.27 | 1 | 1 | cs | TRUE
38 | LV_6034-34_0_3_line_38 | NAYY 4x150 SE | 32 | 59 | 0.0081688 | 0.208 | 0.08 | 261 | 0 | 0.27 | 1 | 3 | cs | TRUE
39 | LV_6034-34_0_3_line_39 | NAYY 4x150 SE | 33 | 52 | 0.0058217 | 0.208 | 0.08 | 261 | 0 | 0.27 | 1 | 1 | cs | TRUE
40 | LV_6034-34_0_3_line_40 | NAYY 4x150 SE | 35 | 37 | 0.01817 | 0.208 | 0.08 | 261 | 0 | 0.27 | 1 | 1 | cs | TRUE
41 | LV_6034-34_0_3_line_41 | NAYY 4x150 SE | 35 | 38 | 0.020119 | 0.208 | 0.08 | 261 | 0 | 0.27 | 1 | 1 | cs | TRUE
42 | LV_6034-34_0_3_line_42 | NAYY 4x150 SE | 36 | 39 | 0.013558 | 0.208 | 0.08 | 261 | 0 | 0.27 | 1 | 1 | cs | TRUE
43 | LV_6034-34_0_3_line_43 | NAYY 4x150 SE | 37 | 45 | 0.03372 | 0.208 | 0.08 | 261 | 0 | 0.27 | 1 | 1 | cs | TRUE
44 | LV_6034-34_0_3_line_44 | NAYY 4x150 SE | 38 | 46 | 0.025702 | 0.208 | 0.08 | 261 | 0 | 0.27 | 1 | 1 | cs | TRUE
45 | LV_6034-34_0_3_line_45 | NAYY 4x150 SE | 40 | 41 | 0.014197 | 0.208 | 0.08 | 261 | 0 | 0.27 | 1 | 1 | cs | TRUE
46 | LV_6034-34_0_3_line_46 | NAYY 4x150 SE | 41 | 44 | 0.019552 | 0.208 | 0.08 | 261 | 0 | 0.27 | 1 | 1 | cs | TRUE
47 | LV_6034-34_0_3_line_47 | NAYY 4x150 SE | 42 | 43 | 0.011299 | 0.208 | 0.08 | 261 | 0 | 0.27 | 1 | 1 | cs | TRUE
48 | LV_6034-34_0_3_line_48 | NAYY 4x150 SE | 42 | 44 | 0.0083293 | 0.208 | 0.08 | 261 | 0 | 0.27 | 1 | 1 | cs | TRUE
49 | LV_6034-34_0_3_line_49 | NAYY 4x150 SE | 43 | 49 | 0.0049333 | 0.208 | 0.08 | 261 | 0 | 0.27 | 1 | 1 | cs | TRUE
50 | LV_6034-34_0_3_line_50 | NAYY 4x150 SE | 45 | 56 | 0.04625 | 0.208 | 0.08 | 261 | 0 | 0.27 | 1 | 1 | cs | TRUE
51 | LV_6034-34_0_3_line_51 | NAYY 4x150 SE | 46 | 53 | 0.0094644 | 0.208 | 0.08 | 261 | 0 | 0.27 | 1 | 1 | cs | TRUE
52 | LV_6034-34_0_3_line_52 | NAYY 4x150 SE | 47 | 48 | 0.0079033 | 0.208 | 0.08 | 261 | 0 | 0.27 | 1 | 3 | cs | TRUE
53 | LV_6034-34_0_3_line_53 | NAYY 4x150 SE | 50 | 51 | 0.028632 | 0.208 | 0.08 | 261 | 0 | 0.27 | 1 | 1 | cs | TRUE
54 | LV_6034-34_0_3_line_54 | NAYY 4x150 SE | 51 | 57 | 0.025767 | 0.208 | 0.08 | 261 | 0 | 0.27 | 1 | 1 | cs | TRUE
55 | LV_6034-34_0_3_line_55 | NAYY 4x150 SE | 52 | 60 | 0.00043878 | 0.208 | 0.08 | 261 | 0 | 0.27 | 1 | 1 | cs | TRUE
56 | LV_6034-34_0_3_line_56 | NAYY 4x150 SE | 53 | 54 | 0.029939 | 0.208 | 0.08 | 261 | 0 | 0.27 | 1 | 1 | cs | TRUE
57 | LV_6034-34_0_3_line_57 | NAYY 4x150 SE | 54 | 55 | 0.027891 | 0.208 | 0.08 | 261 | 0 | 0.27 | 1 | 1 | cs | TRUE
58 | LV_6034-34_0_3_line_58 | NAYY 4x150 SE | 56 | 57 | 0.024816 | 0.208 | 0.08 | 261 | 0 | 0.27 | 1 | 1 | cs | TRUE
59 | LV_6034-34_0_3_line_59 | NAYY 4x150 SE | 57 | 58 | 0.32172 | 0.208 | 0.08 | 261 | 0 | 0.27 | 1 | 1 | cs | TRUE
60 | LV_6034-34_0_3_line_60 | NAYY 4x150 SE | 60 | 61 | 0.0068191 | 0.208 | 0.08 | 261 | 0 | 0.27 | 1 | 1 | cs | TRUE
61 | LV_6034-34_0_3_line_61 | NAYY 4x150 SE | 61 | 62 | 0.00079579 | 0.208 | 0.08 | 261 | 0 | 0.27 | 1 | 1 | cs | TRUE
62 | LV_6034-34_0_3_line_62 | NAYY 4x150 SE | 62 | 63 | 0.0018973 | 0.208 | 0.08 | 261 | 0 | 0.27 | 1 | 1 | cs | TRUE

## trafo
| name | std_type | hv_bus | lv_bus | sn_mva | vn_hv_kv | vn_lv_kv | vk_percent | vkr_percent | pfe_kw | i0_percent | shift_degree | tap_side | tap_neutral | tap_min | tap_max | tap_step_percent | tap_step_degree | tap_pos | tap_phase_shifter | parallel | df | in_service
0 | LV_6034-34_0_3_trafo_27 | 0.25 MVA 20/0.4 kV | 64 | 48 | 0.25 | 20 | 0.4 | 6 | 1.44 | 0.8 | 0.32 | 150 | hv | 0 | -2 | 2 | 2.5 | 0 | 0 | FALSE | 1 | 1 | TRUE

## line_geodata
| x0 | y0 | x1 | y1 | x2 | y2 | x3 | y3 | x4 | y4 | x5 | y5 | x6 | y6 | x7 | y7 | x8 | y8
0 | 2577216.1523 | 1097675.2252 | 2577209.9112 | 1097682.3773
1 | 2577225.1131 | 1097664.9561 | 2577216.1523 | 1097675.2252
2 | 2577209.9112 | 1097682.3773 | 2577193.7645 | 1097700.8814 | 2577192.6888 | 1097701.8381
3 | 2577225.1131 | 1097664.9561 | 2577230.195 | 1097659.3897 | 2577234.5422 | 1097652.0363
4 | 2577225.1131 | 1097664.9561 | 2577230.195 | 1097659.3897 | 2577235.7466 | 1097669.6185 | 2577247.0828 | 1097708.7625 | 2577258.6122 | 1097723.1377 | 2577263.6269 | 1097720.2952 | 2577267.1398 | 1097715.524 | 2577269.6136 | 1097710.3343 | 2577272.9082 | 1097703.0737
5 | 2577179.6187 | 1097713.4633 | 2577192.6888 | 1097701.8381
6 | 2577234.5422 | 1097652.0363 | 2577236.3958 | 1097646.6352
7 | 2577272.9082 | 1097703.0737 | 2577276.22 | 1097700.4044 | 2577279.132 | 1097700.5713 | 2577280.803 | 1097704.2892 | 2577282.0877 | 1097714.4229 | 2577280.2613 | 1097724.9907
8 | 2577272.9082 | 1097703.0737 | 2577274.1167 | 1097692.9307 | 2577274.0929 | 1097686.5752
9 | 2577179.6187 | 1097713.4633 | 2577187.3168 | 1097726.1408 | 2577191.8155 | 1097734.3502 | 2577232.2118 | 1097812.616
10 | 2577171.7612 | 1097701.6425 | 2577179.6187 | 1097713.4633
11 | 2577236.3958 | 1097646.6352 | 2577237.6213 | 1097643.0645 | 2577239.7218 | 1097635.9461
12 | 2577242.5778 | 1097832.6983 | 2577232.2118 | 1097812.616
13 | 2577232.2118 | 1097812.616 | 2577243.9583 | 1097811.9413
14 | 2577171.7612 | 1097701.6425 | 2577168.4095 | 1097703.9674 | 2577175.4232 | 1097719.9602 | 2577172.6572 | 1097721.5715 | 2577169.9591 | 1097722.6933 | 2577172.204 | 1097730.7557 | 2577173.1927 | 1097738.3225 | 2577171.1993 | 1097741.5205
15 | 2577171.7612 | 1097701.6425 | 2577164.4977 | 1097690.7423
16 | 2577239.7218 | 1097635.9461 | 2577241.1154 | 1097631.2231
17 | 2577242.5778 | 1097832.6983 | 2577245.8867 | 1097829.273 | 2577247.6958 | 1097826.487 | 2577249.1887 | 1097824.0246 | 2577250.5829 | 1097822.0851 | 2577252.3977 | 1097820.7998
18 | 2577220.8681 | 1097583.5639 | 2577212.4875 | 1097584.3943
19 | 2577196.6482 | 1097585.9638 | 2577212.4875 | 1097584.3943
20 | 2577237.43 | 1097581.9229 | 2577220.8681 | 1097583.5639
21 | 2577196.6482 | 1097585.9638 | 2577196.1811 | 1097586.01
22 | 2577237.43 | 1097581.9229 | 2577233.1194 | 1097578.4485 | 2577221.2843 | 1097552.891 | 2577219.6049 | 1097549.0282
23 | 2577237.43 | 1097581.9229 | 2577247.2137 | 1097578.8401
24 | 2577178.7369 | 1097587.7385 | 2577196.1811 | 1097586.01
25 | 2577247.2137 | 1097578.8401 | 2577256.2277 | 1097576.9608
26 | 2577247.2137 | 1097578.8401 | 2577245.3436 | 1097590.1418 | 2577242.7872 | 1097606.3041 | 2577242.4751 | 1097610.9554
27 | 2577166.6359 | 1097588.9375 | 2577178.7369 | 1097587.7385
28 | 2577256.2277 | 1097576.9608 | 2577254.4176 | 1097564.1024
29 | 2577256.2277 | 1097576.9608 | 2577262.1043 | 1097576.0826
30 | 2577242.4543 | 1097611.2663 | 2577242.4751 | 1097610.9554
31 | 2577166.6359 | 1097588.9375 | 2577155.8552 | 1097590.4901
32 | 2577166.6359 | 1097588.9375 | 2577168.405 | 1097600.1699 | 2577170.0839 | 1097605.9554 | 2577179.1855 | 1097628.4968
33 | 2577242.4282 | 1097611.6544 | 2577242.4543 | 1097611.2663
34 | 2577241.6776 | 1097622.8436 | 2577242.4282 | 1097611.6544
35 | 2577241.6622 | 1097623.0726 | 2577241.6776 | 1097622.8436
36 | 2577254.4176 | 1097564.1024 | 2577254.1502 | 1097562.2031
37 | 2577262.1043 | 1097576.0826 | 2577275.3517 | 1097574.1027
38 | 2577241.1154 | 1097631.2231 | 2577241.1154 | 1097631.2231 | 2577241.6622 | 1097623.0726
39 | 2577253.3387 | 1097556.4383 | 2577254.1502 | 1097562.2031
40 | 2577171.1993 | 1097741.5205 | 2577166.7866 | 1097729.4421 | 2577164.2649 | 1097724.7685
41 | 2577171.1993 | 1097741.5205 | 2577173.9699 | 1097753.4606 | 2577173.5037 | 1097761.3087
42 | 2577164.4977 | 1097690.7423 | 2577161.0615 | 1097685.5857 | 2577157.1904 | 1097679.3238
43 | 2577148.0229 | 1097695.224 | 2577149.4607 | 1097697.4911 | 2577160.8604 | 1097718.4588 | 2577164.2649 | 1097724.7685
44 | 2577173.5037 | 1097761.3087 | 2577173.322 | 1097764.3686 | 2577171.722 | 1097769.2216 | 2577168.0949 | 1097772.4591 | 2577158.2492 | 1097780.4258
45 | 2577144.8551 | 1097620.0245 | 2577145.0626 | 1097629.8509 | 2577143.748 | 1097634.0167
46 | 2577144.8551 | 1097620.0245 | 2577143.5505 | 1097616.9723 | 2577142.3489 | 1097612.519 | 2577141.6292 | 1097608.5197 | 2577141.2628 | 1097605.8197 | 2577140.901 | 1097602.297 | 2577140.7664 | 1097601.0139
47 | 2577139.7888 | 1097592.8075 | 2577150.9725 | 1097591.1944
48 | 2577139.7888 | 1097592.8075 | 2577140.6375 | 1097596.0726 | 2577140.5315 | 1097598.7744 | 2577140.7664 | 1097601.0139
49 | 2577155.8552 | 1097590.4901 | 2577150.9725 | 1097591.1944
50 | 2577148.0229 | 1097695.224 | 2577138.7422 | 1097680.5896 | 2577129.3658 | 1097662.3379 | 2577125.8301 | 1097654.7164
51 | 2577158.2492 | 1097780.4258 | 2577150.8917 | 1097786.3792
52 | 2577182.1445 | 1097635.8252 | 2577179.1855 | 1097628.4968
53 | 2577115.0211 | 1097577.1869 | 2577113.9868 | 1097592.4603 | 2577114.5101 | 1097605.7739
54 | 2577117.9506 | 1097631.2666 | 2577116.1274 | 1097622.0451 | 2577114.7321 | 1097611.4228 | 2577114.5101 | 1097605.7739
55 | 2577253.3387 | 1097556.4383 | 2577253.2775 | 1097556.0038
56 | 2577144.4574 | 1097814.0473 | 2577144.5361 | 1097806.1652 | 2577144.116 | 1097797.4513 | 2577144.7244 | 1097794.5141 | 2577146.0226 | 1097791.7745 | 2577149.3365 | 1097787.6377 | 2577150.8917 | 1097786.3792
57 | 2577144.4574 | 1097814.0473 | 2577142.7256 | 1097812.6754 | 2577140.2571 | 1097804.8807 | 2577136.8451 | 1097797.4009 | 2577131.3115 | 1097789.9291
58 | 2577117.9506 | 1097631.2666 | 2577118.5983 | 1097634.5422 | 2577121.7422 | 1097644.8245 | 2577122.6988 | 1097647.9669 | 2577125.8301 | 1097654.7164
59 | 2577117.9506 | 1097631.2666 | 2576798.8366 | 1097672.1228
60 | 2577253.2775 | 1097556.0038 | 2577252.327 | 1097549.2512
61 | 2577252.327 | 1097549.2512 | 2577252.216 | 1097548.4632
62 | 2577252.216 | 1097548.4632 | 2577252.0907 | 1097547.5725 | 2577251.8823 | 1097546.5967

## bus_geodata
| x | y | coords
0 | 2577216.1523 | 1097675.2252
1 | 2577209.9112 | 1097682.3773
2 | 2577225.1131 | 1097664.9561
3 | 2577192.6888 | 1097701.8381
4 | 2577234.5422 | 1097652.0363
5 | 2577272.9082 | 1097703.0738
6 | 2577179.6187 | 1097713.4633
7 | 2577236.3958 | 1097646.6352
8 | 2577280.2613 | 1097724.9907
9 | 2577274.0929 | 1097686.5752
10 | 2577232.2118 | 1097812.616
11 | 2577171.7612 | 1097701.6425
12 | 2577239.7218 | 1097635.9461
13 | 2577252.3977 | 1097820.7998
14 | 2577242.5778 | 1097832.6983
15 | 2577243.9583 | 1097811.9413
16 | 2577212.4875 | 1097584.3943
17 | 2577220.8681 | 1097583.5639
18 | 2577196.6482 | 1097585.9638
19 | 2577237.43 | 1097581.9229
20 | 2577196.1811 | 1097586.01
21 | 2577219.6049 | 1097549.0282
22 | 2577247.2137 | 1097578.8401
23 | 2577178.7369 | 1097587.7385
24 | 2577256.2277 | 1097576.9608
25 | 2577242.4751 | 1097610.9554
26 | 2577166.6359 | 1097588.9375
27 | 2577242.4543 | 1097611.2663
28 | 2577242.4282 | 1097611.6544
29 | 2577241.6776 | 1097622.8436
30 | 2577254.4176 | 1097564.1024
31 | 2577262.1043 | 1097576.0826
32 | 2577241.6622 | 1097623.0726
33 | 2577254.1502 | 1097562.2031
34 | 2577275.3517 | 1097574.1027
35 | 2577171.1993 | 1097741.5205
36 | 2577164.4977 | 1097690.7423
37 | 2577164.2649 | 1097724.7685
38 | 2577173.5037 | 1097761.3087
39 | 2577157.1904 | 1097679.3238
40 | 2577143.748 | 1097634.0167
41 | 2577144.8551 | 1097620.0245
42 | 2577139.7888 | 1097592.8075
43 | 2577150.9725 | 1097591.1944
44 | 2577140.7664 | 1097601.0139
45 | 2577148.0229 | 1097695.224
46 | 2577158.2492 | 1097780.4258
47 | 2577179.1855 | 1097628.4968
48 | 2577182.1445 | 1097635.8252
49 | 2577155.8552 | 1097590.4901
50 | 2577115.0211 | 1097577.1869
51 | 2577114.5101 | 1097605.7739
52 | 2577253.3387 | 1097556.4383
53 | 2577150.8917 | 1097786.3792
54 | 2577144.4574 | 1097814.0473
55 | 2577131.3115 | 1097789.9291
56 | 2577125.8301 | 1097654.7164
57 | 2577117.9506 | 1097631.2666
58 | 2576798.8366 | 1097672.1228
59 | 2577241.1154 | 1097631.2231
60 | 2577253.2775 | 1097556.0038
61 | 2577252.327 | 1097549.2512
62 | 2577252.216 | 1097548.4632
63 | 2577251.8823 | 1097546.5967
64 | 2577166.6359 | 1097588.9375

## line_std_types
| c_nf_per_km | r_ohm_per_km | x_ohm_per_km | max_i_ka | type | q_mm2 | alpha | voltage_rating
NAYY 4x50 SE | 210 | 0.642 | 0.083 | 0.142 | cs | 50 | 0.00403 | LV
NAYY 4x120 SE | 264 | 0.225 | 0.08 | 0.242 | cs | 120 | 0.00403 | LV
NAYY 4x150 SE | 261 | 0.208 | 0.08 | 0.27 | cs | 150 | 0.00403 | LV
NA2XS2Y 1x95 RM/25 12/20 kV | 216 | 0.313 | 0.132 | 0.252 | cs | 95 | 0.00403 | MV
NA2XS2Y 1x185 RM/25 12/20 kV | 273 | 0.161 | 0.117 | 0.362 | cs | 185 | 0.00403 | MV
NA2XS2Y 1x240 RM/25 12/20 kV | 304 | 0.122 | 0.112 | 0.421 | cs | 240 | 0.00403 | MV
NA2XS2Y 1x95 RM/25 6/10 kV | 315 | 0.313 | 0.123 | 0.249 | cs | 95 | 0.00403 | MV
NA2XS2Y 1x185 RM/25 6/10 kV | 406 | 0.161 | 0.11 | 0.358 | cs | 185 | 0.00403 | MV
NA2XS2Y 1x240 RM/25 6/10 kV | 456 | 0.122 | 0.105 | 0.416 | cs | 240 | 0.00403 | MV
NA2XS2Y 1x150 RM/25 12/20 kV | 250 | 0.206 | 0.116 | 0.319 | cs | 150 | 0.00403 | MV
NA2XS2Y 1x120 RM/25 12/20 kV | 230 | 0.253 | 0.119 | 0.283 | cs | 120 | 0.00403 | MV
NA2XS2Y 1x70 RM/25 12/20 kV | 190 | 0.443 | 0.132 | 0.22 | cs | 70 | 0.00403 | MV
NA2XS2Y 1x150 RM/25 6/10 kV | 360 | 0.206 | 0.11 | 0.315 | cs | 150 | 0.00403 | MV
NA2XS2Y 1x120 RM/25 6/10 kV | 340 | 0.253 | 0.113 | 0.28 | cs | 120 | 0.00403 | MV
NA2XS2Y 1x70 RM/25 6/10 kV | 280 | 0.443 | 0.123 | 0.217 | cs | 70 | 0.00403 | MV
N2XS(FL)2Y 1x120 RM/35 64/110 kV | 112 | 0.153 | 0.166 | 0.366 | cs | 120 | 0.00393 | HV
N2XS(FL)2Y 1x185 RM/35 64/110 kV | 125 | 0.099 | 0.156 | 0.457 | cs | 185 | 0.00393 | HV
N2XS(FL)2Y 1x240 RM/35 64/110 kV | 135 | 0.075 | 0.149 | 0.526 | cs | 240 | 0.00393 | HV
N2XS(FL)2Y 1x300 RM/35 64/110 kV | 144 | 0.06 | 0.144 | 0.588 | cs | 300 | 0.00393 | HV
15-AL1/3-ST1A 0.4 | 11 | 1.8769 | 0.35 | 0.105 | ol | 16 | 0.00403 | LV
24-AL1/4-ST1A 0.4 | 11.25 | 1.2012 | 0.335 | 0.14 | ol | 24 | 0.00403 | LV
48-AL1/8-ST1A 0.4 | 12.2 | 0.5939 | 0.3 | 0.21 | ol | 48 | 0.00403 | LV
94-AL1/15-ST1A 0.4 | 13.2 | 0.306 | 0.29 | 0.35 | ol | 94 | 0.00403 | LV
34-AL1/6-ST1A 10.0 | 9.7 | 0.8342 | 0.36 | 0.17 | ol | 34 | 0.00403 | MV
48-AL1/8-ST1A 10.0 | 10.1 | 0.5939 | 0.35 | 0.21 | ol | 48 | 0.00403 | MV
70-AL1/11-ST1A 10.0 | 10.4 | 0.4132 | 0.339 | 0.29 | ol | 70 | 0.00403 | MV
94-AL1/15-ST1A 10.0 | 10.75 | 0.306 | 0.33 | 0.35 | ol | 94 | 0.00403 | MV
122-AL1/20-ST1A 10.0 | 11.1 | 0.2376 | 0.323 | 0.41 | ol | 122 | 0.00403 | MV
149-AL1/24-ST1A 10.0 | 11.25 | 0.194 | 0.315 | 0.47 | ol | 149 | 0.00403 | MV
34-AL1/6-ST1A 20.0 | 9.15 | 0.8342 | 0.382 | 0.17 | ol | 34 | 0.00403 | MV
48-AL1/8-ST1A 20.0 | 9.5 | 0.5939 | 0.372 | 0.21 | ol | 48 | 0.00403 | MV
70-AL1/11-ST1A 20.0 | 9.7 | 0.4132 | 0.36 | 0.29 | ol | 70 | 0.00403 | MV
94-AL1/15-ST1A 20.0 | 10 | 0.306 | 0.35 | 0.35 | ol | 94 | 0.00403 | MV
122-AL1/20-ST1A 20.0 | 10.3 | 0.2376 | 0.344 | 0.41 | ol | 122 | 0.00403 | MV
149-AL1/24-ST1A 20.0 | 10.5 | 0.194 | 0.337 | 0.47 | ol | 149 | 0.00403 | MV
184-AL1/30-ST1A 20.0 | 10.75 | 0.1571 | 0.33 | 0.535 | ol | 184 | 0.00403 | MV
243-AL1/39-ST1A 20.0 | 11 | 0.1188 | 0.32 | 0.645 | ol | 243 | 0.00403 | MV
48-AL1/8-ST1A 110.0 | 8 | 0.5939 | 0.46 | 0.21 | ol | 48 | 0.00403 | HV
70-AL1/11-ST1A 110.0 | 8.4 | 0.4132 | 0.45 | 0.29 | ol | 70 | 0.00403 | HV
94-AL1/15-ST1A 110.0 | 8.65 | 0.306 | 0.44 | 0.35 | ol | 94 | 0.00403 | HV
122-AL1/20-ST1A 110.0 | 8.5 | 0.2376 | 0.43 | 0.41 | ol | 122 | 0.00403 | HV
149-AL1/24-ST1A 110.0 | 8.75 | 0.194 | 0.41 | 0.47 | ol | 149 | 0.00403 | HV
184-AL1/30-ST1A 110.0 | 8.8 | 0.1571 | 0.4 | 0.535 | ol | 184 | 0.00403 | HV
243-AL1/39-ST1A 110.0 | 9 | 0.1188 | 0.39 | 0.645 | ol | 243 | 0.00403 | HV
305-AL1/39-ST1A 110.0 | 9.2 | 0.0949 | 0.38 | 0.74 | ol | 305 | 0.00403 | HV
490-AL1/64-ST1A 110.0 | 9.75 | 0.059 | 0.37 | 0.96 | ol | 490 | 0.00403 | HV
679-AL1/86-ST1A 110.0 | 9.95 | 0.042 | 0.36 | 1.15 | ol | 679 | 0.00403 | HV
490-AL1/64-ST1A 220.0 | 10 | 0.059 | 0.285 | 0.96 | ol | 490 | 0.00403 | HV
679-AL1/86-ST1A 220.0 | 11.7 | 0.042 | 0.275 | 1.15 | ol | 679 | 0.00403 | HV
490-AL1/64-ST1A 380.0 | 11 | 0.059 | 0.253 | 0.96 | ol | 490 | 0.00403 | HV
679-AL1/86-ST1A 380.0 | 14.6 | 0.042 | 0.25 | 1.15 | ol | 679 | 0.00403 | HV

## trafo_std_types
| i0_percent | pfe_kw | vkr_percent | sn_mva | vn_lv_kv | vn_hv_kv | vk_percent | shift_degree | vector_group | tap_side | tap_neutral | tap_min | tap_max | tap_step_degree | tap_step_percent | tap_phase_shifter
160 MVA 380/110 kV | 0.06 | 60 | 0.25 | 160 | 110 | 380 | 12.2 | 0 | Yy0 | hv | 0 | -9 | 9 | 0 | 1.5 | FALSE
100 MVA 220/110 kV | 0.06 | 55 | 0.26 | 100 | 110 | 220 | 12 | 0 | Yy0 | hv | 0 | -9 | 9 | 0 | 1.5 | FALSE
63 MVA 110/20 kV | 0.04 | 22 | 0.32 | 63 | 20 | 110 | 18 | 150 | YNd5 | hv | 0 | -9 | 9 | 0 | 1.5 | FALSE
40 MVA 110/20 kV | 0.05 | 18 | 0.34 | 40 | 20 | 110 | 16.2 | 150 | YNd5 | hv | 0 | -9 | 9 | 0 | 1.5 | FALSE
25 MVA 110/20 kV | 0.07 | 14 | 0.41 | 25 | 20 | 110 | 12 | 150 | YNd5 | hv | 0 | -9 | 9 | 0 | 1.5 | FALSE
63 MVA 110/10 kV | 0.04 | 22 | 0.32 | 63 | 10 | 110 | 18 | 150 | YNd5 | hv | 0 | -9 | 9 | 0 | 1.5 | FALSE
40 MVA 110/10 kV | 0.05 | 18 | 0.34 | 40 | 10 | 110 | 16.2 | 150 | YNd5 | hv | 0 | -9 | 9 | 0 | 1.5 | FALSE
25 MVA 110/10 kV | 0.07 | 14 | 0.41 | 25 | 10 | 110 | 12 | 150 | YNd5 | hv | 0 | -9 | 9 | 0 | 1.5 | FALSE
0.25 MVA 20/0.4 kV | 0.32 | 0.8 | 1.44 | 0.25 | 0.4 | 20 | 6 | 150 | Yzn5 | hv | 0 | -2 | 2 | 0 | 2.5 | FALSE
0.4 MVA 20/0.4 kV | 0.3375 | 1.35 | 1.425 | 0.4 | 0.4 | 20 | 6 | 150 | Dyn5 | hv | 0 | -2 | 2 | 0 | 2.5 | FALSE
0.63 MVA 20/0.4 kV | 0.2619 | 1.65 | 1.206 | 0.63 | 0.4 | 20 | 6 | 150 | Dyn5 | hv | 0 | -2 | 2 | 0 | 2.5 | FALSE
0.25 MVA 10/0.4 kV | 0.24 | 0.6 | 1.2 | 0.25 | 0.4 | 10 | 4 | 150 | Dyn5 | hv | 0 | -2 | 2 | 0 | 2.5 | FALSE
0.4 MVA 10/0.4 kV | 0.2375 | 0.95 | 1.325 | 0.4 | 0.4 | 10 | 4 | 150 | Dyn5 | hv | 0 | -2 | 2 | 0 | 2.5 | FALSE
0.63 MVA 10/0.4 kV | 0.1873 | 1.18 | 1.0794 | 0.63 | 0.4 | 10 | 4 | 150 | Dyn5 | hv | 0 | -2 | 2 | 0 | 2.5 | FALSE

## trafo3w_std_types
| sn_hv_mva | sn_mv_mva | sn_lv_mva | vn_hv_kv | vn_mv_kv | vn_lv_kv | vk_hv_percent | vk_mv_percent | vk_lv_percent | vkr_hv_percent | vkr_mv_percent | vkr_lv_percent | pfe_kw | i0_percent | shift_mv_degree | shift_lv_degree | vector_group | tap_side | tap_neutral | tap_min | tap_max | tap_step_percent
63/25/38 MVA 110/20/10 kV | 63 | 25 | 38 | 110 | 20 | 10 | 10.4 | 10.4 | 10.4 | 0.28 | 0.32 | 0.35 | 35 | 0.89 | 0 | 0 | YN0yn0yn0 | hv | 0 | -10 | 10 | 1.2
63/25/38 MVA 110/10/10 kV | 63 | 25 | 38 | 110 | 10 | 10 | 10.4 | 10.4 | 10.4 | 0.28 | 0.32 | 0.35 | 35 | 0.89 | 0 | 0 | YN0yn0yn0 | hv | 0 | -10 | 10 | 1.2

## fuse_std_types
| fuse_type | i_rated_a | t_avg | t_min | t_total | x_avg | x_min | x_total
HV 100A | HV 100A | 100 | 0 | [10.0, 3.64, 0.854, 0.281, 0.1, 0.0531, 0.022, 0.01] | [10.0, 4.267, 1.21, 0.403, 0.1, 0.058, 0.022, 0.01] | 0 | [300.0, 350.0, 450.0, 550.0, 700.0, 850.0, 1200.0, 1752.0] | [600.0, 700.0, 900.0, 1150.0, 1665.0, 2000.0, 3000.0, 4313.0]
HV 10A | HV 10A | 10 | 0 | [10.0, 1675.0, 0.344, 0.156, 0.1, 0.0417, 0.0171, 0.01] | [10.0, 1.3, 0.3, 0.155, 0.1, 0.0555, 0.023, 0.01] | 0 | [30.0, 32.0, 35.0, 37.0, 39.0, 50.0, 70.0, 88.0] | [60.0, 70.0, 80.0, 87.0, 94.0, 110.0, 150.0, 216.0]
HV 125A | HV 125A | 125 | 0 | [10.0, 1.82, 0.344, 0.1, 0.0467, 0.0269, 0.01] | [10.0, 2.478, 0.426, 0.1, 0.0427, 0.0211, 0.01] | 0 | [375.0, 500.0, 700.0, 925.0, 1200.0, 1500.0, 2341.0] | [750.0, 1000.0, 1500.0, 2200.0, 3000.0, 4000.0, 5765.0]
HV 160A | HV 160A | 160 | 0 | [10.0, 4.15, 1.03, 0.198, 0.1, 0.051, 0.0172, 0.01] | [10.0, 2.3, 0.734, 0.274, 0.1, 0.046, 0.0177, 0.01] | 0 | [480.0, 550.0, 700.0, 1000.0, 1260.0, 1600.0, 2500.0, 3227.0] | [960.0, 1300.0, 1700.0, 2200.0, 2996.0, 4000.0, 6000.0, 7946.0]
HV 16A | HV 16A | 16 | 0 | [10.0, 0.352, 0.164, 0.1, 0.0649, 0.0342, 0.01] | [10.0, 2.34, 0.722, 0.181, 0.1, 0.055, 0.0296, 0.01] | 0 | [48.0, 60.0, 65.0, 71.0, 80.0, 100.0, 162.0] | [96.0, 110.0, 125.0, 150.0, 168.0, 200.0, 250.0, 398.0]
HV 200A | HV 200A | 200 | 0 | [10.0, 4.267, 1.21, 0.403, 0.1, 0.058, 0.022, 0.01] | [10.0, 3.73, 1.654, 0.328, 0.1, 0.0531, 0.019, 0.01] | 0 | [600.0, 700.0, 900.0, 1150.0, 1665.0, 2000.0, 3000.0, 4313.0] | [1200.0, 1500.0, 1800.0, 2700.0, 3960.0, 5000.0, 7500.0, 10620.0]
HV 20A | HV 20A | 20 | 0 | [10.0, 1.3, 0.3, 0.155, 0.1, 0.0555, 0.023, 0.01] | [10.0, 1.3, 0.161, 0.1, 0.0611, 0.0399, 0.0141, 0.01] | 0 | [60.0, 70.0, 80.0, 87.0, 94.0, 110.0, 150.0, 216.0] | [120.0, 150.0, 200.0, 223.0, 260.0, 300.0, 450.0, 532.0]
HV 25A | HV 25A | 25 | 0 | [10.0, 2.512, 0.833, 0.299, 0.1, 0.0372, 0.0223, 0.01] | [10.0, 3.125, 0.597, 0.198, 0.1, 0.0378, 0.022, 0.01] | 0 | [75.0, 82.0, 90.0, 100.0, 124.0, 170.0, 200.0, 289.0] | [150.0, 170.0, 210.0, 250.0, 294.0, 400.0, 500.0, 711.0]
HV 31.5A | HV 31.5A | 31.5 | 0 | [10.0, 2.34, 0.722, 0.181, 0.1, 0.055, 0.0296, 0.01] | [10.0, 2.84, 0.368, 0.164, 0.1, 0.0621, 0.0378, 0.0195, 0.01] | 0 | [95.0, 110.0, 125.0, 150.0, 165.0, 200.0, 250.0, 390.0] | [189.0, 220.0, 300.0, 350.0, 393.0, 450.0, 530.0, 700.0, 960.0]
HV 40A | HV 40A | 40 | 0 | [10.0, 1.3, 0.161, 0.1, 0.0611, 0.0399, 0.0141, 0.01] | [10.0, 2.05, 0.369, 0.198, 0.1, 0.051, 0.0298, 0.01] | 0 | [120.0, 150.0, 200.0, 223.0, 260.0, 300.0, 450.0, 532.0] | [240.0, 300.0, 400.0, 450.0, 530.0, 650.0, 800.0, 1311.0]
HV 50A | HV 50A | 50 | 0 | [10.0, 3.215, 0.597, 0.198, 0.1, 0.0378, 0.022, 0.01] | [10.0, 3.64, 0.854, 0.281, 0.1, 0.0531, 0.022, 0.01] | 0 | [150.0, 170.0, 210.0, 250.0, 294.0, 400.0, 500.0, 711.0] | [300.0, 350.0, 450.0, 550.0, 700.0, 850.0, 1200.0, 1752.0]
HV 6.3A | HV 6.3A | 6.3 | 0 | [10.0, 1.39, 0.344, 0.168, 0.1, 0.056, 0.0263, 0.01] | [10.0, 1.711, 0.516, 0.198, 0.1, 0.0634, 0.0303, 0.01] | 0 | [19.0, 19.5, 20.4, 20.8, 22.0, 25.0, 32.0, 48.0] | [38.0, 40.0, 43.0, 48.0, 53.0, 60.0, 75.0, 118.0]
HV 63A | HV 63A | 63 | 0 | [10.0, 2.84, 0.368, 0.164, 0.1, 0.0621, 0.0378, 0.0195, 0.01] | [10.0, 1.82, 0.344, 0.1, 0.0467, 0.0269, 0.01] | 0 | [189.0, 220.0, 300.0, 350.0, 393.0, 450.0, 530.0, 700.0, 961.0] | [378.0, 500.0, 700.0, 934.0, 1200.0, 1500.0, 2366.0]
HV 80A | HV 80A | 80 | 0 | [10.0, 2.05, 0.369, 0.198, 0.1, 0.051, 0.0298, 0.01] | [10.0, 4.15, 1.03, 0.198, 0.1, 0.051, 0.0172, 0.01] | 0 | [240.0, 300.0, 400.0, 450.0, 530.0, 650.0, 800.0, 1311.0] | [480.0, 550.0, 700.0, 1000.0, 1260.0, 1600.0, 2500.0, 3227.0]
Siemens NH-1-100 | Siemens NH-1-100 | 100 | [5400.0, 2000.0, 400.0, 20.0, 1.0, 0.2, 0.012, 0.004] | 0 | 0 | [150.0, 190.0, 250.0, 430.0, 900.0, 1250.0, 2700.0, 3600.0] | 0 | 0
Siemens NH-1-125 | Siemens NH-1-125 | 125 | [4800.0, 120.0, 7.0, 0.1, 0.004] | 0 | 0 | [180.0, 400.0, 740.0, 2000.0, 4250.0] | 0 | 0
Siemens NH-1-16 | Siemens NH-1-16 | 16 | [4000.0, 400.0, 2.0, 0.1, 0.04, 0.01] | 0 | 0 | [26.0, 35.0, 75.0, 150.0, 200.0, 300.0] | 0 | 0
Siemens NH-1-160 | Siemens NH-1-160 | 160 | [4800.0, 120.0, 7.0, 0.1, 0.004] | 0 | 0 | [210.0, 500.0, 900.0, 2300.0, 5000.0] | 0 | 0
Siemens NH-1-25 | Siemens NH-1-25 | 25 | [4000.0, 1000.0, 10.0, 0.2, 0.02, 0.01] | 0 | 0 | [40.0, 50.0, 100.0, 210.0, 400.0, 500.0] | 0 | 0
Siemens NH-1-50 | Siemens NH-1-50 | 50 | [4000.0, 40.0, 4.0, 1.0, 0.02, 0.01] | 0 | 0 | [86.0, 200.0, 300.0, 400.0, 1000.0, 1280.0] | 0 | 0
Siemens NH-1-63 | Siemens NH-1-63 | 63 | [4000.0, 100.0, 10.0, 2.0, 0.04, 0.01] | 0 | 0 | [100.0, 200.0, 300.0, 400.0, 1000.0, 1500.0] | 0 | 0
Siemens NH-1-80 | Siemens NH-1-80 | 80 | [4800.0, 120.0, 7.0, 0.1, 0.01] | 0 | 0 | [150.58, 250.0, 450.0, 1150.0, 2470.0] | 0 | 0
Siemens NH-2-1000 | Siemens NH-2-1000 | 1000 | [4800.0, 120.0, 7.0, 0.1, 0.004] | 0 | 0 | [1900.0, 3500.0, 8400.0, 24000.0, 52000.0] | 0 | 0
Siemens NH-2-200 | Siemens NH-2-200 | 200 | [4800.0, 120.0, 7.0, 0.1, 0.004] | 0 | 0 | [280.0, 650.0, 1200.0, 3000.0, 7000.0] | 0 | 0
Siemens NH-2-224 | Siemens NH-2-224 | 224 | [4800.0, 120.0, 7.0, 0.2, 0.04, 0.004] | 0 | 0 | [400.0, 750.0, 1453.0, 3025.0, 4315.0, 7600.0] | 0 | 0
Siemens NH-2-250 | Siemens NH-2-250 | 250 | [4800.0, 120.0, 7.0, 0.1, 0.004] | 0 | 0 | [450.0, 800.0, 1650.0, 4000.0, 8500.0] | 0 | 0
Siemens NH-2-315 | Siemens NH-2-315 | 315 | [4800.0, 120.0, 7.0, 0.1, 0.004] | 0 | 0 | [550.0, 920.0, 1900.0, 5000.0, 11000.0] | 0 | 0
Siemens NH-2-355 | Siemens NH-2-355 | 355 | [4800.0, 120.0, 6.0, 0.1, 0.004] | 0 | 0 | [650.0, 1116.27, 2350.0, 5840.0, 12790.0] | 0 | 0
Siemens NH-2-400 | Siemens NH-2-400 | 400 | [4800.0, 120.0, 7.0, 0.1, 0.004] | 0 | 0 | [720.0, 1350.0, 2800.0, 6500.0, 15000.0] | 0 | 0
Siemens NH-2-425 | Siemens NH-2-425 | 425 | [4800.0, 120.0, 7.0, 0.1, 0.004] | 0 | 0 | [850.0, 1500.0, 3050.0, 7500.0, 16500.0] | 0 | 0
Siemens NH-2-630 | Siemens NH-2-630 | 630 | [4800.0, 120.0, 7.0, 0.1, 0.004] | 0 | 0 | [1200.0, 2000.0, 4800.0, 12000.0, 26000.0] | 0 | 0

## dtypes
| element | column | dtype
0 | bus | name | object
1 | bus | vn_kv | float64
2 | bus | type | object
3 | bus | zone | object
4 | bus | in_service | bool
5 | load | name | object
6 | load | bus | uint32
7 | load | p_mw | float64
8 | load | q_mvar | float64
9 | load | const_z_percent | float64
10 | load | const_i_percent | float64
11 | load | sn_mva | float64
12 | load | scaling | float64
13 | load | in_service | bool
14 | load | type | object
15 | ext_grid | name | object
16 | ext_grid | bus | uint32
17 | ext_grid | vm_pu | float64
18 | ext_grid | va_degree | float64
19 | ext_grid | slack_weight | float64
20 | ext_grid | in_service | bool
21 | line | name | object
22 | line | std_type | object
23 | line | from_bus | uint32
24 | line | to_bus | uint32
25 | line | length_km | float64
26 | line | r_ohm_per_km | float64
27 | line | x_ohm_per_km | float64
28 | line | c_nf_per_km | float64
29 | line | g_us_per_km | float64
30 | line | max_i_ka | float64
31 | line | df | float64
32 | line | parallel | uint32
33 | line | type | object
34 | line | in_service | bool
35 | trafo | name | object
36 | trafo | std_type | object
37 | trafo | hv_bus | uint32
38 | trafo | lv_bus | uint32
39 | trafo | sn_mva | float64
40 | trafo | vn_hv_kv | float64
41 | trafo | vn_lv_kv | float64
42 | trafo | vk_percent | float64
43 | trafo | vkr_percent | float64
44 | trafo | pfe_kw | float64
45 | trafo | i0_percent | float64
46 | trafo | shift_degree | float64
47 | trafo | tap_side | object
48 | trafo | tap_neutral | int32
49 | trafo | tap_min | int32
50 | trafo | tap_max | int32
51 | trafo | tap_step_percent | float64
52 | trafo | tap_step_degree | float64
53 | trafo | tap_pos | int32
54 | trafo | tap_phase_shifter | bool
55 | trafo | parallel | uint32
56 | trafo | df | float64
57 | trafo | in_service | bool
58 | line_geodata | coords | object
59 | bus_geodata | x | float64
60 | bus_geodata | y | float64
61 | bus_geodata | coords | object

## parameters
| version | format_version | converged | OPF_converged | name | f_hz | sn_mva
0 | 2.14.6 | 2.14.0 | FALSE | FALSE |  | 50 | 1