## bus
| name | vn_kv | type | zone | in_service
0 | bus_LV_6034-38_0_3_node_0 | 0.4 | n |  | TRUE
1 | bus_LV_6034-38_0_3_node_1 | 0.4 | n |  | TRUE
2 | bus_LV_6034-38_0_3_node_4 | 0.4 | n |  | TRUE
3 | bus_LV_6034-38_0_3_node_2 | 0.4 | n |  | TRUE
4 | bus_LV_6034-38_0_3_node_3 | 0.4 | n |  | TRUE
5 | bus_LV_6034-38_0_3_node_9 | 0.4 | n |  | TRUE
6 | bus_LV_6034-38_0_3_node_8 | 0.4 | n |  | TRUE
7 | bus_LV_6034-38_0_3_node_6 | 0.4 | n |  | TRUE
8 | bus_LV_6034-38_0_3_node_5 | 0.4 | n |  | TRUE
9 | bus_LV_6034-38_0_3_node_21 | 0.4 | n |  | TRUE
10 | bus_LV_6034-38_0_3_node_48 | 0.4 | n |  | TRUE
11 | bus_LV_6034-38_0_3_node_24 | 0.4 | n |  | TRUE
12 | bus_LV_6034-38_0_3_node_25 | 0.4 | n |  | TRUE
13 | bus_LV_6034-38_0_3_node_22 | 0.4 | n |  | TRUE
14 | bus_LV_6034-38_0_3_node_19 | 0.4 | n |  | TRUE
15 | bus_LV_6034-38_0_3_node_47 | 0.4 | n |  | TRUE
16 | bus_LV_6034-38_0_3_node_46 | 0.4 | n |  | TRUE
17 | bus_LV_6034-38_0_3_node_50 | 0.4 | n |  | TRUE
18 | bus_LV_6034-38_0_3_node_7 | 0.4 | n |  | TRUE
19 | bus_LV_6034-38_0_3_node_18 | 0.4 | n |  | TRUE
20 | bus_LV_6034-38_0_3_node_10 | 0.4 | n |  | TRUE
21 | bus_LV_6034-38_0_3_node_16 | 0.4 | n |  | TRUE
22 | bus_LV_6034-38_0_3_node_11 | 0.4 | n |  | TRUE
23 | bus_LV_6034-38_0_3_node_12 | 0.4 | n |  | TRUE
24 | bus_LV_6034-38_0_3_node_13 | 0.4 | n |  | TRUE
25 | bus_LV_6034-38_0_3_node_14 | 0.4 | n |  | TRUE
26 | bus_LV_6034-38_0_3_node_15 | 0.4 | n |  | TRUE
27 | bus_LV_6034-38_0_3_node_17 | 0.4 | n |  | TRUE
28 | bus_LV_6034-38_0_3_node_41 | 0.4 | n |  | TRUE
29 | bus_LV_6034-38_0_3_node_55 | 0.4 | n |  | TRUE
30 | bus_LV_6034-38_0_3_node_42 | 0.4 | n |  | TRUE
31 | bus_LV_6034-38_0_3_node_39 | 0.4 | n |  | TRUE
32 | bus_LV_6034-38_0_3_node_56 | 0.4 | n |  | TRUE
33 | bus_LV_6034-38_0_3_node_20 | 0.4 | n |  | TRUE
34 | bus_LV_6034-38_0_3_node_23 | 0.4 | n |  | TRUE
35 | bus_LV_6034-38_0_3_node_49 | 0.4 | n |  | TRUE
36 | bus_LV_6034-38_0_3_node_26 | 0.4 | n |  | TRUE
37 | bus_LV_6034-38_0_3_node_27 | 0.4 | n |  | TRUE
38 | bus_LV_6034-38_0_3_node_28 | 0.4 | n |  | TRUE
39 | bus_LV_6034-38_0_3_node_29 | 0.4 | n |  | TRUE
40 | bus_LV_6034-38_0_3_node_38 | 0.4 | n |  | TRUE
41 | bus_LV_6034-38_0_3_node_52 | 0.4 | n |  | TRUE
42 | bus_LV_6034-38_0_3_node_54 | 0.4 | n |  | TRUE
43 | bus_LV_6034-38_0_3_node_36 | 0.4 | n |  | TRUE
44 | bus_LV_6034-38_0_3_node_51 | 0.4 | n |  | TRUE
45 | bus_LV_6034-38_0_3_node_30 | 0.4 | n |  | TRUE
46 | bus_LV_6034-38_0_3_node_31 | 0.4 | n |  | TRUE
47 | bus_LV_6034-38_0_3_node_32 | 0.4 | n |  | TRUE
48 | bus_LV_6034-38_0_3_node_53 | 0.4 | n |  | TRUE
49 | bus_LV_6034-38_0_3_node_34 | 0.4 | n |  | TRUE
50 | bus_LV_6034-38_0_3_node_35 | 0.4 | n |  | TRUE
51 | bus_LV_6034-38_0_3_node_37 | 0.4 | n |  | TRUE
52 | bus_LV_6034-38_0_3_node_43 | 0.4 | n |  | TRUE
53 | bus_LV_6034-38_0_3_node_44 | 0.4 | n |  | TRUE
54 | bus_LV_6034-38_0_3_node_45 | 0.4 | n |  | TRUE
55 | bus_LV_6034-38_0_3_node_57 | 0.4 | n |  | TRUE
56 | bus_LV_6034-38_0_3_node_58 | 0.4 | n |  | TRUE
57 | bus_MV_196_0_node_126 | 20 | n |  | TRUE

## load
| name | bus | p_mw | q_mvar | const_z_percent | const_i_percent | sn_mva | scaling | in_service | type
0 | LV_6034-38_0_3_load_0 | 0 | 0.004798 | 0.0012025 | 0 | 0 |  | 1 | TRUE | wye
1 | LV_6034-38_0_3_load_1 | 1 | 0.00043197 | 0.00010826 | 0 | 0 |  | 1 | TRUE | wye
2 | LV_6034-38_0_3_load_2 | 3 | 0.0011537 | 0.00028914 | 0 | 0 |  | 1 | TRUE | wye
3 | LV_6034-38_0_3_load_21 | 9 | 0.01453 | 0.0036416 | 0 | 0 |  | 1 | TRUE | wye
4 | LV_6034-38_0_3_load_24 | 11 | 0.0028402 | 0.00071181 | 0 | 0 |  | 1 | TRUE | wye
5 | LV_6034-38_0_3_load_25 | 12 | 0.0045289 | 0.0011351 | 0 | 0 |  | 1 | TRUE | wye
6 | LV_6034-38_0_3_load_22 | 13 | 0.0052299 | 0.0013107 | 0 | 0 |  | 1 | TRUE | wye
7 | LV_6034-38_0_3_load_19 | 14 | 0.0063476 | 0.0015909 | 0 | 0 |  | 1 | TRUE | wye
8 | LV_6034-38_0_3_load_46 | 16 | 0.0052863 | 0.0013249 | 0 | 0 |  | 1 | TRUE | wye
9 | LV_6034-38_0_3_load_50 | 17 | 0.0035702 | 0.00089478 | 0 | 0 |  | 1 | TRUE | wye
10 | LV_6034-38_0_3_load_7 | 18 | 0.00054772 | 0.00013727 | 0 | 0 |  | 1 | TRUE | wye
11 | LV_6034-38_0_3_load_18 | 19 | 0.00671 | 0.0016817 | 0 | 0 |  | 1 | TRUE | wye
12 | LV_6034-38_0_3_load_10 | 20 | 0.00073487 | 0.00018418 | 0 | 0 |  | 1 | TRUE | wye
13 | LV_6034-38_0_3_load_12 | 23 | 0.0011018 | 0.00027614 | 0 | 0 |  | 1 | TRUE | wye
14 | LV_6034-38_0_3_load_13 | 24 | 0.0054588 | 0.0013681 | 0 | 0 |  | 1 | TRUE | wye
15 | LV_6034-38_0_3_load_14 | 25 | 0.0047516 | 0.0011909 | 0 | 0 |  | 1 | TRUE | wye
16 | LV_6034-38_0_3_load_15 | 26 | 0.0038458 | 0.00096385 | 0 | 0 |  | 1 | TRUE | wye
17 | LV_6034-38_0_3_load_55 | 29 | 0.0031557 | 0.0007909 | 0 | 0 |  | 1 | TRUE | wye
18 | LV_6034-38_0_3_load_42 | 30 | 0.0049866 | 0.0012498 | 0 | 0 |  | 1 | TRUE | wye
19 | LV_6034-38_0_3_load_39 | 31 | 0.003355 | 0.00084083 | 0 | 0 |  | 1 | TRUE | wye
20 | LV_6034-38_0_3_load_56 | 32 | 0.0049421 | 0.0012386 | 0 | 0 |  | 1 | TRUE | wye
21 | LV_6034-38_0_3_load_23 | 34 | 0.006045 | 0.001515 | 0 | 0 |  | 1 | TRUE | wye
22 | LV_6034-38_0_3_load_49 | 35 | 0.0036134 | 0.0009056 | 0 | 0 |  | 1 | TRUE | wye
23 | LV_6034-38_0_3_load_26 | 36 | 0.0049862 | 0.0012497 | 0 | 0 |  | 1 | TRUE | wye
24 | LV_6034-38_0_3_load_27 | 37 | 0.0043271 | 0.0010845 | 0 | 0 |  | 1 | TRUE | wye
25 | LV_6034-38_0_3_load_28 | 38 | 0.0037525 | 0.00094047 | 0 | 0 |  | 1 | TRUE | wye
26 | LV_6034-38_0_3_load_52 | 41 | 0.0094582 | 0.0023705 | 0 | 0 |  | 1 | TRUE | wye
27 | LV_6034-38_0_3_load_54 | 42 | 0.0031218 | 0.0007824 | 0 | 0 |  | 1 | TRUE | wye
28 | LV_6034-38_0_3_load_51 | 44 | 0.0087997 | 0.0022054 | 0 | 0 |  | 1 | TRUE | wye
29 | LV_6034-38_0_3_load_30 | 45 | 0.0090551 | 0.0022694 | 0 | 0 |  | 1 | TRUE | wye
30 | LV_6034-38_0_3_load_32 | 47 | 0.0031658 | 0.00079344 | 0 | 0 |  | 1 | TRUE | wye
31 | LV_6034-38_0_3_load_53 | 48 | 0.0034574 | 0.00086651 | 0 | 0 |  | 1 | TRUE | wye
32 | LV_6034-38_0_3_load_34 | 49 | 0.015829 | 0.0039672 | 0 | 0 |  | 1 | TRUE | wye
33 | LV_6034-38_0_3_load_35 | 50 | 0.0055615 | 0.0013938 | 0 | 0 |  | 1 | TRUE | wye
34 | LV_6034-38_0_3_load_37 | 51 | 0.0028664 | 0.00071838 | 0 | 0 |  | 1 | TRUE | wye
35 | LV_6034-38_0_3_load_43 | 52 | 0.0026324 | 0.00065974 | 0 | 0 |  | 1 | TRUE | wye
36 | LV_6034-38_0_3_load_44 | 53 | 0.0025052 | 0.00062786 | 0 | 0 |  | 1 | TRUE | wye
37 | LV_6034-38_0_3_load_45 | 54 | 0.0052754 | 0.0013221 | 0 | 0 |  | 1 | TRUE | wye
38 | LV_6034-38_0_3_load_57 | 55 | 0.0049435 | 0.001239 | 0 | 0 |  | 1 | TRUE | wye
39 | LV_6034-38_0_3_load_58 | 56 | 0.003122 | 0.00078246 | 0 | 0 |  | 1 | TRUE | wye

## ext_grid
| name | bus | vm_pu | va_degree | slack_weight | in_service
0 |  | 15 | 1 | 0 | 1 | TRUE

## line
| name | std_type | from_bus | to_bus | length_km | r_ohm_per_km | x_ohm_per_km | c_nf_per_km | g_us_per_km | max_i_ka | df | parallel | type | in_service
0 | LV_6034-38_0_3_line_0 | NAYY 4x150 SE | 0 | 1 | 0.008569 | 0.208 | 0.08 | 261 | 0 | 0.27 | 1 | 2 | cs | TRUE
1 | LV_6034-38_0_3_line_1 | NAYY 4x150 SE | 0 | 2 | 0.091652 | 0.208 | 0.08 | 261 | 0 | 0.27 | 1 | 2 | cs | TRUE
2 | LV_6034-38_0_3_line_2 | NAYY 4x150 SE | 1 | 3 | 0.0008209 | 0.208 | 0.08 | 261 | 0 | 0.27 | 1 | 2 | cs | TRUE
3 | LV_6034-38_0_3_line_3 | NAYY 4x150 SE | 2 | 4 | 0.051922 | 0.208 | 0.08 | 261 | 0 | 0.27 | 1 | 2 | cs | TRUE
4 | LV_6034-38_0_3_line_4 | NAYY 4x150 SE | 3 | 5 | 0.027268 | 0.208 | 0.08 | 261 | 0 | 0.27 | 1 | 2 | cs | TRUE
5 | LV_6034-38_0_3_line_5 | NAYY 4x150 SE | 4 | 7 | 0.05938 | 0.208 | 0.08 | 261 | 0 | 0.27 | 1 | 2 | cs | TRUE
6 | LV_6034-38_0_3_line_6 | NAYY 4x150 SE | 5 | 6 | 0.02908 | 0.208 | 0.08 | 261 | 0 | 0.27 | 1 | 1 | cs | TRUE
7 | LV_6034-38_0_3_line_7 | NAYY 4x150 SE | 6 | 20 | 0.050574 | 0.208 | 0.08 | 261 | 0 | 0.27 | 1 | 1 | cs | TRUE
8 | LV_6034-38_0_3_line_8 | NAYY 4x150 SE | 6 | 18 | 0.012716 | 0.208 | 0.08 | 261 | 0 | 0.27 | 1 | 1 | cs | TRUE
9 | LV_6034-38_0_3_line_9 | NAYY 4x150 SE | 7 | 11 | 0.0070892 | 0.208 | 0.08 | 261 | 0 | 0.27 | 1 | 2 | cs | TRUE
10 | LV_6034-38_0_3_line_10 | NAYY 4x150 SE | 8 | 9 | 0.012311 | 0.208 | 0.08 | 261 | 0 | 0.27 | 1 | 2 | cs | TRUE
11 | LV_6034-38_0_3_line_11 | NAYY 4x150 SE | 8 | 10 | 0.005141 | 0.208 | 0.08 | 261 | 0 | 0.27 | 1 | 2 | cs | TRUE
12 | LV_6034-38_0_3_line_12 | NAYY 4x150 SE | 9 | 11 | 0.028382 | 0.208 | 0.08 | 261 | 0 | 0.27 | 1 | 2 | cs | TRUE
13 | LV_6034-38_0_3_line_13 | NAYY 4x150 SE | 9 | 14 | 0.019231 | 0.208 | 0.08 | 261 | 0 | 0.27 | 1 | 1 | cs | TRUE
14 | LV_6034-38_0_3_line_14 | NAYY 4x150 SE | 10 | 17 | 0.016642 | 0.208 | 0.08 | 261 | 0 | 0.27 | 1 | 1 | cs | TRUE
15 | LV_6034-38_0_3_line_15 | NAYY 4x150 SE | 10 | 15 | 0.016879 | 0.208 | 0.08 | 261 | 0 | 0.27 | 1 | 2 | cs | TRUE
16 | LV_6034-38_0_3_line_16 | NAYY 4x150 SE | 12 | 13 | 0.040414 | 0.208 | 0.08 | 261 | 0 | 0.27 | 1 | 1 | cs | TRUE
17 | LV_6034-38_0_3_line_17 | NAYY 4x150 SE | 13 | 33 | 0.015569 | 0.208 | 0.08 | 261 | 0 | 0.27 | 1 | 1 | cs | TRUE
18 | LV_6034-38_0_3_line_18 | NAYY 4x150 SE | 14 | 33 | 0.0090083 | 0.208 | 0.08 | 261 | 0 | 0.27 | 1 | 1 | cs | TRUE
19 | LV_6034-38_0_3_line_19 | NAYY 4x150 SE | 15 | 16 | 0.015953 | 0.208 | 0.08 | 261 | 0 | 0.27 | 1 | 1 | cs | TRUE
20 | LV_6034-38_0_3_line_20 | NAYY 4x150 SE | 16 | 54 | 0.0089495 | 0.208 | 0.08 | 261 | 0 | 0.27 | 1 | 1 | cs | TRUE
21 | LV_6034-38_0_3_line_21 | NAYY 4x150 SE | 17 | 44 | 0.0083253 | 0.208 | 0.08 | 261 | 0 | 0.27 | 1 | 1 | cs | TRUE
22 | LV_6034-38_0_3_line_22 | NAYY 4x150 SE | 18 | 19 | 0.13239 | 0.208 | 0.08 | 261 | 0 | 0.27 | 1 | 1 | cs | TRUE
23 | LV_6034-38_0_3_line_23 | NAYY 4x150 SE | 19 | 21 | 0.03543 | 0.208 | 0.08 | 261 | 0 | 0.27 | 1 | 1 | cs | TRUE
24 | LV_6034-38_0_3_line_24 | NAYY 4x150 SE | 20 | 22 | 0.024537 | 0.208 | 0.08 | 261 | 0 | 0.27 | 1 | 1 | cs | TRUE
25 | LV_6034-38_0_3_line_25 | NAYY 4x150 SE | 21 | 27 | 0.00437 | 0.208 | 0.08 | 261 | 0 | 0.27 | 1 | 1 | cs | TRUE
26 | LV_6034-38_0_3_line_26 | NAYY 4x150 SE | 21 | 25 | 0.01891 | 0.208 | 0.08 | 261 | 0 | 0.27 | 1 | 1 | cs | TRUE
27 | LV_6034-38_0_3_line_27 | NAYY 4x150 SE | 22 | 23 | 0.016639 | 0.208 | 0.08 | 261 | 0 | 0.27 | 1 | 1 | cs | TRUE
28 | LV_6034-38_0_3_line_28 | NAYY 4x150 SE | 24 | 25 | 0.015221 | 0.208 | 0.08 | 261 | 0 | 0.27 | 1 | 1 | cs | TRUE
29 | LV_6034-38_0_3_line_29 | NAYY 4x150 SE | 24 | 26 | 0.034873 | 0.208 | 0.08 | 261 | 0 | 0.27 | 1 | 1 | cs | TRUE
30 | LV_6034-38_0_3_line_30 | NAYY 4x150 SE | 27 | 28 | 0.08566 | 0.208 | 0.08 | 261 | 0 | 0.27 | 1 | 1 | cs | TRUE
31 | LV_6034-38_0_3_line_31 | NAYY 4x150 SE | 27 | 29 | 0.014499 | 0.208 | 0.08 | 261 | 0 | 0.27 | 1 | 1 | cs | TRUE
32 | LV_6034-38_0_3_line_32 | NAYY 4x150 SE | 28 | 30 | 0.020793 | 0.208 | 0.08 | 261 | 0 | 0.27 | 1 | 1 | cs | TRUE
33 | LV_6034-38_0_3_line_33 | NAYY 4x150 SE | 28 | 31 | 0.020703 | 0.208 | 0.08 | 261 | 0 | 0.27 | 1 | 1 | cs | TRUE
34 | LV_6034-38_0_3_line_34 | NAYY 4x150 SE | 29 | 32 | 0.013674 | 0.208 | 0.08 | 261 | 0 | 0.27 | 1 | 1 | cs | TRUE
35 | LV_6034-38_0_3_line_35 | NAYY 4x150 SE | 32 | 55 | 0.0094846 | 0.208 | 0.08 | 261 | 0 | 0.27 | 1 | 1 | cs | TRUE
36 | LV_6034-38_0_3_line_36 | NAYY 4x150 SE | 33 | 34 | 0.0088525 | 0.208 | 0.08 | 261 | 0 | 0.27 | 1 | 1 | cs | TRUE
37 | LV_6034-38_0_3_line_37 | NAYY 4x150 SE | 34 | 35 | 0.0076502 | 0.208 | 0.08 | 261 | 0 | 0.27 | 1 | 1 | cs | TRUE
38 | LV_6034-38_0_3_line_38 | NAYY 4x150 SE | 36 | 37 | 0.012072 | 0.208 | 0.08 | 261 | 0 | 0.27 | 1 | 1 | cs | TRUE
39 | LV_6034-38_0_3_line_39 | NAYY 4x150 SE | 36 | 38 | 0.012466 | 0.208 | 0.08 | 261 | 0 | 0.27 | 1 | 1 | cs | TRUE
40 | LV_6034-38_0_3_line_40 | NAYY 4x150 SE | 37 | 39 | 0.015738 | 0.208 | 0.08 | 261 | 0 | 0.27 | 1 | 1 | cs | TRUE
41 | LV_6034-38_0_3_line_41 | NAYY 4x150 SE | 39 | 40 | 0.006656 | 0.208 | 0.08 | 261 | 0 | 0.27 | 1 | 1 | cs | TRUE
42 | LV_6034-38_0_3_line_42 | NAYY 4x150 SE | 39 | 41 | 0.01912 | 0.208 | 0.08 | 261 | 0 | 0.27 | 1 | 1 | cs | TRUE
43 | LV_6034-38_0_3_line_43 | NAYY 4x150 SE | 40 | 42 | 0.0039436 | 0.208 | 0.08 | 261 | 0 | 0.27 | 1 | 1 | cs | TRUE
44 | LV_6034-38_0_3_line_44 | NAYY 4x150 SE | 40 | 43 | 0.011022 | 0.208 | 0.08 | 261 | 0 | 0.27 | 1 | 1 | cs | TRUE
45 | LV_6034-38_0_3_line_45 | NAYY 4x150 SE | 41 | 44 | 0.01187 | 0.208 | 0.08 | 261 | 0 | 0.27 | 1 | 1 | cs | TRUE
46 | LV_6034-38_0_3_line_46 | NAYY 4x150 SE | 42 | 48 | 0.0097447 | 0.208 | 0.08 | 261 | 0 | 0.27 | 1 | 1 | cs | TRUE
47 | LV_6034-38_0_3_line_47 | NAYY 4x150 SE | 43 | 49 | 0.007725 | 0.208 | 0.08 | 261 | 0 | 0.27 | 1 | 1 | cs | TRUE
48 | LV_6034-38_0_3_line_48 | NAYY 4x150 SE | 45 | 46 | 0.017269 | 0.208 | 0.08 | 261 | 0 | 0.27 | 1 | 1 | cs | TRUE
49 | LV_6034-38_0_3_line_49 | NAYY 4x150 SE | 46 | 47 | 0.010129 | 0.208 | 0.08 | 261 | 0 | 0.27 | 1 | 1 | cs | TRUE
50 | LV_6034-38_0_3_line_50 | NAYY 4x150 SE | 47 | 48 | 0.0070062 | 0.208 | 0.08 | 261 | 0 | 0.27 | 1 | 1 | cs | TRUE
51 | LV_6034-38_0_3_line_51 | NAYY 4x150 SE | 50 | 51 | 0.0030061 | 0.208 | 0.08 | 261 | 0 | 0.27 | 1 | 1 | cs | TRUE
52 | LV_6034-38_0_3_line_52 | NAYY 4x150 SE | 51 | 52 | 0.0060856 | 0.208 | 0.08 | 261 | 0 | 0.27 | 1 | 1 | cs | TRUE
53 | LV_6034-38_0_3_line_53 | NAYY 4x150 SE | 52 | 53 | 0.0010348 | 0.208 | 0.08 | 261 | 0 | 0.27 | 1 | 1 | cs | TRUE
54 | LV_6034-38_0_3_line_54 | NAYY 4x150 SE | 53 | 54 | 0.011737 | 0.208 | 0.08 | 261 | 0 | 0.27 | 1 | 1 | cs | TRUE
55 | LV_6034-38_0_3_line_55 | NAYY 4x150 SE | 55 | 56 | 0.0073548 | 0.208 | 0.08 | 261 | 0 | 0.27 | 1 | 1 | cs | TRUE

## trafo
| name | std_type | hv_bus | lv_bus | sn_mva | vn_hv_kv | vn_lv_kv | vk_percent | vkr_percent | pfe_kw | i0_percent | shift_degree | tap_side | tap_neutral | tap_min | tap_max | tap_step_percent | tap_step_degree | tap_pos | tap_phase_shifter | parallel | df | in_service
0 | LV_6034-38_0_3_trafo_47 | 0.25 MVA 20/0.4 kV | 57 | 15 | 0.25 | 20 | 0.4 | 6 | 1.44 | 0.8 | 0.32 | 150 | hv | 0 | -2 | 2 | 2.5 | 0 | 0 | FALSE | 1 | 1 | TRUE

## line_geodata
| x0 | y0 | x1 | y1 | x2 | y2 | x3 | y3 | x4 | y4 | x5 | y5 | x6 | y6 | x7 | y7 | x8 | y8 | x9 | y9 | x10 | y10 | x11 | y11 | x12 | y12 | x13 | y13 | x14 | y14 | x15 | y15
0 | 2577266.3485 | 1098158.2007 | 2577268.7331 | 1098162.2906 | 2577270.8749 | 1098165.4715
1 | 2577219.5265 | 1098079.411 | 2577266.3485 | 1098158.2007
2 | 2577271.3334 | 1098166.1524 | 2577270.8749 | 1098165.4715
3 | 2577219.5265 | 1098079.411 | 2577222.2748 | 1098077.2551 | 2577229.8864 | 1098071.2234 | 2577241.1128 | 1098060.7759 | 2577261.1748 | 1098048.5832
4 | 2577286.563 | 1098188.7705 | 2577271.3334 | 1098166.1524
5 | 2577261.1748 | 1098048.5832 | 2577271.2501 | 1098032.6038 | 2577279.7007 | 1098019.043 | 2577285.0762 | 1098011.3411 | 2577288.8805 | 1098005.824 | 2577289.9471 | 1098003.252 | 2577286.1887 | 1098002.4212 | 2577284.5753 | 1098001.6602
6 | 2577286.563 | 1098188.7705 | 2577302.9977 | 1098212.7878
7 | 2577302.9977 | 1098212.7878 | 2577331.5609 | 1098254.523
8 | 2577302.9977 | 1098212.7878 | 2577307.2761 | 1098209.8592 | 2577309.048 | 1098209.5524 | 2577313.9451 | 1098208.5001 | 2577314.6407 | 1098208.2979
9 | 2577284.5753 | 1098001.6602 | 2577283.6191 | 1098000.6188 | 2577283.5586 | 1097998.9404 | 2577284.3295 | 1097995.0196
10 | 2577288.372 | 1097967.3173 | 2577298.3598 | 1097967.1687 | 2577300.6308 | 1097967.8049
11 | 2577301.8742 | 1097962.82 | 2577301.0515 | 1097966.436 | 2577300.6308 | 1097967.8049
12 | 2577288.372 | 1097967.3173 | 2577288.8623 | 1097967.9714 | 2577289.2312 | 1097969.3151 | 2577288.8238 | 1097972.1626 | 2577284.3295 | 1097995.0196
13 | 2577288.372 | 1097967.3173 | 2577273.2104 | 1097964.9619 | 2577269.3664 | 1097964.3832
14 | 2577301.8742 | 1097962.82 | 2577301.5129 | 1097957.3185 | 2577300.0623 | 1097946.285
15 | 2577301.8742 | 1097962.82 | 2577303.191 | 1097962.9707 | 2577307.864 | 1097964.0315 | 2577312.077 | 1097964.2825 | 2577313.0057 | 1097964.1678 | 2577314.0392 | 1097963.0745 | 2577314.6079 | 1097961.9384 | 2577314.9664 | 1097960.4919 | 2577316.0552 | 1097959.7097
16 | 2577217.9136 | 1097985.6766 | 2577218.0476 | 1097980.6884 | 2577221.4959 | 1097973.1938 | 2577226.6184 | 1097966.1487 | 2577229.6428 | 1097965.3481 | 2577244.9217 | 1097964.0398
17 | 2577260.4585 | 1097963.0422 | 2577245.1236 | 1097964.0225 | 2577244.9217 | 1097964.0398
18 | 2577260.4585 | 1097963.0422 | 2577269.3664 | 1097964.3832
19 | 2577316.0552 | 1097959.7097 | 2577319.6666 | 1097948.1791 | 2577319.5812 | 1097944.3096
20 | 2577319.5812 | 1097944.3096 | 2577319.3961 | 1097935.9294 | 2577319.3399 | 1097935.3649
21 | 2577300.0623 | 1097946.285 | 2577300.2117 | 1097937.961
22 | 2577410.3054 | 1098116.781 | 2577314.6407 | 1098208.2979
23 | 2577415.3329 | 1098081.7786 | 2577413.8493 | 1098086.72 | 2577410.537 | 1098114.0907 | 2577410.3054 | 1098116.781
24 | 2577345.4189 | 1098274.7716 | 2577331.5609 | 1098254.523
25 | 2577415.3329 | 1098081.7786 | 2577416.5561 | 1098077.583
26 | 2577415.3329 | 1098081.7786 | 2577396.4663 | 1098080.5002
27 | 2577345.4189 | 1098274.7716 | 2577354.3748 | 1098270.0802 | 2577360.0934 | 1098266.9297
28 | 2577381.2796 | 1098079.4712 | 2577396.4663 | 1098080.5002
29 | 2577369.1805 | 1098053.2808 | 2577370.3717 | 1098052.954 | 2577372.1723 | 1098052.0468 | 2577373.5028 | 1098051.7194 | 2577374.875 | 1098052.1812 | 2577375.9246 | 1098053.3223 | 2577377.5312 | 1098058.4967 | 2577378.0392 | 1098059.751 | 2577378.2602 | 1098060.8952 | 2577377.83 | 1098061.7973 | 2577377.4374 | 1098062.4102 | 2577377.2248 | 1098063.5227 | 2577377.6487 | 1098065.0774 | 2577381.2796 | 1098079.4712
30 | 2577434.2853 | 1097994.1187 | 2577431.214 | 1098025.9464 | 2577416.5561 | 1098077.583
31 | 2577416.5561 | 1098077.583 | 2577412.1009 | 1098076.7436 | 2577409.8028 | 1098067.047
32 | 2577434.2853 | 1097994.1187 | 2577432.0468 | 1097993.8714 | 2577431.064 | 1097994.0307 | 2577430.4175 | 1097995.0669 | 2577430.1887 | 1097996.0016 | 2577430.1378 | 1097996.9023 | 2577429.9587 | 1097998.6927 | 2577429.4257 | 1098001.0959 | 2577429.1241 | 1098003.276 | 2577428.6908 | 1098005.4453 | 2577428.3864 | 1098006.8694 | 2577428.1506 | 1098007.982 | 2577427.7121 | 1098008.7618 | 2577427.0409 | 1098009.4091 | 2577426.4991 | 1098009.4667 | 2577425.6703 | 1098009.3697
33 | 2577434.2853 | 1097994.1187 | 2577436.6247 | 1097979.8583 | 2577437.4772 | 1097973.6648
34 | 2577409.8028 | 1098067.047 | 2577406.6493 | 1098053.7411 | 2577406.6493 | 1098053.7411
35 | 2577397.1738 | 1098054.1545 | 2577406.6493 | 1098053.7411
36 | 2577260.4585 | 1097963.0422 | 2577259.6743 | 1097954.2245
37 | 2577258.3475 | 1097946.7118 | 2577259.3832 | 1097950.9511 | 2577259.6743 | 1097954.2245
38 | 2577275.5326 | 1097920.1691 | 2577279.4384 | 1097918.2703 | 2577282.2652 | 1097914.291 | 2577284.8914 | 1097913.1892
39 | 2577264.3209 | 1097925.6197 | 2577275.5326 | 1097920.1691
40 | 2577299.4042 | 1097907.1008 | 2577284.8914 | 1097913.1892
41 | 2577296.5246 | 1097901.0974 | 2577299.4042 | 1097907.1008
42 | 2577299.4042 | 1097907.1008 | 2577300.6355 | 1097915.3893 | 2577301.0843 | 1097923.5807 | 2577300.926 | 1097926.1131
43 | 2577296.5246 | 1097901.0974 | 2577293.9617 | 1097898.1
44 | 2577296.5246 | 1097901.0974 | 2577302.2499 | 1097891.6711
45 | 2577300.2117 | 1097937.961 | 2577300.2224 | 1097937.3687 | 2577300.926 | 1097926.1131
46 | 2577287.6289 | 1097890.6936 | 2577293.9617 | 1097898.1
47 | 2577302.2499 | 1097891.6711 | 2577308.4384 | 1097896.2947 | 2577308.4384 | 1097896.2947
48 | 2577275.9275 | 1097878.1963 | 2577282.5317 | 1097871.8683 | 2577288.7057 | 1097866.59
49 | 2577275.9275 | 1097878.1963 | 2577282.5491 | 1097884.7526 | 2577283.0758 | 1097885.3686
50 | 2577287.6289 | 1097890.6936 | 2577283.0758 | 1097885.3686
51 | 2577312.4964 | 1097915.0558 | 2577313.9393 | 1097917.693
52 | 2577316.8604 | 1097923.0317 | 2577313.9393 | 1097917.693
53 | 2577317.3571 | 1097923.9395 | 2577316.8604 | 1097923.0317
54 | 2577317.3571 | 1097923.9395 | 2577318.3904 | 1097925.8281 | 2577319.3399 | 1097935.3649
55 | 2577393.7797 | 1098059.6255 | 2577394.0569 | 1098057.1454 | 2577394.6838 | 1098055.0086 | 2577397.1738 | 1098054.1545 | 2577397.1738 | 1098054.1545

## bus_geodata
| x | y | coords
0 | 2577266.3485 | 1098158.2007
1 | 2577270.8749 | 1098165.4715
2 | 2577219.5265 | 1098079.411
3 | 2577271.3334 | 1098166.1524
4 | 2577261.1748 | 1098048.5832
5 | 2577286.563 | 1098188.7705
6 | 2577302.9977 | 1098212.7878
7 | 2577284.5753 | 1098001.6602
8 | 2577300.6308 | 1097967.8049
9 | 2577288.372 | 1097967.3173
10 | 2577301.8742 | 1097962.82
11 | 2577284.3295 | 1097995.0196
12 | 2577217.9136 | 1097985.6766
13 | 2577244.9217 | 1097964.0398
14 | 2577269.3664 | 1097964.3832
15 | 2577316.0552 | 1097959.7097
16 | 2577319.5812 | 1097944.3096
17 | 2577300.0623 | 1097946.285
18 | 2577314.6407 | 1098208.2979
19 | 2577410.3054 | 1098116.781
20 | 2577331.5609 | 1098254.523
21 | 2577415.3329 | 1098081.7786
22 | 2577345.4189 | 1098274.7716
23 | 2577360.0934 | 1098266.9297
24 | 2577381.2796 | 1098079.4712
25 | 2577396.4663 | 1098080.5002
26 | 2577369.1805 | 1098053.2808
27 | 2577416.5561 | 1098077.583
28 | 2577434.2853 | 1097994.1187
29 | 2577409.8028 | 1098067.047
30 | 2577425.6703 | 1098009.3697
31 | 2577437.4772 | 1097973.6648
32 | 2577406.6493 | 1098053.7411
33 | 2577260.4585 | 1097963.0422
34 | 2577259.6743 | 1097954.2245
35 | 2577258.3475 | 1097946.7118
36 | 2577275.5326 | 1097920.1691
37 | 2577284.8914 | 1097913.1892
38 | 2577264.3209 | 1097925.6197
39 | 2577299.4042 | 1097907.1008
40 | 2577296.5246 | 1097901.0974
41 | 2577300.926 | 1097926.1131
42 | 2577293.9617 | 1097898.1
43 | 2577302.2499 | 1097891.6711
44 | 2577300.2118 | 1097937.961
45 | 2577288.7057 | 1097866.59
46 | 2577275.9275 | 1097878.1963
47 | 2577283.0758 | 1097885.3686
48 | 2577287.6289 | 1097890.6936
49 | 2577308.4384 | 1097896.2947
50 | 2577312.4964 | 1097915.0558
51 | 2577313.9393 | 1097917.693
52 | 2577316.8604 | 1097923.0317
53 | 2577317.3571 | 1097923.9395
54 | 2577319.3399 | 1097935.3649
55 | 2577397.1738 | 1098054.1545
56 | 2577393.7797 | 1098059.6255
57 | 2577313.0057 | 1097964.1678

## line_std_types
| c_nf_per_km | r_ohm_per_km | x_ohm_per_km | max_i_ka | type | q_mm2 | alpha | voltage_rating
NAYY 4x50 SE | 210 | 0.642 | 0.083 | 0.142 | cs | 50 | 0.00403 | LV
NAYY 4x120 SE | 264 | 0.225 | 0.08 | 0.242 | cs | 120 | 0.00403 | LV
NAYY 4x150 SE | 261 | 0.208 | 0.08 | 0.27 | cs | 150 | 0.00403 | LV
NA2XS2Y 1x95 RM/25 12/20 kV | 216 | 0.313 | 0.132 | 0.252 | cs | 95 | 0.00403 | MV
NA2XS2Y 1x185 RM/25 12/20 kV | 273 | 0.161 | 0.117 | 0.362 | cs | 185 | 0.00403 | MV
NA2XS2Y 1x240 RM/25 12/20 kV | 304 | 0.122 | 0.112 | 0.421 | cs | 240 | 0.00403 | MV
NA2XS2Y 1x95 RM/25 6/10 kV | 315 | 0.313 | 0.123 | 0.249 | cs | 95 | 0.00403 | MV
NA2XS2Y 1x185 RM/25 6/10 kV | 406 | 0.161 | 0.11 | 0.358 | cs | 185 | 0.00403 | MV
NA2XS2Y 1x240 RM/25 6/10 kV | 456 | 0.122 | 0.105 | 0.416 | cs | 240 | 0.00403 | MV
NA2XS2Y 1x150 RM/25 12/20 kV | 250 | 0.206 | 0.116 | 0.319 | cs | 150 | 0.00403 | MV
NA2XS2Y 1x120 RM/25 12/20 kV | 230 | 0.253 | 0.119 | 0.283 | cs | 120 | 0.00403 | MV
NA2XS2Y 1x70 RM/25 12/20 kV | 190 | 0.443 | 0.132 | 0.22 | cs | 70 | 0.00403 | MV
NA2XS2Y 1x150 RM/25 6/10 kV | 360 | 0.206 | 0.11 | 0.315 | cs | 150 | 0.00403 | MV
NA2XS2Y 1x120 RM/25 6/10 kV | 340 | 0.253 | 0.113 | 0.28 | cs | 120 | 0.00403 | MV
NA2XS2Y 1x70 RM/25 6/10 kV | 280 | 0.443 | 0.123 | 0.217 | cs | 70 | 0.00403 | MV
N2XS(FL)2Y 1x120 RM/35 64/110 kV | 112 | 0.153 | 0.166 | 0.366 | cs | 120 | 0.00393 | HV
N2XS(FL)2Y 1x185 RM/35 64/110 kV | 125 | 0.099 | 0.156 | 0.457 | cs | 185 | 0.00393 | HV
N2XS(FL)2Y 1x240 RM/35 64/110 kV | 135 | 0.075 | 0.149 | 0.526 | cs | 240 | 0.00393 | HV
N2XS(FL)2Y 1x300 RM/35 64/110 kV | 144 | 0.06 | 0.144 | 0.588 | cs | 300 | 0.00393 | HV
15-AL1/3-ST1A 0.4 | 11 | 1.8769 | 0.35 | 0.105 | ol | 16 | 0.00403 | LV
24-AL1/4-ST1A 0.4 | 11.25 | 1.2012 | 0.335 | 0.14 | ol | 24 | 0.00403 | LV
48-AL1/8-ST1A 0.4 | 12.2 | 0.5939 | 0.3 | 0.21 | ol | 48 | 0.00403 | LV
94-AL1/15-ST1A 0.4 | 13.2 | 0.306 | 0.29 | 0.35 | ol | 94 | 0.00403 | LV
34-AL1/6-ST1A 10.0 | 9.7 | 0.8342 | 0.36 | 0.17 | ol | 34 | 0.00403 | MV
48-AL1/8-ST1A 10.0 | 10.1 | 0.5939 | 0.35 | 0.21 | ol | 48 | 0.00403 | MV
70-AL1/11-ST1A 10.0 | 10.4 | 0.4132 | 0.339 | 0.29 | ol | 70 | 0.00403 | MV
94-AL1/15-ST1A 10.0 | 10.75 | 0.306 | 0.33 | 0.35 | ol | 94 | 0.00403 | MV
122-AL1/20-ST1A 10.0 | 11.1 | 0.2376 | 0.323 | 0.41 | ol | 122 | 0.00403 | MV
149-AL1/24-ST1A 10.0 | 11.25 | 0.194 | 0.315 | 0.47 | ol | 149 | 0.00403 | MV
34-AL1/6-ST1A 20.0 | 9.15 | 0.8342 | 0.382 | 0.17 | ol | 34 | 0.00403 | MV
48-AL1/8-ST1A 20.0 | 9.5 | 0.5939 | 0.372 | 0.21 | ol | 48 | 0.00403 | MV
70-AL1/11-ST1A 20.0 | 9.7 | 0.4132 | 0.36 | 0.29 | ol | 70 | 0.00403 | MV
94-AL1/15-ST1A 20.0 | 10 | 0.306 | 0.35 | 0.35 | ol | 94 | 0.00403 | MV
122-AL1/20-ST1A 20.0 | 10.3 | 0.2376 | 0.344 | 0.41 | ol | 122 | 0.00403 | MV
149-AL1/24-ST1A 20.0 | 10.5 | 0.194 | 0.337 | 0.47 | ol | 149 | 0.00403 | MV
184-AL1/30-ST1A 20.0 | 10.75 | 0.1571 | 0.33 | 0.535 | ol | 184 | 0.00403 | MV
243-AL1/39-ST1A 20.0 | 11 | 0.1188 | 0.32 | 0.645 | ol | 243 | 0.00403 | MV
48-AL1/8-ST1A 110.0 | 8 | 0.5939 | 0.46 | 0.21 | ol | 48 | 0.00403 | HV
70-AL1/11-ST1A 110.0 | 8.4 | 0.4132 | 0.45 | 0.29 | ol | 70 | 0.00403 | HV
94-AL1/15-ST1A 110.0 | 8.65 | 0.306 | 0.44 | 0.35 | ol | 94 | 0.00403 | HV
122-AL1/20-ST1A 110.0 | 8.5 | 0.2376 | 0.43 | 0.41 | ol | 122 | 0.00403 | HV
149-AL1/24-ST1A 110.0 | 8.75 | 0.194 | 0.41 | 0.47 | ol | 149 | 0.00403 | HV
184-AL1/30-ST1A 110.0 | 8.8 | 0.1571 | 0.4 | 0.535 | ol | 184 | 0.00403 | HV
243-AL1/39-ST1A 110.0 | 9 | 0.1188 | 0.39 | 0.645 | ol | 243 | 0.00403 | HV
305-AL1/39-ST1A 110.0 | 9.2 | 0.0949 | 0.38 | 0.74 | ol | 305 | 0.00403 | HV
490-AL1/64-ST1A 110.0 | 9.75 | 0.059 | 0.37 | 0.96 | ol | 490 | 0.00403 | HV
679-AL1/86-ST1A 110.0 | 9.95 | 0.042 | 0.36 | 1.15 | ol | 679 | 0.00403 | HV
490-AL1/64-ST1A 220.0 | 10 | 0.059 | 0.285 | 0.96 | ol | 490 | 0.00403 | HV
679-AL1/86-ST1A 220.0 | 11.7 | 0.042 | 0.275 | 1.15 | ol | 679 | 0.00403 | HV
490-AL1/64-ST1A 380.0 | 11 | 0.059 | 0.253 | 0.96 | ol | 490 | 0.00403 | HV
679-AL1/86-ST1A 380.0 | 14.6 | 0.042 | 0.25 | 1.15 | ol | 679 | 0.00403 | HV

## trafo_std_types
| i0_percent | pfe_kw | vkr_percent | sn_mva | vn_lv_kv | vn_hv_kv | vk_percent | shift_degree | vector_group | tap_side | tap_neutral | tap_min | tap_max | tap_step_degree | tap_step_percent | tap_phase_shifter
160 MVA 380/110 kV | 0.06 | 60 | 0.25 | 160 | 110 | 380 | 12.2 | 0 | Yy0 | hv | 0 | -9 | 9 | 0 | 1.5 | FALSE
100 MVA 220/110 kV | 0.06 | 55 | 0.26 | 100 | 110 | 220 | 12 | 0 | Yy0 | hv | 0 | -9 | 9 | 0 | 1.5 | FALSE
63 MVA 110/20 kV | 0.04 | 22 | 0.32 | 63 | 20 | 110 | 18 | 150 | YNd5 | hv | 0 | -9 | 9 | 0 | 1.5 | FALSE
40 MVA 110/20 kV | 0.05 | 18 | 0.34 | 40 | 20 | 110 | 16.2 | 150 | YNd5 | hv | 0 | -9 | 9 | 0 | 1.5 | FALSE
25 MVA 110/20 kV | 0.07 | 14 | 0.41 | 25 | 20 | 110 | 12 | 150 | YNd5 | hv | 0 | -9 | 9 | 0 | 1.5 | FALSE
63 MVA 110/10 kV | 0.04 | 22 | 0.32 | 63 | 10 | 110 | 18 | 150 | YNd5 | hv | 0 | -9 | 9 | 0 | 1.5 | FALSE
40 MVA 110/10 kV | 0.05 | 18 | 0.34 | 40 | 10 | 110 | 16.2 | 150 | YNd5 | hv | 0 | -9 | 9 | 0 | 1.5 | FALSE
25 MVA 110/10 kV | 0.07 | 14 | 0.41 | 25 | 10 | 110 | 12 | 150 | YNd5 | hv | 0 | -9 | 9 | 0 | 1.5 | FALSE
0.25 MVA 20/0.4 kV | 0.32 | 0.8 | 1.44 | 0.25 | 0.4 | 20 | 6 | 150 | Yzn5 | hv | 0 | -2 | 2 | 0 | 2.5 | FALSE
0.4 MVA 20/0.4 kV | 0.3375 | 1.35 | 1.425 | 0.4 | 0.4 | 20 | 6 | 150 | Dyn5 | hv | 0 | -2 | 2 | 0 | 2.5 | FALSE
0.63 MVA 20/0.4 kV | 0.2619 | 1.65 | 1.206 | 0.63 | 0.4 | 20 | 6 | 150 | Dyn5 | hv | 0 | -2 | 2 | 0 | 2.5 | FALSE
0.25 MVA 10/0.4 kV | 0.24 | 0.6 | 1.2 | 0.25 | 0.4 | 10 | 4 | 150 | Dyn5 | hv | 0 | -2 | 2 | 0 | 2.5 | FALSE
0.4 MVA 10/0.4 kV | 0.2375 | 0.95 | 1.325 | 0.4 | 0.4 | 10 | 4 | 150 | Dyn5 | hv | 0 | -2 | 2 | 0 | 2.5 | FALSE
0.63 MVA 10/0.4 kV | 0.1873 | 1.18 | 1.0794 | 0.63 | 0.4 | 10 | 4 | 150 | Dyn5 | hv | 0 | -2 | 2 | 0 | 2.5 | FALSE

## trafo3w_std_types
| sn_hv_mva | sn_mv_mva | sn_lv_mva | vn_hv_kv | vn_mv_kv | vn_lv_kv | vk_hv_percent | vk_mv_percent | vk_lv_percent | vkr_hv_percent | vkr_mv_percent | vkr_lv_percent | pfe_kw | i0_percent | shift_mv_degree | shift_lv_degree | vector_group | tap_side | tap_neutral | tap_min | tap_max | tap_step_percent
63/25/38 MVA 110/20/10 kV | 63 | 25 | 38 | 110 | 20 | 10 | 10.4 | 10.4 | 10.4 | 0.28 | 0.32 | 0.35 | 35 | 0.89 | 0 | 0 | YN0yn0yn0 | hv | 0 | -10 | 10 | 1.2
63/25/38 MVA 110/10/10 kV | 63 | 25 | 38 | 110 | 10 | 10 | 10.4 | 10.4 | 10.4 | 0.28 | 0.32 | 0.35 | 35 | 0.89 | 0 | 0 | YN0yn0yn0 | hv | 0 | -10 | 10 | 1.2

## fuse_std_types
| fuse_type | i_rated_a | t_avg | t_min | t_total | x_avg | x_min | x_total
HV 100A | HV 100A | 100 | 0 | [10.0, 3.64, 0.854, 0.281, 0.1, 0.0531, 0.022, 0.01] | [10.0, 4.267, 1.21, 0.403, 0.1, 0.058, 0.022, 0.01] | 0 | [300.0, 350.0, 450.0, 550.0, 700.0, 850.0, 1200.0, 1752.0] | [600.0, 700.0, 900.0, 1150.0, 1665.0, 2000.0, 3000.0, 4313.0]
HV 10A | HV 10A | 10 | 0 | [10.0, 1675.0, 0.344, 0.156, 0.1, 0.0417, 0.0171, 0.01] | [10.0, 1.3, 0.3, 0.155, 0.1, 0.0555, 0.023, 0.01] | 0 | [30.0, 32.0, 35.0, 37.0, 39.0, 50.0, 70.0, 88.0] | [60.0, 70.0, 80.0, 87.0, 94.0, 110.0, 150.0, 216.0]
HV 125A | HV 125A | 125 | 0 | [10.0, 1.82, 0.344, 0.1, 0.0467, 0.0269, 0.01] | [10.0, 2.478, 0.426, 0.1, 0.0427, 0.0211, 0.01] | 0 | [375.0, 500.0, 700.0, 925.0, 1200.0, 1500.0, 2341.0] | [750.0, 1000.0, 1500.0, 2200.0, 3000.0, 4000.0, 5765.0]
HV 160A | HV 160A | 160 | 0 | [10.0, 4.15, 1.03, 0.198, 0.1, 0.051, 0.0172, 0.01] | [10.0, 2.3, 0.734, 0.274, 0.1, 0.046, 0.0177, 0.01] | 0 | [480.0, 550.0, 700.0, 1000.0, 1260.0, 1600.0, 2500.0, 3227.0] | [960.0, 1300.0, 1700.0, 2200.0, 2996.0, 4000.0, 6000.0, 7946.0]
HV 16A | HV 16A | 16 | 0 | [10.0, 0.352, 0.164, 0.1, 0.0649, 0.0342, 0.01] | [10.0, 2.34, 0.722, 0.181, 0.1, 0.055, 0.0296, 0.01] | 0 | [48.0, 60.0, 65.0, 71.0, 80.0, 100.0, 162.0] | [96.0, 110.0, 125.0, 150.0, 168.0, 200.0, 250.0, 398.0]
HV 200A | HV 200A | 200 | 0 | [10.0, 4.267, 1.21, 0.403, 0.1, 0.058, 0.022, 0.01] | [10.0, 3.73, 1.654, 0.328, 0.1, 0.0531, 0.019, 0.01] | 0 | [600.0, 700.0, 900.0, 1150.0, 1665.0, 2000.0, 3000.0, 4313.0] | [1200.0, 1500.0, 1800.0, 2700.0, 3960.0, 5000.0, 7500.0, 10620.0]
HV 20A | HV 20A | 20 | 0 | [10.0, 1.3, 0.3, 0.155, 0.1, 0.0555, 0.023, 0.01] | [10.0, 1.3, 0.161, 0.1, 0.0611, 0.0399, 0.0141, 0.01] | 0 | [60.0, 70.0, 80.0, 87.0, 94.0, 110.0, 150.0, 216.0] | [120.0, 150.0, 200.0, 223.0, 260.0, 300.0, 450.0, 532.0]
HV 25A | HV 25A | 25 | 0 | [10.0, 2.512, 0.833, 0.299, 0.1, 0.0372, 0.0223, 0.01] | [10.0, 3.125, 0.597, 0.198, 0.1, 0.0378, 0.022, 0.01] | 0 | [75.0, 82.0, 90.0, 100.0, 124.0, 170.0, 200.0, 289.0] | [150.0, 170.0, 210.0, 250.0, 294.0, 400.0, 500.0, 711.0]
HV 31.5A | HV 31.5A | 31.5 | 0 | [10.0, 2.34, 0.722, 0.181, 0.1, 0.055, 0.0296, 0.01] | [10.0, 2.84, 0.368, 0.164, 0.1, 0.0621, 0.0378, 0.0195, 0.01] | 0 | [95.0, 110.0, 125.0, 150.0, 165.0, 200.0, 250.0, 390.0] | [189.0, 220.0, 300.0, 350.0, 393.0, 450.0, 530.0, 700.0, 960.0]
HV 40A | HV 40A | 40 | 0 | [10.0, 1.3, 0.161, 0.1, 0.0611, 0.0399, 0.0141, 0.01] | [10.0, 2.05, 0.369, 0.198, 0.1, 0.051, 0.0298, 0.01] | 0 | [120.0, 150.0, 200.0, 223.0, 260.0, 300.0, 450.0, 532.0] | [240.0, 300.0, 400.0, 450.0, 530.0, 650.0, 800.0, 1311.0]
HV 50A | HV 50A | 50 | 0 | [10.0, 3.215, 0.597, 0.198, 0.1, 0.0378, 0.022, 0.01] | [10.0, 3.64, 0.854, 0.281, 0.1, 0.0531, 0.022, 0.01] | 0 | [150.0, 170.0, 210.0, 250.0, 294.0, 400.0, 500.0, 711.0] | [300.0, 350.0, 450.0, 550.0, 700.0, 850.0, 1200.0, 1752.0]
HV 6.3A | HV 6.3A | 6.3 | 0 | [10.0, 1.39, 0.344, 0.168, 0.1, 0.056, 0.0263, 0.01] | [10.0, 1.711, 0.516, 0.198, 0.1, 0.0634, 0.0303, 0.01] | 0 | [19.0, 19.5, 20.4, 20.8, 22.0, 25.0, 32.0, 48.0] | [38.0, 40.0, 43.0, 48.0, 53.0, 60.0, 75.0, 118.0]
HV 63A | HV 63A | 63 | 0 | [10.0, 2.84, 0.368, 0.164, 0.1, 0.0621, 0.0378, 0.0195, 0.01] | [10.0, 1.82, 0.344, 0.1, 0.0467, 0.0269, 0.01] | 0 | [189.0, 220.0, 300.0, 350.0, 393.0, 450.0, 530.0, 700.0, 961.0] | [378.0, 500.0, 700.0, 934.0, 1200.0, 1500.0, 2366.0]
HV 80A | HV 80A | 80 | 0 | [10.0, 2.05, 0.369, 0.198, 0.1, 0.051, 0.0298, 0.01] | [10.0, 4.15, 1.03, 0.198, 0.1, 0.051, 0.0172, 0.01] | 0 | [240.0, 300.0, 400.0, 450.0, 530.0, 650.0, 800.0, 1311.0] | [480.0, 550.0, 700.0, 1000.0, 1260.0, 1600.0, 2500.0, 3227.0]
Siemens NH-1-100 | Siemens NH-1-100 | 100 | [5400.0, 2000.0, 400.0, 20.0, 1.0, 0.2, 0.012, 0.004] | 0 | 0 | [150.0, 190.0, 250.0, 430.0, 900.0, 1250.0, 2700.0, 3600.0] | 0 | 0
Siemens NH-1-125 | Siemens NH-1-125 | 125 | [4800.0, 120.0, 7.0, 0.1, 0.004] | 0 | 0 | [180.0, 400.0, 740.0, 2000.0, 4250.0] | 0 | 0
Siemens NH-1-16 | Siemens NH-1-16 | 16 | [4000.0, 400.0, 2.0, 0.1, 0.04, 0.01] | 0 | 0 | [26.0, 35.0, 75.0, 150.0, 200.0, 300.0] | 0 | 0
Siemens NH-1-160 | Siemens NH-1-160 | 160 | [4800.0, 120.0, 7.0, 0.1, 0.004] | 0 | 0 | [210.0, 500.0, 900.0, 2300.0, 5000.0] | 0 | 0
Siemens NH-1-25 | Siemens NH-1-25 | 25 | [4000.0, 1000.0, 10.0, 0.2, 0.02, 0.01] | 0 | 0 | [40.0, 50.0, 100.0, 210.0, 400.0, 500.0] | 0 | 0
Siemens NH-1-50 | Siemens NH-1-50 | 50 | [4000.0, 40.0, 4.0, 1.0, 0.02, 0.01] | 0 | 0 | [86.0, 200.0, 300.0, 400.0, 1000.0, 1280.0] | 0 | 0
Siemens NH-1-63 | Siemens NH-1-63 | 63 | [4000.0, 100.0, 10.0, 2.0, 0.04, 0.01] | 0 | 0 | [100.0, 200.0, 300.0, 400.0, 1000.0, 1500.0] | 0 | 0
Siemens NH-1-80 | Siemens NH-1-80 | 80 | [4800.0, 120.0, 7.0, 0.1, 0.01] | 0 | 0 | [150.58, 250.0, 450.0, 1150.0, 2470.0] | 0 | 0
Siemens NH-2-1000 | Siemens NH-2-1000 | 1000 | [4800.0, 120.0, 7.0, 0.1, 0.004] | 0 | 0 | [1900.0, 3500.0, 8400.0, 24000.0, 52000.0] | 0 | 0
Siemens NH-2-200 | Siemens NH-2-200 | 200 | [4800.0, 120.0, 7.0, 0.1, 0.004] | 0 | 0 | [280.0, 650.0, 1200.0, 3000.0, 7000.0] | 0 | 0
Siemens NH-2-224 | Siemens NH-2-224 | 224 | [4800.0, 120.0, 7.0, 0.2, 0.04, 0.004] | 0 | 0 | [400.0, 750.0, 1453.0, 3025.0, 4315.0, 7600.0] | 0 | 0
Siemens NH-2-250 | Siemens NH-2-250 | 250 | [4800.0, 120.0, 7.0, 0.1, 0.004] | 0 | 0 | [450.0, 800.0, 1650.0, 4000.0, 8500.0] | 0 | 0
Siemens NH-2-315 | Siemens NH-2-315 | 315 | [4800.0, 120.0, 7.0, 0.1, 0.004] | 0 | 0 | [550.0, 920.0, 1900.0, 5000.0, 11000.0] | 0 | 0
Siemens NH-2-355 | Siemens NH-2-355 | 355 | [4800.0, 120.0, 6.0, 0.1, 0.004] | 0 | 0 | [650.0, 1116.27, 2350.0, 5840.0, 12790.0] | 0 | 0
Siemens NH-2-400 | Siemens NH-2-400 | 400 | [4800.0, 120.0, 7.0, 0.1, 0.004] | 0 | 0 | [720.0, 1350.0, 2800.0, 6500.0, 15000.0] | 0 | 0
Siemens NH-2-425 | Siemens NH-2-425 | 425 | [4800.0, 120.0, 7.0, 0.1, 0.004] | 0 | 0 | [850.0, 1500.0, 3050.0, 7500.0, 16500.0] | 0 | 0
Siemens NH-2-630 | Siemens NH-2-630 | 630 | [4800.0, 120.0, 7.0, 0.1, 0.004] | 0 | 0 | [1200.0, 2000.0, 4800.0, 12000.0, 26000.0] | 0 | 0

## dtypes
| element | column | dtype
0 | bus | name | object
1 | bus | vn_kv | float64
2 | bus | type | object
3 | bus | zone | object
4 | bus | in_service | bool
5 | load | name | object
6 | load | bus | uint32
7 | load | p_mw | float64
8 | load | q_mvar | float64
9 | load | const_z_percent | float64
10 | load | const_i_percent | float64
11 | load | sn_mva | float64
12 | load | scaling | float64
13 | load | in_service | bool
14 | load | type | object
15 | ext_grid | name | object
16 | ext_grid | bus | uint32
17 | ext_grid | vm_pu | float64
18 | ext_grid | va_degree | float64
19 | ext_grid | slack_weight | float64
20 | ext_grid | in_service | bool
21 | line | name | object
22 | line | std_type | object
23 | line | from_bus | uint32
24 | line | to_bus | uint32
25 | line | length_km | float64
26 | line | r_ohm_per_km | float64
27 | line | x_ohm_per_km | float64
28 | line | c_nf_per_km | float64
29 | line | g_us_per_km | float64
30 | line | max_i_ka | float64
31 | line | df | float64
32 | line | parallel | uint32
33 | line | type | object
34 | line | in_service | bool
35 | trafo | name | object
36 | trafo | std_type | object
37 | trafo | hv_bus | uint32
38 | trafo | lv_bus | uint32
39 | trafo | sn_mva | float64
40 | trafo | vn_hv_kv | float64
41 | trafo | vn_lv_kv | float64
42 | trafo | vk_percent | float64
43 | trafo | vkr_percent | float64
44 | trafo | pfe_kw | float64
45 | trafo | i0_percent | float64
46 | trafo | shift_degree | float64
47 | trafo | tap_side | object
48 | trafo | tap_neutral | int32
49 | trafo | tap_min | int32
50 | trafo | tap_max | int32
51 | trafo | tap_step_percent | float64
52 | trafo | tap_step_degree | float64
53 | trafo | tap_pos | int32
54 | trafo | tap_phase_shifter | bool
55 | trafo | parallel | uint32
56 | trafo | df | float64
57 | trafo | in_service | bool
58 | line_geodata | coords | object
59 | bus_geodata | x | float64
60 | bus_geodata | y | float64
61 | bus_geodata | coords | object

## parameters
| version | format_version | converged | OPF_converged | name | f_hz | sn_mva
0 | 2.14.6 | 2.14.0 | FALSE | FALSE |  | 50 | 1