## bus
| name | vn_kv | type | zone | in_service
0 | bus_LV_6034-41_0_4_node_0 | 0.4 | n |  | TRUE
1 | bus_LV_6034-41_0_4_node_1 | 0.4 | n |  | TRUE
2 | bus_LV_6034-41_0_4_node_2 | 0.4 | n |  | TRUE
3 | bus_LV_6034-41_0_4_node_3 | 0.4 | n |  | TRUE
4 | bus_LV_6034-41_0_4_node_4 | 0.4 | n |  | TRUE
5 | bus_LV_6034-41_0_4_node_11 | 0.4 | n |  | TRUE
6 | bus_LV_6034-41_0_4_node_12 | 0.4 | n |  | TRUE
7 | bus_LV_6034-41_0_4_node_13 | 0.4 | n |  | TRUE
8 | bus_LV_6034-41_0_4_node_56 | 0.4 | n |  | TRUE
9 | bus_LV_6034-41_0_4_node_8 | 0.4 | n |  | TRUE
10 | bus_LV_6034-41_0_4_node_14 | 0.4 | n |  | TRUE
11 | bus_LV_6034-41_0_4_node_5 | 0.4 | n |  | TRUE
12 | bus_LV_6034-41_0_4_node_6 | 0.4 | n |  | TRUE
13 | bus_LV_6034-41_0_4_node_9 | 0.4 | n |  | TRUE
14 | bus_LV_6034-41_0_4_node_35 | 0.4 | n |  | TRUE
15 | bus_LV_6034-41_0_4_node_36 | 0.4 | n |  | TRUE
16 | bus_LV_6034-41_0_4_node_22 | 0.4 | n |  | TRUE
17 | bus_LV_6034-41_0_4_node_10 | 0.4 | n |  | TRUE
18 | bus_LV_6034-41_0_4_node_17 | 0.4 | n |  | TRUE
19 | bus_LV_6034-41_0_4_node_37 | 0.4 | n |  | TRUE
20 | bus_LV_6034-41_0_4_node_41 | 0.4 | n |  | TRUE
21 | bus_LV_6034-41_0_4_node_21 | 0.4 | n |  | TRUE
22 | bus_LV_6034-41_0_4_node_18 | 0.4 | n |  | TRUE
23 | bus_LV_6034-41_0_4_node_19 | 0.4 | n |  | TRUE
24 | bus_LV_6034-41_0_4_node_55 | 0.4 | n |  | TRUE
25 | bus_LV_6034-41_0_4_node_16 | 0.4 | n |  | TRUE
26 | bus_LV_6034-41_0_4_node_30 | 0.4 | n |  | TRUE
27 | bus_LV_6034-41_0_4_node_27 | 0.4 | n |  | TRUE
28 | bus_LV_6034-41_0_4_node_57 | 0.4 | n |  | TRUE
29 | bus_LV_6034-41_0_4_node_58 | 0.4 | n |  | TRUE
30 | bus_LV_6034-41_0_4_node_20 | 0.4 | n |  | TRUE
31 | bus_LV_6034-41_0_4_node_28 | 0.4 | n |  | TRUE
32 | bus_LV_6034-41_0_4_node_34 | 0.4 | n |  | TRUE
33 | bus_LV_6034-41_0_4_node_31 | 0.4 | n |  | TRUE
34 | bus_LV_6034-41_0_4_node_25 | 0.4 | n |  | TRUE
35 | bus_LV_6034-41_0_4_node_69 | 0.4 | n |  | TRUE
36 | bus_LV_6034-41_0_4_node_32 | 0.4 | n |  | TRUE
37 | bus_LV_6034-41_0_4_node_26 | 0.4 | n |  | TRUE
38 | bus_LV_6034-41_0_4_node_23 | 0.4 | n |  | TRUE
39 | bus_LV_6034-41_0_4_node_24 | 0.4 | n |  | TRUE
40 | bus_LV_6034-41_0_4_node_64 | 0.4 | n |  | TRUE
41 | bus_LV_6034-41_0_4_node_65 | 0.4 | n |  | TRUE
42 | bus_LV_6034-41_0_4_node_61 | 0.4 | n |  | TRUE
43 | bus_LV_6034-41_0_4_node_63 | 0.4 | n |  | TRUE
44 | bus_LV_6034-41_0_4_node_29 | 0.4 | n |  | TRUE
45 | bus_LV_6034-41_0_4_node_68 | 0.4 | n |  | TRUE
46 | bus_LV_6034-41_0_4_node_38 | 0.4 | n |  | TRUE
47 | bus_LV_6034-41_0_4_node_39 | 0.4 | n |  | TRUE
48 | bus_LV_6034-41_0_4_node_46 | 0.4 | n |  | TRUE
49 | bus_LV_6034-41_0_4_node_43 | 0.4 | n |  | TRUE
50 | bus_LV_6034-41_0_4_node_44 | 0.4 | n |  | TRUE
51 | bus_LV_6034-41_0_4_node_40 | 0.4 | n |  | TRUE
52 | bus_LV_6034-41_0_4_node_42 | 0.4 | n |  | TRUE
53 | bus_LV_6034-41_0_4_node_48 | 0.4 | n |  | TRUE
54 | bus_LV_6034-41_0_4_node_47 | 0.4 | n |  | TRUE
55 | bus_LV_6034-41_0_4_node_49 | 0.4 | n |  | TRUE
56 | bus_LV_6034-41_0_4_node_50 | 0.4 | n |  | TRUE
57 | bus_LV_6034-41_0_4_node_53 | 0.4 | n |  | TRUE
58 | bus_LV_6034-41_0_4_node_51 | 0.4 | n |  | TRUE
59 | bus_LV_6034-41_0_4_node_52 | 0.4 | n |  | TRUE
60 | bus_LV_6034-41_0_4_node_54 | 0.4 | n |  | TRUE
61 | bus_LV_6034-41_0_4_node_59 | 0.4 | n |  | TRUE
62 | bus_LV_6034-41_0_4_node_62 | 0.4 | n |  | TRUE
63 | bus_LV_6034-41_0_4_node_66 | 0.4 | n |  | TRUE
64 | bus_LV_6034-41_0_4_node_67 | 0.4 | n |  | TRUE
65 | bus_MV_196_0_node_95 | 20 | n |  | TRUE

## load
| name | bus | p_mw | q_mvar | const_z_percent | const_i_percent | sn_mva | scaling | in_service | type
0 | LV_6034-41_0_4_load_0 | 0 | 0.0035128 | 0.00088039 | 0 | 0 |  | 1 | TRUE | wye
1 | LV_6034-41_0_4_load_1 | 1 | 0.007967 | 0.0019967 | 0 | 0 |  | 1 | TRUE | wye
2 | LV_6034-41_0_4_load_2 | 2 | 0.0023005 | 0.00057656 | 0 | 0 |  | 1 | TRUE | wye
3 | LV_6034-41_0_4_load_4 | 4 | 0.0025007 | 0.00062674 | 0 | 0 |  | 1 | TRUE | wye
4 | LV_6034-41_0_4_load_11 | 5 | 0.0052654 | 0.0013196 | 0 | 0 |  | 1 | TRUE | wye
5 | LV_6034-41_0_4_load_12 | 6 | 0.0017526 | 0.00043924 | 0 | 0 |  | 1 | TRUE | wye
6 | LV_6034-41_0_4_load_13 | 7 | 0.0052026 | 0.0013039 | 0 | 0 |  | 1 | TRUE | wye
7 | LV_6034-41_0_4_load_56 | 8 | 0.0072815 | 0.0018249 | 0 | 0 |  | 1 | TRUE | wye
8 | LV_6034-41_0_4_load_8 | 9 | 0.0040457 | 0.0010139 | 0 | 0 |  | 1 | TRUE | wye
9 | LV_6034-41_0_4_load_5 | 11 | 0.0031579 | 0.00079144 | 0 | 0 |  | 1 | TRUE | wye
10 | LV_6034-41_0_4_load_6 | 12 | 0.0019251 | 0.00048248 | 0 | 0 |  | 1 | TRUE | wye
11 | LV_6034-41_0_4_load_35 | 14 | 0.002294 | 0.00057494 | 0 | 0 |  | 1 | TRUE | wye
12 | LV_6034-41_0_4_load_36 | 15 | 0.0033475 | 0.00083896 | 0 | 0 |  | 1 | TRUE | wye
13 | LV_6034-41_0_4_load_22 | 16 | 0.0019239 | 0.00048216 | 0 | 0 |  | 1 | TRUE | wye
14 | LV_6034-41_0_4_load_10 | 17 | 0.0021648 | 0.00054255 | 0 | 0 |  | 1 | TRUE | wye
15 | LV_6034-41_0_4_load_37 | 19 | 0.0016327 | 0.00040919 | 0 | 0 |  | 1 | TRUE | wye
16 | LV_6034-41_0_4_load_41 | 20 | 0.0021902 | 0.00054891 | 0 | 0 |  | 1 | TRUE | wye
17 | LV_6034-41_0_4_load_21 | 21 | 0.0034727 | 0.00087035 | 0 | 0 |  | 1 | TRUE | wye
18 | LV_6034-41_0_4_load_19 | 23 | 0.0031032 | 0.00077773 | 0 | 0 |  | 1 | TRUE | wye
19 | LV_6034-41_0_4_load_30 | 26 | 0.0023306 | 0.00058411 | 0 | 0 |  | 1 | TRUE | wye
20 | LV_6034-41_0_4_load_27 | 27 | 0.0033625 | 0.00084273 | 0 | 0 |  | 1 | TRUE | wye
21 | LV_6034-41_0_4_load_57 | 28 | 0.0017075 | 0.00042794 | 0 | 0 |  | 1 | TRUE | wye
22 | LV_6034-41_0_4_load_58 | 29 | 0.0018647 | 0.00046734 | 0 | 0 |  | 1 | TRUE | wye
23 | LV_6034-41_0_4_load_20 | 30 | 0.0034417 | 0.00086258 | 0 | 0 |  | 1 | TRUE | wye
24 | LV_6034-41_0_4_load_28 | 31 | 0.0029077 | 0.00072874 | 0 | 0 |  | 1 | TRUE | wye
25 | LV_6034-41_0_4_load_34 | 32 | 0.0036245 | 0.00090839 | 0 | 0 |  | 1 | TRUE | wye
26 | LV_6034-41_0_4_load_31 | 33 | 0.003052 | 0.00076491 | 0 | 0 |  | 1 | TRUE | wye
27 | LV_6034-41_0_4_load_25 | 34 | 0.0043795 | 0.0010976 | 0 | 0 |  | 1 | TRUE | wye
28 | LV_6034-41_0_4_load_69 | 35 | 0.0037346 | 0.00093598 | 0 | 0 |  | 1 | TRUE | wye
29 | LV_6034-41_0_4_load_32 | 36 | 0.010101 | 0.0025316 | 0 | 0 |  | 1 | TRUE | wye
30 | LV_6034-41_0_4_load_23 | 38 | 0.0037752 | 0.00094616 | 0 | 0 |  | 1 | TRUE | wye
31 | LV_6034-41_0_4_load_24 | 39 | 0.0037963 | 0.00095143 | 0 | 0 |  | 1 | TRUE | wye
32 | LV_6034-41_0_4_load_64 | 40 | 0.0019853 | 0.00049756 | 0 | 0 |  | 1 | TRUE | wye
33 | LV_6034-41_0_4_load_65 | 41 | 0.0034289 | 0.00085936 | 0 | 0 |  | 1 | TRUE | wye
34 | LV_6034-41_0_4_load_63 | 43 | 0.0049245 | 0.0012342 | 0 | 0 |  | 1 | TRUE | wye
35 | LV_6034-41_0_4_load_29 | 44 | 0.004784 | 0.001199 | 0 | 0 |  | 1 | TRUE | wye
36 | LV_6034-41_0_4_load_68 | 45 | 0.0023137 | 0.00057986 | 0 | 0 |  | 1 | TRUE | wye
37 | LV_6034-41_0_4_load_39 | 47 | 0.014186 | 0.0035552 | 0 | 0 |  | 1 | TRUE | wye
38 | LV_6034-41_0_4_load_46 | 48 | 0.003416 | 0.00085613 | 0 | 0 |  | 1 | TRUE | wye
39 | LV_6034-41_0_4_load_43 | 49 | 0.0097229 | 0.0024368 | 0 | 0 |  | 1 | TRUE | wye
40 | LV_6034-41_0_4_load_44 | 50 | 0.011386 | 0.0028535 | 0 | 0 |  | 1 | TRUE | wye
41 | LV_6034-41_0_4_load_40 | 51 | 0.010801 | 0.002707 | 0 | 0 |  | 1 | TRUE | wye
42 | LV_6034-41_0_4_load_42 | 52 | 0.0057398 | 0.0014385 | 0 | 0 |  | 1 | TRUE | wye
43 | LV_6034-41_0_4_load_48 | 53 | 0.013023 | 0.0032638 | 0 | 0 |  | 1 | TRUE | wye
44 | LV_6034-41_0_4_load_47 | 54 | 0.0090045 | 0.0022567 | 0 | 0 |  | 1 | TRUE | wye
45 | LV_6034-41_0_4_load_49 | 55 | 0.010153 | 0.0025446 | 0 | 0 |  | 1 | TRUE | wye
46 | LV_6034-41_0_4_load_51 | 58 | 0.0091767 | 0.0022999 | 0 | 0 |  | 1 | TRUE | wye
47 | LV_6034-41_0_4_load_52 | 59 | 0.0024694 | 0.00061888 | 0 | 0 |  | 1 | TRUE | wye
48 | LV_6034-41_0_4_load_54 | 60 | 0.003816 | 0.00095639 | 0 | 0 |  | 1 | TRUE | wye
49 | LV_6034-41_0_4_load_62 | 62 | 0.0048798 | 0.001223 | 0 | 0 |  | 1 | TRUE | wye
50 | LV_6034-41_0_4_load_66 | 63 | 0.0020779 | 0.00052078 | 0 | 0 |  | 1 | TRUE | wye
51 | LV_6034-41_0_4_load_67 | 64 | 0.0019905 | 0.00049885 | 0 | 0 |  | 1 | TRUE | wye

## ext_grid
| name | bus | vm_pu | va_degree | slack_weight | in_service
0 |  | 12 | 1 | 0 | 1 | TRUE

## line
| name | std_type | from_bus | to_bus | length_km | r_ohm_per_km | x_ohm_per_km | c_nf_per_km | g_us_per_km | max_i_ka | df | parallel | type | in_service
0 | LV_6034-41_0_4_line_0 | NAYY 4x150 SE | 0 | 1 | 0.0075207 | 0.208 | 0.08 | 261 | 0 | 0.27 | 1 | 1 | cs | TRUE
1 | LV_6034-41_0_4_line_1 | NAYY 4x150 SE | 0 | 2 | 0.013422 | 0.208 | 0.08 | 261 | 0 | 0.27 | 1 | 1 | cs | TRUE
2 | LV_6034-41_0_4_line_2 | NAYY 4x150 SE | 1 | 3 | 0.031952 | 0.208 | 0.08 | 261 | 0 | 0.27 | 1 | 1 | cs | TRUE
3 | LV_6034-41_0_4_line_3 | NAYY 4x150 SE | 2 | 4 | 0.013919 | 0.208 | 0.08 | 261 | 0 | 0.27 | 1 | 1 | cs | TRUE
4 | LV_6034-41_0_4_line_4 | NAYY 4x150 SE | 3 | 5 | 0.0078546 | 0.208 | 0.08 | 261 | 0 | 0.27 | 1 | 3 | cs | TRUE
5 | LV_6034-41_0_4_line_5 | NAYY 4x150 SE | 3 | 6 | 0.0026312 | 0.208 | 0.08 | 261 | 0 | 0.27 | 1 | 3 | cs | TRUE
6 | LV_6034-41_0_4_line_6 | NAYY 4x150 SE | 4 | 7 | 0.0064883 | 0.208 | 0.08 | 261 | 0 | 0.27 | 1 | 1 | cs | TRUE
7 | LV_6034-41_0_4_line_7 | NAYY 4x150 SE | 5 | 8 | 0.012835 | 0.208 | 0.08 | 261 | 0 | 0.27 | 1 | 3 | cs | TRUE
8 | LV_6034-41_0_4_line_8 | NAYY 4x150 SE | 6 | 9 | 0.0073032 | 0.208 | 0.08 | 261 | 0 | 0.27 | 1 | 3 | cs | TRUE
9 | LV_6034-41_0_4_line_9 | NAYY 4x150 SE | 7 | 10 | 0.014675 | 0.208 | 0.08 | 261 | 0 | 0.27 | 1 | 1 | cs | TRUE
10 | LV_6034-41_0_4_line_10 | NAYY 4x150 SE | 8 | 24 | 0.0089396 | 0.208 | 0.08 | 261 | 0 | 0.27 | 1 | 3 | cs | TRUE
11 | LV_6034-41_0_4_line_11 | NAYY 4x150 SE | 9 | 12 | 0.017046 | 0.208 | 0.08 | 261 | 0 | 0.27 | 1 | 3 | cs | TRUE
12 | LV_6034-41_0_4_line_12 | NAYY 4x150 SE | 10 | 25 | 0.008228 | 0.208 | 0.08 | 261 | 0 | 0.27 | 1 | 1 | cs | TRUE
13 | LV_6034-41_0_4_line_13 | NAYY 4x150 SE | 11 | 12 | 0.014296 | 0.208 | 0.08 | 261 | 0 | 0.27 | 1 | 1 | cs | TRUE
14 | LV_6034-41_0_4_line_14 | NAYY 4x150 SE | 13 | 14 | 0.0059961 | 0.208 | 0.08 | 261 | 0 | 0.27 | 1 | 1 | cs | TRUE
15 | LV_6034-41_0_4_line_15 | NAYY 4x150 SE | 13 | 15 | 0.010325 | 0.208 | 0.08 | 261 | 0 | 0.27 | 1 | 1 | cs | TRUE
16 | LV_6034-41_0_4_line_16 | NAYY 4x150 SE | 13 | 16 | 0.011432 | 0.208 | 0.08 | 261 | 0 | 0.27 | 1 | 1 | cs | TRUE
17 | LV_6034-41_0_4_line_17 | NAYY 4x150 SE | 14 | 19 | 0.010012 | 0.208 | 0.08 | 261 | 0 | 0.27 | 1 | 1 | cs | TRUE
18 | LV_6034-41_0_4_line_18 | NAYY 4x150 SE | 15 | 20 | 0.0054948 | 0.208 | 0.08 | 261 | 0 | 0.27 | 1 | 1 | cs | TRUE
19 | LV_6034-41_0_4_line_19 | NAYY 4x150 SE | 16 | 21 | 0.0034189 | 0.208 | 0.08 | 261 | 0 | 0.27 | 1 | 1 | cs | TRUE
20 | LV_6034-41_0_4_line_20 | NAYY 4x150 SE | 17 | 18 | 0.016369 | 0.208 | 0.08 | 261 | 0 | 0.27 | 1 | 1 | cs | TRUE
21 | LV_6034-41_0_4_line_21 | NAYY 4x150 SE | 18 | 22 | 0.011656 | 0.208 | 0.08 | 261 | 0 | 0.27 | 1 | 1 | cs | TRUE
22 | LV_6034-41_0_4_line_22 | NAYY 4x150 SE | 18 | 23 | 0.024657 | 0.208 | 0.08 | 261 | 0 | 0.27 | 1 | 1 | cs | TRUE
23 | LV_6034-41_0_4_line_23 | NAYY 4x150 SE | 19 | 46 | 0.0026716 | 0.208 | 0.08 | 261 | 0 | 0.27 | 1 | 1 | cs | TRUE
24 | LV_6034-41_0_4_line_24 | NAYY 4x150 SE | 20 | 47 | 0.001828 | 0.208 | 0.08 | 261 | 0 | 0.27 | 1 | 1 | cs | TRUE
25 | LV_6034-41_0_4_line_25 | NAYY 4x150 SE | 21 | 38 | 0.0038924 | 0.208 | 0.08 | 261 | 0 | 0.27 | 1 | 1 | cs | TRUE
26 | LV_6034-41_0_4_line_26 | NAYY 4x150 SE | 22 | 32 | 0.0076313 | 0.208 | 0.08 | 261 | 0 | 0.27 | 1 | 1 | cs | TRUE
27 | LV_6034-41_0_4_line_27 | NAYY 4x150 SE | 22 | 33 | 0.018942 | 0.208 | 0.08 | 261 | 0 | 0.27 | 1 | 1 | cs | TRUE
28 | LV_6034-41_0_4_line_28 | NAYY 4x150 SE | 23 | 34 | 0.014403 | 0.208 | 0.08 | 261 | 0 | 0.27 | 1 | 1 | cs | TRUE
29 | LV_6034-41_0_4_line_29 | NAYY 4x150 SE | 24 | 57 | 0.002691 | 0.208 | 0.08 | 261 | 0 | 0.27 | 1 | 1 | cs | TRUE
30 | LV_6034-41_0_4_line_30 | NAYY 4x150 SE | 24 | 56 | 0.02101 | 0.208 | 0.08 | 261 | 0 | 0.27 | 1 | 3 | cs | TRUE
31 | LV_6034-41_0_4_line_31 | NAYY 4x150 SE | 25 | 26 | 0.0079446 | 0.208 | 0.08 | 261 | 0 | 0.27 | 1 | 1 | cs | TRUE
32 | LV_6034-41_0_4_line_32 | NAYY 4x150 SE | 25 | 27 | 0.018793 | 0.208 | 0.08 | 261 | 0 | 0.27 | 1 | 1 | cs | TRUE
33 | LV_6034-41_0_4_line_33 | NAYY 4x150 SE | 26 | 30 | 0.010823 | 0.208 | 0.08 | 261 | 0 | 0.27 | 1 | 1 | cs | TRUE
34 | LV_6034-41_0_4_line_34 | NAYY 4x150 SE | 27 | 31 | 0.013847 | 0.208 | 0.08 | 261 | 0 | 0.27 | 1 | 1 | cs | TRUE
35 | LV_6034-41_0_4_line_35 | NAYY 4x150 SE | 28 | 29 | 0.0014046 | 0.208 | 0.08 | 261 | 0 | 0.27 | 1 | 1 | cs | TRUE
36 | LV_6034-41_0_4_line_36 | NAYY 4x150 SE | 29 | 61 | 0.0064219 | 0.208 | 0.08 | 261 | 0 | 0.27 | 1 | 1 | cs | TRUE
37 | LV_6034-41_0_4_line_37 | NAYY 4x150 SE | 31 | 44 | 0.00012235 | 0.208 | 0.08 | 261 | 0 | 0.27 | 1 | 1 | cs | TRUE
38 | LV_6034-41_0_4_line_38 | NAYY 4x150 SE | 32 | 35 | 0.0076756 | 0.208 | 0.08 | 261 | 0 | 0.27 | 1 | 1 | cs | TRUE
39 | LV_6034-41_0_4_line_39 | NAYY 4x150 SE | 33 | 36 | 0.01192 | 0.208 | 0.08 | 261 | 0 | 0.27 | 1 | 1 | cs | TRUE
40 | LV_6034-41_0_4_line_40 | NAYY 4x150 SE | 34 | 37 | 0.041236 | 0.208 | 0.08 | 261 | 0 | 0.27 | 1 | 1 | cs | TRUE
41 | LV_6034-41_0_4_line_41 | NAYY 4x150 SE | 35 | 45 | 0.0010184 | 0.208 | 0.08 | 261 | 0 | 0.27 | 1 | 1 | cs | TRUE
42 | LV_6034-41_0_4_line_42 | NAYY 4x150 SE | 37 | 42 | 0.017011 | 0.208 | 0.08 | 261 | 0 | 0.27 | 1 | 1 | cs | TRUE
43 | LV_6034-41_0_4_line_43 | NAYY 4x150 SE | 38 | 39 | 0.00022847 | 0.208 | 0.08 | 261 | 0 | 0.27 | 1 | 1 | cs | TRUE
44 | LV_6034-41_0_4_line_44 | NAYY 4x150 SE | 39 | 40 | 0.0073815 | 0.208 | 0.08 | 261 | 0 | 0.27 | 1 | 1 | cs | TRUE
45 | LV_6034-41_0_4_line_45 | NAYY 4x150 SE | 40 | 41 | 0.0028254 | 0.208 | 0.08 | 261 | 0 | 0.27 | 1 | 1 | cs | TRUE
46 | LV_6034-41_0_4_line_46 | NAYY 4x150 SE | 41 | 63 | 0.002813 | 0.208 | 0.08 | 261 | 0 | 0.27 | 1 | 1 | cs | TRUE
47 | LV_6034-41_0_4_line_47 | NAYY 4x150 SE | 42 | 43 | 0.021618 | 0.208 | 0.08 | 261 | 0 | 0.27 | 1 | 1 | cs | TRUE
48 | LV_6034-41_0_4_line_48 | NAYY 4x150 SE | 43 | 62 | 0.0099236 | 0.208 | 0.08 | 261 | 0 | 0.27 | 1 | 1 | cs | TRUE
49 | LV_6034-41_0_4_line_49 | NAYY 4x150 SE | 45 | 64 | 0.0070223 | 0.208 | 0.08 | 261 | 0 | 0.27 | 1 | 1 | cs | TRUE
50 | LV_6034-41_0_4_line_50 | NAYY 4x150 SE | 46 | 48 | 0.0037309 | 0.208 | 0.08 | 261 | 0 | 0.27 | 1 | 1 | cs | TRUE
51 | LV_6034-41_0_4_line_51 | NAYY 4x150 SE | 46 | 49 | 0.034595 | 0.208 | 0.08 | 261 | 0 | 0.27 | 1 | 1 | cs | TRUE
52 | LV_6034-41_0_4_line_52 | NAYY 4x150 SE | 47 | 51 | 0.0075996 | 0.208 | 0.08 | 261 | 0 | 0.27 | 1 | 2 | cs | TRUE
53 | LV_6034-41_0_4_line_53 | NAYY 4x150 SE | 49 | 50 | 0.0057841 | 0.208 | 0.08 | 261 | 0 | 0.27 | 1 | 1 | cs | TRUE
54 | LV_6034-41_0_4_line_54 | NAYY 4x150 SE | 51 | 52 | 0.0034022 | 0.208 | 0.08 | 261 | 0 | 0.27 | 1 | 3 | cs | TRUE
55 | LV_6034-41_0_4_line_55 | NAYY 4x150 SE | 52 | 53 | 0.0091842 | 0.208 | 0.08 | 261 | 0 | 0.27 | 1 | 3 | cs | TRUE
56 | LV_6034-41_0_4_line_56 | NAYY 4x150 SE | 53 | 54 | 0.0010553 | 0.208 | 0.08 | 261 | 0 | 0.27 | 1 | 3 | cs | TRUE
57 | LV_6034-41_0_4_line_57 | NAYY 4x150 SE | 54 | 55 | 0.011052 | 0.208 | 0.08 | 261 | 0 | 0.27 | 1 | 3 | cs | TRUE
58 | LV_6034-41_0_4_line_58 | NAYY 4x150 SE | 55 | 56 | 0.007257 | 0.208 | 0.08 | 261 | 0 | 0.27 | 1 | 3 | cs | TRUE
59 | LV_6034-41_0_4_line_59 | NAYY 4x150 SE | 57 | 58 | 0.013261 | 0.208 | 0.08 | 261 | 0 | 0.27 | 1 | 1 | cs | TRUE
60 | LV_6034-41_0_4_line_60 | NAYY 4x150 SE | 58 | 59 | 0.011773 | 0.208 | 0.08 | 261 | 0 | 0.27 | 1 | 1 | cs | TRUE
61 | LV_6034-41_0_4_line_61 | NAYY 4x150 SE | 59 | 60 | 0.0077375 | 0.208 | 0.08 | 261 | 0 | 0.27 | 1 | 1 | cs | TRUE
62 | LV_6034-41_0_4_line_62 | NAYY 4x150 SE | 60 | 61 | 0.027737 | 0.208 | 0.08 | 261 | 0 | 0.27 | 1 | 1 | cs | TRUE
63 | LV_6034-41_0_4_line_63 | NAYY 4x150 SE | 63 | 64 | 0.003578 | 0.208 | 0.08 | 261 | 0 | 0.27 | 1 | 1 | cs | TRUE

## trafo
| name | std_type | hv_bus | lv_bus | sn_mva | vn_hv_kv | vn_lv_kv | vk_percent | vkr_percent | pfe_kw | i0_percent | shift_degree | tap_side | tap_neutral | tap_min | tap_max | tap_step_percent | tap_step_degree | tap_pos | tap_phase_shifter | parallel | df | in_service
0 | LV_6034-41_0_4_trafo_6 | 0.25 MVA 20/0.4 kV | 65 | 12 | 0.25 | 20 | 0.4 | 6 | 1.44 | 0.8 | 0.32 | 150 | hv | 0 | -2 | 2 | 2.5 | 0 | 0 | FALSE | 1 | 1 | TRUE

## line_geodata
| x0 | y0 | x1 | y1 | x2 | y2 | x3 | y3 | x4 | y4 | x5 | y5 | x6 | y6 | x7 | y7 | x8 | y8 | x9 | y9 | x10 | y10 | x11 | y11
0 | 2577351.0693 | 1097560.0911 | 2577349.7167 | 1097567.4891
1 | 2577351.0693 | 1097560.0911 | 2577351.1354 | 1097559.7296 | 2577353.9874 | 1097546.9899
2 | 2577353.362 | 1097596.062 | 2577346.572 | 1097590.0733 | 2577346.4577 | 1097584.3708 | 2577347.8649 | 1097577.6176 | 2577349.7167 | 1097567.4891
3 | 2577353.9874 | 1097546.9899 | 2577356.2914 | 1097536.6985 | 2577356.5824 | 1097533.3385
4 | 2577353.362 | 1097596.062 | 2577349.2154 | 1097602.7329
5 | 2577353.362 | 1097596.062 | 2577355.0462 | 1097594.0405
6 | 2577357.1422 | 1097526.8744 | 2577356.5824 | 1097533.3385
7 | 2577349.2154 | 1097602.7329 | 2577347.6201 | 1097605.2993 | 2577343.118 | 1097614.0192
8 | 2577359.7209 | 1097588.4293 | 2577355.0462 | 1097594.0405
9 | 2577357.3304 | 1097512.2155 | 2577357.4865 | 1097522.8981 | 2577357.1422 | 1097526.8744
10 | 2577339.3823 | 1097622.1388 | 2577342.4387 | 1097615.335 | 2577343.118 | 1097614.0192
11 | 2577370.1036 | 1097574.961 | 2577368.078 | 1097578.398 | 2577359.7209 | 1097588.4293
12 | 2577359.8409 | 1097504.3798 | 2577357.3304 | 1097512.2155
13 | 2577377.9242 | 1097563.02 | 2577377.9242 | 1097563.02 | 2577374.3029 | 1097567.836 | 2577370.1036 | 1097574.961
14 | 2577388.5164 | 1097583.5353 | 2577391.8508 | 1097588.5188
15 | 2577388.5164 | 1097583.5353 | 2577382.2755 | 1097591.7609
16 | 2577388.5164 | 1097583.5353 | 2577394.8981 | 1097574.0507
17 | 2577391.8508 | 1097588.5188 | 2577397.4183 | 1097596.8396
18 | 2577382.2755 | 1097591.7609 | 2577378.9543 | 1097596.1383
19 | 2577394.8981 | 1097574.0507 | 2577395.9551 | 1097572.4797 | 2577396.4964 | 1097571.0536
20 | 2577403.1208 | 1097523.5279 | 2577393.4245 | 1097536.7155
21 | 2577403.1208 | 1097523.5279 | 2577412.7704 | 1097530.1064
22 | 2577403.1208 | 1097523.5279 | 2577415.0074 | 1097507.0641 | 2577417.0016 | 1097503.1977
23 | 2577398.904 | 1097599.06 | 2577397.4183 | 1097596.8396
24 | 2577377.8494 | 1097597.5946 | 2577378.9543 | 1097596.1383
25 | 2577397.8777 | 1097567.4145 | 2577396.4964 | 1097571.0536
26 | 2577412.7704 | 1097530.1064 | 2577409.8825 | 1097537.1702
27 | 2577412.7704 | 1097530.1064 | 2577422.1709 | 1097530.0936 | 2577431.2292 | 1097527.0964
28 | 2577422.4574 | 1097489.9427 | 2577420.7349 | 1097495.9592 | 2577417.0016 | 1097503.1977
29 | 2577336.8392 | 1097621.2367 | 2577339.3823 | 1097622.1388
30 | 2577339.3823 | 1097622.1388 | 2577358.1414 | 1097631.7068
31 | 2577359.8409 | 1097504.3798 | 2577367.4099 | 1097506.7938
32 | 2577359.8409 | 1097504.3798 | 2577363.7673 | 1097492.1033 | 2577365.3615 | 1097486.4191
33 | 2577367.4099 | 1097506.7938 | 2577377.7207 | 1097510.0821
34 | 2577367.204 | 1097472.7551 | 2577366.5107 | 1097482.3214 | 2577365.3615 | 1097486.4191
35 | 2577328.7058 | 1097559.1755 | 2577328.0105 | 1097560.396
36 | 2577324.8313 | 1097565.9757 | 2577328.0105 | 1097560.396
37 | 2577367.204 | 1097472.7551 | 2577367.2129 | 1097472.6331
38 | 2577406.9678 | 1097544.2708 | 2577409.4248 | 1097538.2897 | 2577409.8825 | 1097537.1702
39 | 2577431.2292 | 1097527.0964 | 2577442.5455 | 1097523.3521
40 | 2577421.7059 | 1097449.065 | 2577424.1934 | 1097474.4576 | 2577424.144 | 1097484.0516 | 2577422.4574 | 1097489.9427
41 | 2577406.9678 | 1097544.2708 | 2577406.5808 | 1097545.2129
42 | 2577421.7059 | 1097449.065 | 2577413.3247 | 1097444.1715 | 2577409.0373 | 1097440.6969 | 2577407.6082 | 1097439.5683
43 | 2577397.9587 | 1097567.2009 | 2577397.8777 | 1097567.4145
44 | 2577400.5781 | 1097560.2998 | 2577397.9587 | 1097567.2009
45 | 2577401.5807 | 1097557.6583 | 2577400.5781 | 1097560.2998
46 | 2577401.5807 | 1097557.6583 | 2577402.5789 | 1097555.0284
47 | 2577407.6082 | 1097439.5683 | 2577406.6458 | 1097443.1181 | 2577406.7211 | 1097444.6075 | 2577407.4808 | 1097446.9058 | 2577408.2283 | 1097448.0147 | 2577409.7954 | 1097448.8093 | 2577411.2631 | 1097449.9155 | 2577412.8009 | 1097451.1437 | 2577413.8427 | 1097452.2737 | 2577414.6944 | 1097454.3049 | 2577415.1905 | 1097456.5153 | 2577415.3496 | 1097457.6264
48 | 2577416.7564 | 1097467.4497 | 2577415.3496 | 1097457.6264
49 | 2577403.9124 | 1097551.7084 | 2577406.5808 | 1097545.2129
50 | 2577398.904 | 1097599.06 | 2577400.6711 | 1097602.346
51 | 2577398.904 | 1097599.06 | 2577389.6064 | 1097609.9892 | 2577383.4822 | 1097622.6408 | 2577381.4423 | 1097628.4852
52 | 2577377.8494 | 1097597.5946 | 2577373.256 | 1097603.6488
53 | 2577381.4423 | 1097628.4852 | 2577379.5362 | 1097633.9461
54 | 2577373.256 | 1097603.6488 | 2577371.2949 | 1097606.2335 | 2577371.2151 | 1097606.3697
55 | 2577366.5726 | 1097614.2941 | 2577371.2151 | 1097606.3697
56 | 2577366.0391 | 1097615.2047 | 2577366.5726 | 1097614.2941
57 | 2577366.0391 | 1097615.2047 | 2577364.324 | 1097618.1323 | 2577361.1494 | 1097625.1025
58 | 2577358.1414 | 1097631.7068 | 2577361.1494 | 1097625.1025
59 | 2577336.8392 | 1097621.2367 | 2577336.0623 | 1097620.5504 | 2577334.9945 | 1097618.709 | 2577333.9464 | 1097608.668
60 | 2577333.9464 | 1097608.668 | 2577333.1955 | 1097601.4736 | 2577333.9813 | 1097597.0026
61 | 2577335.3206 | 1097589.3819 | 2577333.9813 | 1097597.0026
62 | 2577324.8313 | 1097565.9757 | 2577334.0958 | 1097575.1568 | 2577336.4859 | 1097582.7517 | 2577335.3206 | 1097589.3819
63 | 2577403.9124 | 1097551.7084 | 2577402.9483 | 1097554.0553 | 2577402.5789 | 1097555.0284

## bus_geodata
| x | y | coords
0 | 2577351.0693 | 1097560.0911
1 | 2577349.7167 | 1097567.4891
2 | 2577353.9874 | 1097546.9899
3 | 2577353.362 | 1097596.062
4 | 2577356.5824 | 1097533.3385
5 | 2577349.2154 | 1097602.7329
6 | 2577355.0462 | 1097594.0405
7 | 2577357.1422 | 1097526.8744
8 | 2577343.118 | 1097614.0192
9 | 2577359.7209 | 1097588.4293
10 | 2577357.3304 | 1097512.2155
11 | 2577377.9242 | 1097563.02
12 | 2577370.1036 | 1097574.961
13 | 2577388.5164 | 1097583.5353
14 | 2577391.8508 | 1097588.5188
15 | 2577382.2755 | 1097591.7609
16 | 2577394.8981 | 1097574.0507
17 | 2577393.4245 | 1097536.7155
18 | 2577403.1208 | 1097523.5279
19 | 2577397.4183 | 1097596.8396
20 | 2577378.9543 | 1097596.1383
21 | 2577396.4964 | 1097571.0536
22 | 2577412.7704 | 1097530.1064
23 | 2577417.0016 | 1097503.1977
24 | 2577339.3823 | 1097622.1388
25 | 2577359.8409 | 1097504.3798
26 | 2577367.4099 | 1097506.7938
27 | 2577365.3615 | 1097486.4191
28 | 2577328.7058 | 1097559.1755
29 | 2577328.0105 | 1097560.396
30 | 2577377.7207 | 1097510.0821
31 | 2577367.204 | 1097472.7551
32 | 2577409.8825 | 1097537.1702
33 | 2577431.2292 | 1097527.0964
34 | 2577422.4574 | 1097489.9427
35 | 2577406.9678 | 1097544.2708
36 | 2577442.5455 | 1097523.3521
37 | 2577421.7059 | 1097449.065
38 | 2577397.8777 | 1097567.4145
39 | 2577397.9587 | 1097567.2009
40 | 2577400.5781 | 1097560.2998
41 | 2577401.5807 | 1097557.6583
42 | 2577407.6082 | 1097439.5683
43 | 2577415.3496 | 1097457.6264
44 | 2577367.2129 | 1097472.6331
45 | 2577406.5808 | 1097545.2129
46 | 2577398.904 | 1097599.06
47 | 2577377.8494 | 1097597.5946
48 | 2577400.6711 | 1097602.346
49 | 2577381.4423 | 1097628.4852
50 | 2577379.5362 | 1097633.9461
51 | 2577373.256 | 1097603.6488
52 | 2577371.2151 | 1097606.3697
53 | 2577366.5726 | 1097614.2941
54 | 2577366.0391 | 1097615.2047
55 | 2577361.1494 | 1097625.1025
56 | 2577358.1414 | 1097631.7068
57 | 2577336.8392 | 1097621.2367
58 | 2577333.9464 | 1097608.668
59 | 2577333.9813 | 1097597.0026
60 | 2577335.3206 | 1097589.3819
61 | 2577324.8313 | 1097565.9757
62 | 2577416.7564 | 1097467.4497
63 | 2577402.5789 | 1097555.0284
64 | 2577403.9124 | 1097551.7084
65 | 2577380.9701 | 1097561.6857

## line_std_types
| c_nf_per_km | r_ohm_per_km | x_ohm_per_km | max_i_ka | type | q_mm2 | alpha | voltage_rating
NAYY 4x50 SE | 210 | 0.642 | 0.083 | 0.142 | cs | 50 | 0.00403 | LV
NAYY 4x120 SE | 264 | 0.225 | 0.08 | 0.242 | cs | 120 | 0.00403 | LV
NAYY 4x150 SE | 261 | 0.208 | 0.08 | 0.27 | cs | 150 | 0.00403 | LV
NA2XS2Y 1x95 RM/25 12/20 kV | 216 | 0.313 | 0.132 | 0.252 | cs | 95 | 0.00403 | MV
NA2XS2Y 1x185 RM/25 12/20 kV | 273 | 0.161 | 0.117 | 0.362 | cs | 185 | 0.00403 | MV
NA2XS2Y 1x240 RM/25 12/20 kV | 304 | 0.122 | 0.112 | 0.421 | cs | 240 | 0.00403 | MV
NA2XS2Y 1x95 RM/25 6/10 kV | 315 | 0.313 | 0.123 | 0.249 | cs | 95 | 0.00403 | MV
NA2XS2Y 1x185 RM/25 6/10 kV | 406 | 0.161 | 0.11 | 0.358 | cs | 185 | 0.00403 | MV
NA2XS2Y 1x240 RM/25 6/10 kV | 456 | 0.122 | 0.105 | 0.416 | cs | 240 | 0.00403 | MV
NA2XS2Y 1x150 RM/25 12/20 kV | 250 | 0.206 | 0.116 | 0.319 | cs | 150 | 0.00403 | MV
NA2XS2Y 1x120 RM/25 12/20 kV | 230 | 0.253 | 0.119 | 0.283 | cs | 120 | 0.00403 | MV
NA2XS2Y 1x70 RM/25 12/20 kV | 190 | 0.443 | 0.132 | 0.22 | cs | 70 | 0.00403 | MV
NA2XS2Y 1x150 RM/25 6/10 kV | 360 | 0.206 | 0.11 | 0.315 | cs | 150 | 0.00403 | MV
NA2XS2Y 1x120 RM/25 6/10 kV | 340 | 0.253 | 0.113 | 0.28 | cs | 120 | 0.00403 | MV
NA2XS2Y 1x70 RM/25 6/10 kV | 280 | 0.443 | 0.123 | 0.217 | cs | 70 | 0.00403 | MV
N2XS(FL)2Y 1x120 RM/35 64/110 kV | 112 | 0.153 | 0.166 | 0.366 | cs | 120 | 0.00393 | HV
N2XS(FL)2Y 1x185 RM/35 64/110 kV | 125 | 0.099 | 0.156 | 0.457 | cs | 185 | 0.00393 | HV
N2XS(FL)2Y 1x240 RM/35 64/110 kV | 135 | 0.075 | 0.149 | 0.526 | cs | 240 | 0.00393 | HV
N2XS(FL)2Y 1x300 RM/35 64/110 kV | 144 | 0.06 | 0.144 | 0.588 | cs | 300 | 0.00393 | HV
15-AL1/3-ST1A 0.4 | 11 | 1.8769 | 0.35 | 0.105 | ol | 16 | 0.00403 | LV
24-AL1/4-ST1A 0.4 | 11.25 | 1.2012 | 0.335 | 0.14 | ol | 24 | 0.00403 | LV
48-AL1/8-ST1A 0.4 | 12.2 | 0.5939 | 0.3 | 0.21 | ol | 48 | 0.00403 | LV
94-AL1/15-ST1A 0.4 | 13.2 | 0.306 | 0.29 | 0.35 | ol | 94 | 0.00403 | LV
34-AL1/6-ST1A 10.0 | 9.7 | 0.8342 | 0.36 | 0.17 | ol | 34 | 0.00403 | MV
48-AL1/8-ST1A 10.0 | 10.1 | 0.5939 | 0.35 | 0.21 | ol | 48 | 0.00403 | MV
70-AL1/11-ST1A 10.0 | 10.4 | 0.4132 | 0.339 | 0.29 | ol | 70 | 0.00403 | MV
94-AL1/15-ST1A 10.0 | 10.75 | 0.306 | 0.33 | 0.35 | ol | 94 | 0.00403 | MV
122-AL1/20-ST1A 10.0 | 11.1 | 0.2376 | 0.323 | 0.41 | ol | 122 | 0.00403 | MV
149-AL1/24-ST1A 10.0 | 11.25 | 0.194 | 0.315 | 0.47 | ol | 149 | 0.00403 | MV
34-AL1/6-ST1A 20.0 | 9.15 | 0.8342 | 0.382 | 0.17 | ol | 34 | 0.00403 | MV
48-AL1/8-ST1A 20.0 | 9.5 | 0.5939 | 0.372 | 0.21 | ol | 48 | 0.00403 | MV
70-AL1/11-ST1A 20.0 | 9.7 | 0.4132 | 0.36 | 0.29 | ol | 70 | 0.00403 | MV
94-AL1/15-ST1A 20.0 | 10 | 0.306 | 0.35 | 0.35 | ol | 94 | 0.00403 | MV
122-AL1/20-ST1A 20.0 | 10.3 | 0.2376 | 0.344 | 0.41 | ol | 122 | 0.00403 | MV
149-AL1/24-ST1A 20.0 | 10.5 | 0.194 | 0.337 | 0.47 | ol | 149 | 0.00403 | MV
184-AL1/30-ST1A 20.0 | 10.75 | 0.1571 | 0.33 | 0.535 | ol | 184 | 0.00403 | MV
243-AL1/39-ST1A 20.0 | 11 | 0.1188 | 0.32 | 0.645 | ol | 243 | 0.00403 | MV
48-AL1/8-ST1A 110.0 | 8 | 0.5939 | 0.46 | 0.21 | ol | 48 | 0.00403 | HV
70-AL1/11-ST1A 110.0 | 8.4 | 0.4132 | 0.45 | 0.29 | ol | 70 | 0.00403 | HV
94-AL1/15-ST1A 110.0 | 8.65 | 0.306 | 0.44 | 0.35 | ol | 94 | 0.00403 | HV
122-AL1/20-ST1A 110.0 | 8.5 | 0.2376 | 0.43 | 0.41 | ol | 122 | 0.00403 | HV
149-AL1/24-ST1A 110.0 | 8.75 | 0.194 | 0.41 | 0.47 | ol | 149 | 0.00403 | HV
184-AL1/30-ST1A 110.0 | 8.8 | 0.1571 | 0.4 | 0.535 | ol | 184 | 0.00403 | HV
243-AL1/39-ST1A 110.0 | 9 | 0.1188 | 0.39 | 0.645 | ol | 243 | 0.00403 | HV
305-AL1/39-ST1A 110.0 | 9.2 | 0.0949 | 0.38 | 0.74 | ol | 305 | 0.00403 | HV
490-AL1/64-ST1A 110.0 | 9.75 | 0.059 | 0.37 | 0.96 | ol | 490 | 0.00403 | HV
679-AL1/86-ST1A 110.0 | 9.95 | 0.042 | 0.36 | 1.15 | ol | 679 | 0.00403 | HV
490-AL1/64-ST1A 220.0 | 10 | 0.059 | 0.285 | 0.96 | ol | 490 | 0.00403 | HV
679-AL1/86-ST1A 220.0 | 11.7 | 0.042 | 0.275 | 1.15 | ol | 679 | 0.00403 | HV
490-AL1/64-ST1A 380.0 | 11 | 0.059 | 0.253 | 0.96 | ol | 490 | 0.00403 | HV
679-AL1/86-ST1A 380.0 | 14.6 | 0.042 | 0.25 | 1.15 | ol | 679 | 0.00403 | HV

## trafo_std_types
| i0_percent | pfe_kw | vkr_percent | sn_mva | vn_lv_kv | vn_hv_kv | vk_percent | shift_degree | vector_group | tap_side | tap_neutral | tap_min | tap_max | tap_step_degree | tap_step_percent | tap_phase_shifter
160 MVA 380/110 kV | 0.06 | 60 | 0.25 | 160 | 110 | 380 | 12.2 | 0 | Yy0 | hv | 0 | -9 | 9 | 0 | 1.5 | FALSE
100 MVA 220/110 kV | 0.06 | 55 | 0.26 | 100 | 110 | 220 | 12 | 0 | Yy0 | hv | 0 | -9 | 9 | 0 | 1.5 | FALSE
63 MVA 110/20 kV | 0.04 | 22 | 0.32 | 63 | 20 | 110 | 18 | 150 | YNd5 | hv | 0 | -9 | 9 | 0 | 1.5 | FALSE
40 MVA 110/20 kV | 0.05 | 18 | 0.34 | 40 | 20 | 110 | 16.2 | 150 | YNd5 | hv | 0 | -9 | 9 | 0 | 1.5 | FALSE
25 MVA 110/20 kV | 0.07 | 14 | 0.41 | 25 | 20 | 110 | 12 | 150 | YNd5 | hv | 0 | -9 | 9 | 0 | 1.5 | FALSE
63 MVA 110/10 kV | 0.04 | 22 | 0.32 | 63 | 10 | 110 | 18 | 150 | YNd5 | hv | 0 | -9 | 9 | 0 | 1.5 | FALSE
40 MVA 110/10 kV | 0.05 | 18 | 0.34 | 40 | 10 | 110 | 16.2 | 150 | YNd5 | hv | 0 | -9 | 9 | 0 | 1.5 | FALSE
25 MVA 110/10 kV | 0.07 | 14 | 0.41 | 25 | 10 | 110 | 12 | 150 | YNd5 | hv | 0 | -9 | 9 | 0 | 1.5 | FALSE
0.25 MVA 20/0.4 kV | 0.32 | 0.8 | 1.44 | 0.25 | 0.4 | 20 | 6 | 150 | Yzn5 | hv | 0 | -2 | 2 | 0 | 2.5 | FALSE
0.4 MVA 20/0.4 kV | 0.3375 | 1.35 | 1.425 | 0.4 | 0.4 | 20 | 6 | 150 | Dyn5 | hv | 0 | -2 | 2 | 0 | 2.5 | FALSE
0.63 MVA 20/0.4 kV | 0.2619 | 1.65 | 1.206 | 0.63 | 0.4 | 20 | 6 | 150 | Dyn5 | hv | 0 | -2 | 2 | 0 | 2.5 | FALSE
0.25 MVA 10/0.4 kV | 0.24 | 0.6 | 1.2 | 0.25 | 0.4 | 10 | 4 | 150 | Dyn5 | hv | 0 | -2 | 2 | 0 | 2.5 | FALSE
0.4 MVA 10/0.4 kV | 0.2375 | 0.95 | 1.325 | 0.4 | 0.4 | 10 | 4 | 150 | Dyn5 | hv | 0 | -2 | 2 | 0 | 2.5 | FALSE
0.63 MVA 10/0.4 kV | 0.1873 | 1.18 | 1.0794 | 0.63 | 0.4 | 10 | 4 | 150 | Dyn5 | hv | 0 | -2 | 2 | 0 | 2.5 | FALSE

## trafo3w_std_types
| sn_hv_mva | sn_mv_mva | sn_lv_mva | vn_hv_kv | vn_mv_kv | vn_lv_kv | vk_hv_percent | vk_mv_percent | vk_lv_percent | vkr_hv_percent | vkr_mv_percent | vkr_lv_percent | pfe_kw | i0_percent | shift_mv_degree | shift_lv_degree | vector_group | tap_side | tap_neutral | tap_min | tap_max | tap_step_percent
63/25/38 MVA 110/20/10 kV | 63 | 25 | 38 | 110 | 20 | 10 | 10.4 | 10.4 | 10.4 | 0.28 | 0.32 | 0.35 | 35 | 0.89 | 0 | 0 | YN0yn0yn0 | hv | 0 | -10 | 10 | 1.2
63/25/38 MVA 110/10/10 kV | 63 | 25 | 38 | 110 | 10 | 10 | 10.4 | 10.4 | 10.4 | 0.28 | 0.32 | 0.35 | 35 | 0.89 | 0 | 0 | YN0yn0yn0 | hv | 0 | -10 | 10 | 1.2

## fuse_std_types
| fuse_type | i_rated_a | t_avg | t_min | t_total | x_avg | x_min | x_total
HV 100A | HV 100A | 100 | 0 | [10.0, 3.64, 0.854, 0.281, 0.1, 0.0531, 0.022, 0.01] | [10.0, 4.267, 1.21, 0.403, 0.1, 0.058, 0.022, 0.01] | 0 | [300.0, 350.0, 450.0, 550.0, 700.0, 850.0, 1200.0, 1752.0] | [600.0, 700.0, 900.0, 1150.0, 1665.0, 2000.0, 3000.0, 4313.0]
HV 10A | HV 10A | 10 | 0 | [10.0, 1675.0, 0.344, 0.156, 0.1, 0.0417, 0.0171, 0.01] | [10.0, 1.3, 0.3, 0.155, 0.1, 0.0555, 0.023, 0.01] | 0 | [30.0, 32.0, 35.0, 37.0, 39.0, 50.0, 70.0, 88.0] | [60.0, 70.0, 80.0, 87.0, 94.0, 110.0, 150.0, 216.0]
HV 125A | HV 125A | 125 | 0 | [10.0, 1.82, 0.344, 0.1, 0.0467, 0.0269, 0.01] | [10.0, 2.478, 0.426, 0.1, 0.0427, 0.0211, 0.01] | 0 | [375.0, 500.0, 700.0, 925.0, 1200.0, 1500.0, 2341.0] | [750.0, 1000.0, 1500.0, 2200.0, 3000.0, 4000.0, 5765.0]
HV 160A | HV 160A | 160 | 0 | [10.0, 4.15, 1.03, 0.198, 0.1, 0.051, 0.0172, 0.01] | [10.0, 2.3, 0.734, 0.274, 0.1, 0.046, 0.0177, 0.01] | 0 | [480.0, 550.0, 700.0, 1000.0, 1260.0, 1600.0, 2500.0, 3227.0] | [960.0, 1300.0, 1700.0, 2200.0, 2996.0, 4000.0, 6000.0, 7946.0]
HV 16A | HV 16A | 16 | 0 | [10.0, 0.352, 0.164, 0.1, 0.0649, 0.0342, 0.01] | [10.0, 2.34, 0.722, 0.181, 0.1, 0.055, 0.0296, 0.01] | 0 | [48.0, 60.0, 65.0, 71.0, 80.0, 100.0, 162.0] | [96.0, 110.0, 125.0, 150.0, 168.0, 200.0, 250.0, 398.0]
HV 200A | HV 200A | 200 | 0 | [10.0, 4.267, 1.21, 0.403, 0.1, 0.058, 0.022, 0.01] | [10.0, 3.73, 1.654, 0.328, 0.1, 0.0531, 0.019, 0.01] | 0 | [600.0, 700.0, 900.0, 1150.0, 1665.0, 2000.0, 3000.0, 4313.0] | [1200.0, 1500.0, 1800.0, 2700.0, 3960.0, 5000.0, 7500.0, 10620.0]
HV 20A | HV 20A | 20 | 0 | [10.0, 1.3, 0.3, 0.155, 0.1, 0.0555, 0.023, 0.01] | [10.0, 1.3, 0.161, 0.1, 0.0611, 0.0399, 0.0141, 0.01] | 0 | [60.0, 70.0, 80.0, 87.0, 94.0, 110.0, 150.0, 216.0] | [120.0, 150.0, 200.0, 223.0, 260.0, 300.0, 450.0, 532.0]
HV 25A | HV 25A | 25 | 0 | [10.0, 2.512, 0.833, 0.299, 0.1, 0.0372, 0.0223, 0.01] | [10.0, 3.125, 0.597, 0.198, 0.1, 0.0378, 0.022, 0.01] | 0 | [75.0, 82.0, 90.0, 100.0, 124.0, 170.0, 200.0, 289.0] | [150.0, 170.0, 210.0, 250.0, 294.0, 400.0, 500.0, 711.0]
HV 31.5A | HV 31.5A | 31.5 | 0 | [10.0, 2.34, 0.722, 0.181, 0.1, 0.055, 0.0296, 0.01] | [10.0, 2.84, 0.368, 0.164, 0.1, 0.0621, 0.0378, 0.0195, 0.01] | 0 | [95.0, 110.0, 125.0, 150.0, 165.0, 200.0, 250.0, 390.0] | [189.0, 220.0, 300.0, 350.0, 393.0, 450.0, 530.0, 700.0, 960.0]
HV 40A | HV 40A | 40 | 0 | [10.0, 1.3, 0.161, 0.1, 0.0611, 0.0399, 0.0141, 0.01] | [10.0, 2.05, 0.369, 0.198, 0.1, 0.051, 0.0298, 0.01] | 0 | [120.0, 150.0, 200.0, 223.0, 260.0, 300.0, 450.0, 532.0] | [240.0, 300.0, 400.0, 450.0, 530.0, 650.0, 800.0, 1311.0]
HV 50A | HV 50A | 50 | 0 | [10.0, 3.215, 0.597, 0.198, 0.1, 0.0378, 0.022, 0.01] | [10.0, 3.64, 0.854, 0.281, 0.1, 0.0531, 0.022, 0.01] | 0 | [150.0, 170.0, 210.0, 250.0, 294.0, 400.0, 500.0, 711.0] | [300.0, 350.0, 450.0, 550.0, 700.0, 850.0, 1200.0, 1752.0]
HV 6.3A | HV 6.3A | 6.3 | 0 | [10.0, 1.39, 0.344, 0.168, 0.1, 0.056, 0.0263, 0.01] | [10.0, 1.711, 0.516, 0.198, 0.1, 0.0634, 0.0303, 0.01] | 0 | [19.0, 19.5, 20.4, 20.8, 22.0, 25.0, 32.0, 48.0] | [38.0, 40.0, 43.0, 48.0, 53.0, 60.0, 75.0, 118.0]
HV 63A | HV 63A | 63 | 0 | [10.0, 2.84, 0.368, 0.164, 0.1, 0.0621, 0.0378, 0.0195, 0.01] | [10.0, 1.82, 0.344, 0.1, 0.0467, 0.0269, 0.01] | 0 | [189.0, 220.0, 300.0, 350.0, 393.0, 450.0, 530.0, 700.0, 961.0] | [378.0, 500.0, 700.0, 934.0, 1200.0, 1500.0, 2366.0]
HV 80A | HV 80A | 80 | 0 | [10.0, 2.05, 0.369, 0.198, 0.1, 0.051, 0.0298, 0.01] | [10.0, 4.15, 1.03, 0.198, 0.1, 0.051, 0.0172, 0.01] | 0 | [240.0, 300.0, 400.0, 450.0, 530.0, 650.0, 800.0, 1311.0] | [480.0, 550.0, 700.0, 1000.0, 1260.0, 1600.0, 2500.0, 3227.0]
Siemens NH-1-100 | Siemens NH-1-100 | 100 | [5400.0, 2000.0, 400.0, 20.0, 1.0, 0.2, 0.012, 0.004] | 0 | 0 | [150.0, 190.0, 250.0, 430.0, 900.0, 1250.0, 2700.0, 3600.0] | 0 | 0
Siemens NH-1-125 | Siemens NH-1-125 | 125 | [4800.0, 120.0, 7.0, 0.1, 0.004] | 0 | 0 | [180.0, 400.0, 740.0, 2000.0, 4250.0] | 0 | 0
Siemens NH-1-16 | Siemens NH-1-16 | 16 | [4000.0, 400.0, 2.0, 0.1, 0.04, 0.01] | 0 | 0 | [26.0, 35.0, 75.0, 150.0, 200.0, 300.0] | 0 | 0
Siemens NH-1-160 | Siemens NH-1-160 | 160 | [4800.0, 120.0, 7.0, 0.1, 0.004] | 0 | 0 | [210.0, 500.0, 900.0, 2300.0, 5000.0] | 0 | 0
Siemens NH-1-25 | Siemens NH-1-25 | 25 | [4000.0, 1000.0, 10.0, 0.2, 0.02, 0.01] | 0 | 0 | [40.0, 50.0, 100.0, 210.0, 400.0, 500.0] | 0 | 0
Siemens NH-1-50 | Siemens NH-1-50 | 50 | [4000.0, 40.0, 4.0, 1.0, 0.02, 0.01] | 0 | 0 | [86.0, 200.0, 300.0, 400.0, 1000.0, 1280.0] | 0 | 0
Siemens NH-1-63 | Siemens NH-1-63 | 63 | [4000.0, 100.0, 10.0, 2.0, 0.04, 0.01] | 0 | 0 | [100.0, 200.0, 300.0, 400.0, 1000.0, 1500.0] | 0 | 0
Siemens NH-1-80 | Siemens NH-1-80 | 80 | [4800.0, 120.0, 7.0, 0.1, 0.01] | 0 | 0 | [150.58, 250.0, 450.0, 1150.0, 2470.0] | 0 | 0
Siemens NH-2-1000 | Siemens NH-2-1000 | 1000 | [4800.0, 120.0, 7.0, 0.1, 0.004] | 0 | 0 | [1900.0, 3500.0, 8400.0, 24000.0, 52000.0] | 0 | 0
Siemens NH-2-200 | Siemens NH-2-200 | 200 | [4800.0, 120.0, 7.0, 0.1, 0.004] | 0 | 0 | [280.0, 650.0, 1200.0, 3000.0, 7000.0] | 0 | 0
Siemens NH-2-224 | Siemens NH-2-224 | 224 | [4800.0, 120.0, 7.0, 0.2, 0.04, 0.004] | 0 | 0 | [400.0, 750.0, 1453.0, 3025.0, 4315.0, 7600.0] | 0 | 0
Siemens NH-2-250 | Siemens NH-2-250 | 250 | [4800.0, 120.0, 7.0, 0.1, 0.004] | 0 | 0 | [450.0, 800.0, 1650.0, 4000.0, 8500.0] | 0 | 0
Siemens NH-2-315 | Siemens NH-2-315 | 315 | [4800.0, 120.0, 7.0, 0.1, 0.004] | 0 | 0 | [550.0, 920.0, 1900.0, 5000.0, 11000.0] | 0 | 0
Siemens NH-2-355 | Siemens NH-2-355 | 355 | [4800.0, 120.0, 6.0, 0.1, 0.004] | 0 | 0 | [650.0, 1116.27, 2350.0, 5840.0, 12790.0] | 0 | 0
Siemens NH-2-400 | Siemens NH-2-400 | 400 | [4800.0, 120.0, 7.0, 0.1, 0.004] | 0 | 0 | [720.0, 1350.0, 2800.0, 6500.0, 15000.0] | 0 | 0
Siemens NH-2-425 | Siemens NH-2-425 | 425 | [4800.0, 120.0, 7.0, 0.1, 0.004] | 0 | 0 | [850.0, 1500.0, 3050.0, 7500.0, 16500.0] | 0 | 0
Siemens NH-2-630 | Siemens NH-2-630 | 630 | [4800.0, 120.0, 7.0, 0.1, 0.004] | 0 | 0 | [1200.0, 2000.0, 4800.0, 12000.0, 26000.0] | 0 | 0

## dtypes
| element | column | dtype
0 | bus | name | object
1 | bus | vn_kv | float64
2 | bus | type | object
3 | bus | zone | object
4 | bus | in_service | bool
5 | load | name | object
6 | load | bus | uint32
7 | load | p_mw | float64
8 | load | q_mvar | float64
9 | load | const_z_percent | float64
10 | load | const_i_percent | float64
11 | load | sn_mva | float64
12 | load | scaling | float64
13 | load | in_service | bool
14 | load | type | object
15 | ext_grid | name | object
16 | ext_grid | bus | uint32
17 | ext_grid | vm_pu | float64
18 | ext_grid | va_degree | float64
19 | ext_grid | slack_weight | float64
20 | ext_grid | in_service | bool
21 | line | name | object
22 | line | std_type | object
23 | line | from_bus | uint32
24 | line | to_bus | uint32
25 | line | length_km | float64
26 | line | r_ohm_per_km | float64
27 | line | x_ohm_per_km | float64
28 | line | c_nf_per_km | float64
29 | line | g_us_per_km | float64
30 | line | max_i_ka | float64
31 | line | df | float64
32 | line | parallel | uint32
33 | line | type | object
34 | line | in_service | bool
35 | trafo | name | object
36 | trafo | std_type | object
37 | trafo | hv_bus | uint32
38 | trafo | lv_bus | uint32
39 | trafo | sn_mva | float64
40 | trafo | vn_hv_kv | float64
41 | trafo | vn_lv_kv | float64
42 | trafo | vk_percent | float64
43 | trafo | vkr_percent | float64
44 | trafo | pfe_kw | float64
45 | trafo | i0_percent | float64
46 | trafo | shift_degree | float64
47 | trafo | tap_side | object
48 | trafo | tap_neutral | int32
49 | trafo | tap_min | int32
50 | trafo | tap_max | int32
51 | trafo | tap_step_percent | float64
52 | trafo | tap_step_degree | float64
53 | trafo | tap_pos | int32
54 | trafo | tap_phase_shifter | bool
55 | trafo | parallel | uint32
56 | trafo | df | float64
57 | trafo | in_service | bool
58 | line_geodata | coords | object
59 | bus_geodata | x | float64
60 | bus_geodata | y | float64
61 | bus_geodata | coords | object

## parameters
| version | format_version | converged | OPF_converged | name | f_hz | sn_mva
0 | 2.14.6 | 2.14.0 | FALSE | FALSE |  | 50 | 1