## bus
| name | vn_kv | type | zone | in_service
0 | bus_LV_6034-49_0_7_node_0 | 0.4 | n |  | TRUE
1 | bus_LV_6034-49_0_7_node_1 | 0.4 | n |  | TRUE
2 | bus_LV_6034-49_0_7_node_2 | 0.4 | n |  | TRUE
3 | bus_LV_6034-49_0_7_node_4 | 0.4 | n |  | TRUE
4 | bus_LV_6034-49_0_7_node_3 | 0.4 | n |  | TRUE
5 | bus_LV_6034-49_0_7_node_24 | 0.4 | n |  | TRUE
6 | bus_LV_6034-49_0_7_node_26 | 0.4 | n |  | TRUE
7 | bus_LV_6034-49_0_7_node_5 | 0.4 | n |  | TRUE
8 | bus_LV_6034-49_0_7_node_25 | 0.4 | n |  | TRUE
9 | bus_LV_6034-49_0_7_node_32 | 0.4 | n |  | TRUE
10 | bus_LV_6034-49_0_7_node_9 | 0.4 | n |  | TRUE
11 | bus_LV_6034-49_0_7_node_18 | 0.4 | n |  | TRUE
12 | bus_LV_6034-49_0_7_node_13 | 0.4 | n |  | TRUE
13 | bus_LV_6034-49_0_7_node_7 | 0.4 | n |  | TRUE
14 | bus_LV_6034-49_0_7_node_17 | 0.4 | n |  | TRUE
15 | bus_LV_6034-49_0_7_node_27 | 0.4 | n |  | TRUE
16 | bus_LV_6034-49_0_7_node_21 | 0.4 | n |  | TRUE
17 | bus_LV_6034-49_0_7_node_6 | 0.4 | n |  | TRUE
18 | bus_LV_6034-49_0_7_node_10 | 0.4 | n |  | TRUE
19 | bus_LV_6034-49_0_7_node_11 | 0.4 | n |  | TRUE
20 | bus_LV_6034-49_0_7_node_12 | 0.4 | n |  | TRUE
21 | bus_LV_6034-49_0_7_node_14 | 0.4 | n |  | TRUE
22 | bus_LV_6034-49_0_7_node_16 | 0.4 | n |  | TRUE
23 | bus_LV_6034-49_0_7_node_15 | 0.4 | n |  | TRUE
24 | bus_LV_6034-49_0_7_node_28 | 0.4 | n |  | TRUE
25 | bus_LV_6034-49_0_7_node_29 | 0.4 | n |  | TRUE
26 | bus_LV_6034-49_0_7_node_19 | 0.4 | n |  | TRUE
27 | bus_LV_6034-49_0_7_node_20 | 0.4 | n |  | TRUE
28 | bus_LV_6034-49_0_7_node_22 | 0.4 | n |  | TRUE
29 | bus_LV_6034-49_0_7_node_23 | 0.4 | n |  | TRUE
30 | bus_MV_196_0_node_155 | 20 | n |  | TRUE

## load
| name | bus | p_mw | q_mvar | const_z_percent | const_i_percent | sn_mva | scaling | in_service | type
0 | LV_6034-49_0_7_load_0 | 0 | 0.071648 | 0.017957 | 0 | 0 |  | 1 | TRUE | wye
1 | LV_6034-49_0_7_load_2 | 2 | 0.0017136 | 0.00042947 | 0 | 0 |  | 1 | TRUE | wye
2 | LV_6034-49_0_7_load_24 | 5 | 0.0034241 | 0.00085817 | 0 | 0 |  | 1 | TRUE | wye
3 | LV_6034-49_0_7_load_26 | 6 | 0.0034151 | 0.00085592 | 0 | 0 |  | 1 | TRUE | wye
4 | LV_6034-49_0_7_load_25 | 8 | 0.0013473 | 0.00033766 | 0 | 0 |  | 1 | TRUE | wye
5 | LV_6034-49_0_7_load_32 | 9 | 0.0028395 | 0.00071164 | 0 | 0 |  | 1 | TRUE | wye
6 | LV_6034-49_0_7_load_17 | 14 | 0.0019039 | 0.00047715 | 0 | 0 |  | 1 | TRUE | wye
7 | LV_6034-49_0_7_load_27 | 15 | 0.0028276 | 0.00070867 | 0 | 0 |  | 1 | TRUE | wye
8 | LV_6034-49_0_7_load_6 | 17 | 0.0031652 | 0.00079328 | 0 | 0 |  | 1 | TRUE | wye
9 | LV_6034-49_0_7_load_10 | 18 | 0.0032541 | 0.00081556 | 0 | 0 |  | 1 | TRUE | wye
10 | LV_6034-49_0_7_load_11 | 19 | 0.002603 | 0.00065238 | 0 | 0 |  | 1 | TRUE | wye
11 | LV_6034-49_0_7_load_16 | 22 | 0.0021046 | 0.00052747 | 0 | 0 |  | 1 | TRUE | wye
12 | LV_6034-49_0_7_load_15 | 23 | 0.0016303 | 0.00040859 | 0 | 0 |  | 1 | TRUE | wye
13 | LV_6034-49_0_7_load_29 | 25 | 0.025009 | 0.0062679 | 0 | 0 |  | 1 | TRUE | wye
14 | LV_6034-49_0_7_load_19 | 26 | 0.0036387 | 0.00091195 | 0 | 0 |  | 1 | TRUE | wye
15 | LV_6034-49_0_7_load_20 | 27 | 0.0018148 | 0.00045484 | 0 | 0 |  | 1 | TRUE | wye
16 | LV_6034-49_0_7_load_22 | 28 | 0.002378 | 0.00059599 | 0 | 0 |  | 1 | TRUE | wye
17 | LV_6034-49_0_7_load_23 | 29 | 0.002461 | 0.00061678 | 0 | 0 |  | 1 | TRUE | wye

## ext_grid
| name | bus | vm_pu | va_degree | slack_weight | in_service
0 |  | 3 | 1 | 0 | 1 | TRUE

## line
| name | std_type | from_bus | to_bus | length_km | r_ohm_per_km | x_ohm_per_km | c_nf_per_km | g_us_per_km | max_i_ka | df | parallel | type | in_service
0 | LV_6034-49_0_7_line_0 | NAYY 4x150 SE | 0 | 1 | 0.073069 | 0.208 | 0.08 | 261 | 0 | 0.27 | 1 | 1 | cs | TRUE
1 | LV_6034-49_0_7_line_1 | NAYY 4x150 SE | 1 | 2 | 0.090847 | 0.208 | 0.08 | 261 | 0 | 0.27 | 1 | 1 | cs | TRUE
2 | LV_6034-49_0_7_line_2 | NAYY 4x150 SE | 1 | 3 | 0.26154 | 0.208 | 0.08 | 261 | 0 | 0.27 | 1 | 2 | cs | TRUE
3 | LV_6034-49_0_7_line_3 | NAYY 4x150 SE | 3 | 6 | 0.06553 | 0.208 | 0.08 | 261 | 0 | 0.27 | 1 | 1 | cs | TRUE
4 | LV_6034-49_0_7_line_4 | NAYY 4x150 SE | 3 | 7 | 0.36018 | 0.208 | 0.08 | 261 | 0 | 0.27 | 1 | 1 | cs | TRUE
5 | LV_6034-49_0_7_line_5 | NAYY 4x150 SE | 3 | 8 | 0.0080307 | 0.208 | 0.08 | 261 | 0 | 0.27 | 1 | 2 | cs | TRUE
6 | LV_6034-49_0_7_line_6 | NAYY 4x150 SE | 3 | 4 | 0.19198 | 0.208 | 0.08 | 261 | 0 | 0.27 | 1 | 1 | cs | TRUE
7 | LV_6034-49_0_7_line_7 | NAYY 4x150 SE | 4 | 5 | 0.013941 | 0.208 | 0.08 | 261 | 0 | 0.27 | 1 | 1 | cs | TRUE
8 | LV_6034-49_0_7_line_8 | NAYY 4x150 SE | 5 | 16 | 0.016709 | 0.208 | 0.08 | 261 | 0 | 0.27 | 1 | 1 | cs | TRUE
9 | LV_6034-49_0_7_line_9 | NAYY 4x150 SE | 7 | 9 | 0.043534 | 0.208 | 0.08 | 261 | 0 | 0.27 | 1 | 1 | cs | TRUE
10 | LV_6034-49_0_7_line_10 | NAYY 4x150 SE | 8 | 10 | 0.22977 | 0.208 | 0.08 | 261 | 0 | 0.27 | 1 | 2 | cs | TRUE
11 | LV_6034-49_0_7_line_11 | NAYY 4x150 SE | 10 | 11 | 0.31517 | 0.208 | 0.08 | 261 | 0 | 0.27 | 1 | 1 | cs | TRUE
12 | LV_6034-49_0_7_line_12 | NAYY 4x150 SE | 10 | 12 | 0.38941 | 0.208 | 0.08 | 261 | 0 | 0.27 | 1 | 1 | cs | TRUE
13 | LV_6034-49_0_7_line_13 | NAYY 4x150 SE | 10 | 13 | 0.026968 | 0.208 | 0.08 | 261 | 0 | 0.27 | 1 | 1 | cs | TRUE
14 | LV_6034-49_0_7_line_14 | NAYY 4x150 SE | 11 | 15 | 0.020566 | 0.208 | 0.08 | 261 | 0 | 0.27 | 1 | 1 | cs | TRUE
15 | LV_6034-49_0_7_line_15 | NAYY 4x150 SE | 12 | 14 | 0.39852 | 0.208 | 0.08 | 261 | 0 | 0.27 | 1 | 1 | cs | TRUE
16 | LV_6034-49_0_7_line_16 | NAYY 4x150 SE | 13 | 17 | 0.054189 | 0.208 | 0.08 | 261 | 0 | 0.27 | 1 | 1 | cs | TRUE
17 | LV_6034-49_0_7_line_17 | NAYY 4x150 SE | 14 | 21 | 0.09227 | 0.208 | 0.08 | 261 | 0 | 0.27 | 1 | 1 | cs | TRUE
18 | LV_6034-49_0_7_line_18 | NAYY 4x150 SE | 15 | 24 | 0.017852 | 0.208 | 0.08 | 261 | 0 | 0.27 | 1 | 1 | cs | TRUE
19 | LV_6034-49_0_7_line_19 | NAYY 4x150 SE | 16 | 29 | 0.019518 | 0.208 | 0.08 | 261 | 0 | 0.27 | 1 | 1 | cs | TRUE
20 | LV_6034-49_0_7_line_20 | NAYY 4x150 SE | 16 | 26 | 0.028569 | 0.208 | 0.08 | 261 | 0 | 0.27 | 1 | 1 | cs | TRUE
21 | LV_6034-49_0_7_line_21 | NAYY 4x150 SE | 18 | 19 | 0.16617 | 0.208 | 0.08 | 261 | 0 | 0.27 | 1 | 1 | cs | TRUE
22 | LV_6034-49_0_7_line_22 | NAYY 4x150 SE | 19 | 20 | 0.16919 | 0.208 | 0.08 | 261 | 0 | 0.27 | 1 | 1 | cs | TRUE
23 | LV_6034-49_0_7_line_23 | NAYY 4x150 SE | 20 | 21 | 0.46288 | 0.208 | 0.08 | 261 | 0 | 0.27 | 1 | 1 | cs | TRUE
24 | LV_6034-49_0_7_line_24 | NAYY 4x150 SE | 21 | 22 | 0.016668 | 0.208 | 0.08 | 261 | 0 | 0.27 | 1 | 1 | cs | TRUE
25 | LV_6034-49_0_7_line_25 | NAYY 4x150 SE | 22 | 23 | 0.0068623 | 0.208 | 0.08 | 261 | 0 | 0.27 | 1 | 1 | cs | TRUE
26 | LV_6034-49_0_7_line_26 | NAYY 4x150 SE | 24 | 25 | 0.038829 | 0.208 | 0.08 | 261 | 0 | 0.27 | 1 | 1 | cs | TRUE
27 | LV_6034-49_0_7_line_27 | NAYY 4x150 SE | 26 | 27 | 0.055213 | 0.208 | 0.08 | 261 | 0 | 0.27 | 1 | 1 | cs | TRUE
28 | LV_6034-49_0_7_line_28 | NAYY 4x150 SE | 27 | 28 | 0.021141 | 0.208 | 0.08 | 261 | 0 | 0.27 | 1 | 1 | cs | TRUE

## trafo
| name | std_type | hv_bus | lv_bus | sn_mva | vn_hv_kv | vn_lv_kv | vk_percent | vkr_percent | pfe_kw | i0_percent | shift_degree | tap_side | tap_neutral | tap_min | tap_max | tap_step_percent | tap_step_degree | tap_pos | tap_phase_shifter | parallel | df | in_service
0 | LV_6034-49_0_7_trafo_4 | 0.25 MVA 20/0.4 kV | 30 | 3 | 0.25 | 20 | 0.4 | 6 | 1.44 | 0.8 | 0.32 | 150 | hv | 0 | -2 | 2 | 2.5 | 0 | 0 | FALSE | 1 | 1 | TRUE

## line_geodata
| x0 | y0 | x1 | y1 | x2 | y2 | x3 | y3 | x4 | y4 | x5 | y5 | x6 | y6 | x7 | y7 | x8 | y8 | x9 | y9 | x10 | y10 | x11 | y11 | x12 | y12 | x13 | y13 | x14 | y14 | x15 | y15 | x16 | y16 | x17 | y17 | x18 | y18 | x19 | y19 | x20 | y20 | x21 | y21 | x22 | y22 | x23 | y23 | x24 | y24 | x25 | y25 | x26 | y26 | x27 | y27 | x28 | y28 | x29 | y29 | x30 | y30 | x31 | y31 | x32 | y32 | x33 | y33 | x34 | y34
0 | 2577102.5543 | 1096850.702 | 2577106.7888 | 1096868.7063 | 2577106.9809 | 1096872.3964 | 2577106.7431 | 1096887.3271 | 2577109.0875 | 1096894.9555 | 2577109.1234 | 1096902.4147 | 2577110.0803 | 1096922.8981
1 | 2577102.5543 | 1096850.702 | 2577088.6496 | 1096800.629 | 2577080.6382 | 1096764.8632 | 2577080.5183 | 1096762.6396
2 | 2577102.5543 | 1096850.702 | 2577216.4171 | 1096854.4855 | 2577229.5376 | 1096854.9253 | 2577240.7914 | 1096855.2943 | 2577280.5167 | 1096856.6124 | 2577298.2007 | 1096861.7598 | 2577291.0423 | 1096828.0139 | 2577274.3678 | 1096807.1324 | 2577272.7517 | 1096803.6478
3 | 2577218.981 | 1096768.2206 | 2577236.5215 | 1096780.4387 | 2577253.032 | 1096792.6607 | 2577267.9341 | 1096803.488 | 2577270.7575 | 1096804.6892 | 2577272.7517 | 1096803.6478
4 | 2577272.7517 | 1096803.6478 | 2577274.3678 | 1096807.1324 | 2577291.0423 | 1096828.0139 | 2577298.2007 | 1096861.7598 | 2577298.0866 | 1096887.0955 | 2577286.5145 | 1096929.8274 | 2577269.5478 | 1096979.5165 | 2577266.9446 | 1096987.4414 | 2577263.7593 | 1096997.1028 | 2577259.6907 | 1097016.9171 | 2577259.03 | 1097030.6933 | 2577259.4186 | 1097033.1375 | 2577261.3544 | 1097045.4254 | 2577273.4199 | 1097080.5759 | 2577290.6029 | 1097111.2938 | 2577294.2092 | 1097108.6011 | 2577294.8193 | 1097108.143 | 2577297.9339 | 1097104.4294 | 2577298.5777 | 1097100.5695 | 2577298.8428 | 1097098.9899 | 2577298.2225 | 1097088.4757 | 2577297.6928 | 1097081.4519
5 | 2577272.7517 | 1096803.6478 | 2577269.5182 | 1096796.2969
6 | 2577272.7517 | 1096803.6478 | 2577274.3678 | 1096807.1324 | 2577291.0423 | 1096828.0139 | 2577298.2007 | 1096861.7598 | 2577326.5539 | 1096827.0025 | 2577352.6026 | 1096904.8226
7 | 2577352.6026 | 1096904.8226 | 2577352.5034 | 1096918.7637
8 | 2577352.3843 | 1096935.4724 | 2577352.5034 | 1096918.7637
9 | 2577304.0902 | 1097044.509 | 2577298.2909 | 1097044.7531 | 2577295.8693 | 1097047.4302 | 2577295.4189 | 1097051.245 | 2577296.9998 | 1097072.172 | 2577297.6928 | 1097081.4519
10 | 2577267.2309 | 1096612.1594 | 2577249.5934 | 1096617.5173 | 2577235.7267 | 1096622.6609 | 2577223.8308 | 1096628.7532 | 2577219.797 | 1096633.1595 | 2577216.9446 | 1096638.7176 | 2577214.3163 | 1096646.1535 | 2577211.8309 | 1096658.6692 | 2577212.1278 | 1096665.5272 | 2577213.0771 | 1096670.8263 | 2577214.6974 | 1096677.4458 | 2577216.6706 | 1096685.2535 | 2577223.3196 | 1096704.8719 | 2577231.7208 | 1096720.9374 | 2577246.0991 | 1096748.9421 | 2577260.254 | 1096775.2357 | 2577269.5182 | 1096796.2969
11 | 2577267.2309 | 1096612.1594 | 2577266.6177 | 1096620.0324 | 2577268.9302 | 1096627.4497 | 2577276.1322 | 1096637.6502 | 2577287.2859 | 1096650.4482 | 2577307.999 | 1096670.1584 | 2577326.5744 | 1096685.719 | 2577334.5683 | 1096690.2803 | 2577361.2052 | 1096697.4621 | 2577380.7325 | 1096706.6716 | 2577392.5963 | 1096721.0124 | 2577401.7369 | 1096740.2437 | 2577410.3713 | 1096760.8442 | 2577423.7771 | 1096777.5028 | 2577432.1716 | 1096781.5624 | 2577443.6641 | 1096777.373 | 2577490.6458 | 1096751.4627
12 | 2577267.2309 | 1096612.1594 | 2577266.6177 | 1096620.0324 | 2577268.9302 | 1096627.4497 | 2577276.1322 | 1096637.6502 | 2577287.2859 | 1096650.4482 | 2577307.999 | 1096670.1584 | 2577326.5744 | 1096685.719 | 2577326.3685 | 1096678.316 | 2577330.1291 | 1096667.1184 | 2577335.8239 | 1096655.3911 | 2577342.9661 | 1096645.5149 | 2577357.6986 | 1096631.6526 | 2577366.6116 | 1096623.1261 | 2577372.1659 | 1096617.2912 | 2577376.9528 | 1096609.1914 | 2577382.1452 | 1096597.7217 | 2577385.0704 | 1096590.8962 | 2577390.4588 | 1096586.2514 | 2577399.3992 | 1096582.9275 | 2577411.4743 | 1096581.2038 | 2577419.6599 | 1096581.0843 | 2577426.0858 | 1096582.5833 | 2577433.7759 | 1096584.5668 | 2577441.3879 | 1096586.3949 | 2577449.2421 | 1096586.6991 | 2577457.6002 | 1096585.0672 | 2577473.3793 | 1096581.8179 | 2577484.175 | 1096577.5645 | 2577491.0842 | 1096573.6701 | 2577494.9451 | 1096568.5198 | 2577495.8616 | 1096565.0591 | 2577497.1784 | 1096554.7044 | 2577497.9008 | 1096544.8522 | 2577499.1424 | 1096537.1881 | 2577504.0373 | 1096510.1784
13 | 2577271.8713 | 1096585.7285 | 2577271.4832 | 1096591.6663 | 2577269.8035 | 1096604.2791 | 2577267.2309 | 1096612.1594
14 | 2577490.6458 | 1096751.4627 | 2577492.2282 | 1096754.236 | 2577506.5905 | 1096764.0108
15 | 2577504.0373 | 1096510.1784 | 2577481.4016 | 1096494.0876 | 2577443.1873 | 1096476.9877 | 2577431.3718 | 1096471.5401 | 2577462.3509 | 1096448.6908 | 2577490.2272 | 1096434.8689 | 2577500.3424 | 1096405.8276 | 2577529.6145 | 1096346.5218 | 2577553.4059 | 1096291.9501 | 2577622.7509 | 1096326.5778 | 2577634.1339 | 1096321.8333
16 | 2577271.8713 | 1096585.7285 | 2577274.1767 | 1096566.4877 | 2577270.9144 | 1096559.8299 | 2577259.0379 | 1096554.6607 | 2577244.6992 | 1096552.9187
17 | 2577591.588 | 1096243.6728 | 2577599.3689 | 1096278.4508 | 2577620.7329 | 1096312.8672 | 2577634.1339 | 1096321.8333
18 | 2577521.6436 | 1096773.5922 | 2577514.0296 | 1096769.0737 | 2577506.5905 | 1096764.0108
19 | 2577352.3843 | 1096935.4724 | 2577343.3173 | 1096935.8288 | 2577339.8727 | 1096936.253 | 2577336.8416 | 1096937.4872 | 2577333.6507 | 1096939.4668
20 | 2577352.3843 | 1096935.4724 | 2577352.1775 | 1096964.0404
21 | 2578074.8439 | 1096016.8953 | 2578074.8009 | 1096016.9211 | 2578059.1986 | 1096024.5927 | 2578044.865 | 1096029.6806 | 2578030.3538 | 1096032.7904 | 2578014.7141 | 1096036.5157 | 2577997.4479 | 1096042.4037 | 2577978.837 | 1096046.9514 | 2577958.5904 | 1096048.9594 | 2577937.3211 | 1096053.0168 | 2577919.2243 | 1096058.3299 | 2577915.8786 | 1096061.0986
22 | 2577766.3935 | 1096131.8601 | 2577777.8702 | 1096129.3056 | 2577791.613 | 1096127.9545 | 2577804.0529 | 1096126.1746 | 2577813.7955 | 1096123.8155 | 2577831.2099 | 1096114.1134 | 2577850.4065 | 1096102.5038 | 2577873.2369 | 1096093.3268 | 2577891.83 | 1096083.9763 | 2577905.124 | 1096069.9984 | 2577915.8786 | 1096061.0986
23 | 2577591.588 | 1096243.6728 | 2577588.3883 | 1096239.2157 | 2577580.6078 | 1096229.6508 | 2577570.4366 | 1096218.6606 | 2577559.6768 | 1096203.5482 | 2577553.5647 | 1096194.8553 | 2577547.0284 | 1096186.6532 | 2577544.6354 | 1096184.6388 | 2577539.7782 | 1096182.2778 | 2577530.6508 | 1096179.2212 | 2577516.0885 | 1096174.6507 | 2577507.2608 | 1096173.0271 | 2577496.05 | 1096174.1471 | 2577491.0681 | 1096175.7553 | 2577489.6026 | 1096175.305 | 2577492.6355 | 1096172.3589 | 2577510.1445 | 1096161.1992 | 2577529.519 | 1096156.0024 | 2577546.2667 | 1096158.8084 | 2577559.8337 | 1096168.5631 | 2577577.4801 | 1096202.8264 | 2577584.7073 | 1096209.3696 | 2577590.3271 | 1096210.6161 | 2577599.8553 | 1096204.789 | 2577606.3364 | 1096196.005 | 2577621.5558 | 1096185.6101 | 2577665.1617 | 1096164.8607 | 2577706.7015 | 1096142.4294 | 2577720.9025 | 1096139.32 | 2577734.4996 | 1096138.4029 | 2577743.9027 | 1096138.5128 | 2577750.5608 | 1096137.7657 | 2577759.6661 | 1096134.853 | 2577766.3935 | 1096131.8601
24 | 2577591.588 | 1096243.6728 | 2577594.6353 | 1096246.6853 | 2577598.1093 | 1096247.8286 | 2577602.0194 | 1096247.5251 | 2577606.4989 | 1096246.2079 | 2577606.6127 | 1096246.1365
25 | 2577612.4259 | 1096242.4899 | 2577606.6127 | 1096246.1365
26 | 2577521.6436 | 1096773.5922 | 2577530.2184 | 1096784.5104 | 2577547.8033 | 1096798.4301 | 2577549.8892 | 1096799.8425
27 | 2577349.0164 | 1097018.7079 | 2577347.904 | 1097010.8833 | 2577348.4862 | 1097005.0671 | 2577348.8668 | 1097001.2303 | 2577351.9912 | 1096989.7683 | 2577352.1775 | 1096964.0404
28 | 2577349.0164 | 1097018.7079 | 2577351.992 | 1097039.6383 | 2577351.992 | 1097039.6383

## bus_geodata
| x | y | coords
0 | 2577110.0803 | 1096922.8981
1 | 2577102.5543 | 1096850.702
2 | 2577080.5183 | 1096762.6396
3 | 2577272.7517 | 1096803.6478
4 | 2577352.6026 | 1096904.8226
5 | 2577352.5034 | 1096918.7637
6 | 2577218.981 | 1096768.2206
7 | 2577297.6928 | 1097081.4519
8 | 2577269.5182 | 1096796.2969
9 | 2577304.0902 | 1097044.509
10 | 2577267.2309 | 1096612.1594
11 | 2577490.6458 | 1096751.4627
12 | 2577504.0373 | 1096510.1784
13 | 2577271.8713 | 1096585.7285
14 | 2577634.1339 | 1096321.8333
15 | 2577506.5905 | 1096764.0108
16 | 2577352.3844 | 1096935.4724
17 | 2577244.6992 | 1096552.9187
18 | 2578074.8439 | 1096016.8953
19 | 2577915.8786 | 1096061.0986
20 | 2577766.3935 | 1096131.8601
21 | 2577591.588 | 1096243.6728
22 | 2577606.6127 | 1096246.1365
23 | 2577612.4259 | 1096242.4899
24 | 2577521.6436 | 1096773.5922
25 | 2577549.8892 | 1096799.8425
26 | 2577352.1775 | 1096964.0404
27 | 2577349.0164 | 1097018.7079
28 | 2577351.992 | 1097039.6383
29 | 2577333.6507 | 1096939.4668
30 | 2577298.2007 | 1096861.7598

## line_std_types
| c_nf_per_km | r_ohm_per_km | x_ohm_per_km | max_i_ka | type | q_mm2 | alpha | voltage_rating
NAYY 4x50 SE | 210 | 0.642 | 0.083 | 0.142 | cs | 50 | 0.00403 | LV
NAYY 4x120 SE | 264 | 0.225 | 0.08 | 0.242 | cs | 120 | 0.00403 | LV
NAYY 4x150 SE | 261 | 0.208 | 0.08 | 0.27 | cs | 150 | 0.00403 | LV
NA2XS2Y 1x95 RM/25 12/20 kV | 216 | 0.313 | 0.132 | 0.252 | cs | 95 | 0.00403 | MV
NA2XS2Y 1x185 RM/25 12/20 kV | 273 | 0.161 | 0.117 | 0.362 | cs | 185 | 0.00403 | MV
NA2XS2Y 1x240 RM/25 12/20 kV | 304 | 0.122 | 0.112 | 0.421 | cs | 240 | 0.00403 | MV
NA2XS2Y 1x95 RM/25 6/10 kV | 315 | 0.313 | 0.123 | 0.249 | cs | 95 | 0.00403 | MV
NA2XS2Y 1x185 RM/25 6/10 kV | 406 | 0.161 | 0.11 | 0.358 | cs | 185 | 0.00403 | MV
NA2XS2Y 1x240 RM/25 6/10 kV | 456 | 0.122 | 0.105 | 0.416 | cs | 240 | 0.00403 | MV
NA2XS2Y 1x150 RM/25 12/20 kV | 250 | 0.206 | 0.116 | 0.319 | cs | 150 | 0.00403 | MV
NA2XS2Y 1x120 RM/25 12/20 kV | 230 | 0.253 | 0.119 | 0.283 | cs | 120 | 0.00403 | MV
NA2XS2Y 1x70 RM/25 12/20 kV | 190 | 0.443 | 0.132 | 0.22 | cs | 70 | 0.00403 | MV
NA2XS2Y 1x150 RM/25 6/10 kV | 360 | 0.206 | 0.11 | 0.315 | cs | 150 | 0.00403 | MV
NA2XS2Y 1x120 RM/25 6/10 kV | 340 | 0.253 | 0.113 | 0.28 | cs | 120 | 0.00403 | MV
NA2XS2Y 1x70 RM/25 6/10 kV | 280 | 0.443 | 0.123 | 0.217 | cs | 70 | 0.00403 | MV
N2XS(FL)2Y 1x120 RM/35 64/110 kV | 112 | 0.153 | 0.166 | 0.366 | cs | 120 | 0.00393 | HV
N2XS(FL)2Y 1x185 RM/35 64/110 kV | 125 | 0.099 | 0.156 | 0.457 | cs | 185 | 0.00393 | HV
N2XS(FL)2Y 1x240 RM/35 64/110 kV | 135 | 0.075 | 0.149 | 0.526 | cs | 240 | 0.00393 | HV
N2XS(FL)2Y 1x300 RM/35 64/110 kV | 144 | 0.06 | 0.144 | 0.588 | cs | 300 | 0.00393 | HV
15-AL1/3-ST1A 0.4 | 11 | 1.8769 | 0.35 | 0.105 | ol | 16 | 0.00403 | LV
24-AL1/4-ST1A 0.4 | 11.25 | 1.2012 | 0.335 | 0.14 | ol | 24 | 0.00403 | LV
48-AL1/8-ST1A 0.4 | 12.2 | 0.5939 | 0.3 | 0.21 | ol | 48 | 0.00403 | LV
94-AL1/15-ST1A 0.4 | 13.2 | 0.306 | 0.29 | 0.35 | ol | 94 | 0.00403 | LV
34-AL1/6-ST1A 10.0 | 9.7 | 0.8342 | 0.36 | 0.17 | ol | 34 | 0.00403 | MV
48-AL1/8-ST1A 10.0 | 10.1 | 0.5939 | 0.35 | 0.21 | ol | 48 | 0.00403 | MV
70-AL1/11-ST1A 10.0 | 10.4 | 0.4132 | 0.339 | 0.29 | ol | 70 | 0.00403 | MV
94-AL1/15-ST1A 10.0 | 10.75 | 0.306 | 0.33 | 0.35 | ol | 94 | 0.00403 | MV
122-AL1/20-ST1A 10.0 | 11.1 | 0.2376 | 0.323 | 0.41 | ol | 122 | 0.00403 | MV
149-AL1/24-ST1A 10.0 | 11.25 | 0.194 | 0.315 | 0.47 | ol | 149 | 0.00403 | MV
34-AL1/6-ST1A 20.0 | 9.15 | 0.8342 | 0.382 | 0.17 | ol | 34 | 0.00403 | MV
48-AL1/8-ST1A 20.0 | 9.5 | 0.5939 | 0.372 | 0.21 | ol | 48 | 0.00403 | MV
70-AL1/11-ST1A 20.0 | 9.7 | 0.4132 | 0.36 | 0.29 | ol | 70 | 0.00403 | MV
94-AL1/15-ST1A 20.0 | 10 | 0.306 | 0.35 | 0.35 | ol | 94 | 0.00403 | MV
122-AL1/20-ST1A 20.0 | 10.3 | 0.2376 | 0.344 | 0.41 | ol | 122 | 0.00403 | MV
149-AL1/24-ST1A 20.0 | 10.5 | 0.194 | 0.337 | 0.47 | ol | 149 | 0.00403 | MV
184-AL1/30-ST1A 20.0 | 10.75 | 0.1571 | 0.33 | 0.535 | ol | 184 | 0.00403 | MV
243-AL1/39-ST1A 20.0 | 11 | 0.1188 | 0.32 | 0.645 | ol | 243 | 0.00403 | MV
48-AL1/8-ST1A 110.0 | 8 | 0.5939 | 0.46 | 0.21 | ol | 48 | 0.00403 | HV
70-AL1/11-ST1A 110.0 | 8.4 | 0.4132 | 0.45 | 0.29 | ol | 70 | 0.00403 | HV
94-AL1/15-ST1A 110.0 | 8.65 | 0.306 | 0.44 | 0.35 | ol | 94 | 0.00403 | HV
122-AL1/20-ST1A 110.0 | 8.5 | 0.2376 | 0.43 | 0.41 | ol | 122 | 0.00403 | HV
149-AL1/24-ST1A 110.0 | 8.75 | 0.194 | 0.41 | 0.47 | ol | 149 | 0.00403 | HV
184-AL1/30-ST1A 110.0 | 8.8 | 0.1571 | 0.4 | 0.535 | ol | 184 | 0.00403 | HV
243-AL1/39-ST1A 110.0 | 9 | 0.1188 | 0.39 | 0.645 | ol | 243 | 0.00403 | HV
305-AL1/39-ST1A 110.0 | 9.2 | 0.0949 | 0.38 | 0.74 | ol | 305 | 0.00403 | HV
490-AL1/64-ST1A 110.0 | 9.75 | 0.059 | 0.37 | 0.96 | ol | 490 | 0.00403 | HV
679-AL1/86-ST1A 110.0 | 9.95 | 0.042 | 0.36 | 1.15 | ol | 679 | 0.00403 | HV
490-AL1/64-ST1A 220.0 | 10 | 0.059 | 0.285 | 0.96 | ol | 490 | 0.00403 | HV
679-AL1/86-ST1A 220.0 | 11.7 | 0.042 | 0.275 | 1.15 | ol | 679 | 0.00403 | HV
490-AL1/64-ST1A 380.0 | 11 | 0.059 | 0.253 | 0.96 | ol | 490 | 0.00403 | HV
679-AL1/86-ST1A 380.0 | 14.6 | 0.042 | 0.25 | 1.15 | ol | 679 | 0.00403 | HV

## trafo_std_types
| i0_percent | pfe_kw | vkr_percent | sn_mva | vn_lv_kv | vn_hv_kv | vk_percent | shift_degree | vector_group | tap_side | tap_neutral | tap_min | tap_max | tap_step_degree | tap_step_percent | tap_phase_shifter
160 MVA 380/110 kV | 0.06 | 60 | 0.25 | 160 | 110 | 380 | 12.2 | 0 | Yy0 | hv | 0 | -9 | 9 | 0 | 1.5 | FALSE
100 MVA 220/110 kV | 0.06 | 55 | 0.26 | 100 | 110 | 220 | 12 | 0 | Yy0 | hv | 0 | -9 | 9 | 0 | 1.5 | FALSE
63 MVA 110/20 kV | 0.04 | 22 | 0.32 | 63 | 20 | 110 | 18 | 150 | YNd5 | hv | 0 | -9 | 9 | 0 | 1.5 | FALSE
40 MVA 110/20 kV | 0.05 | 18 | 0.34 | 40 | 20 | 110 | 16.2 | 150 | YNd5 | hv | 0 | -9 | 9 | 0 | 1.5 | FALSE
25 MVA 110/20 kV | 0.07 | 14 | 0.41 | 25 | 20 | 110 | 12 | 150 | YNd5 | hv | 0 | -9 | 9 | 0 | 1.5 | FALSE
63 MVA 110/10 kV | 0.04 | 22 | 0.32 | 63 | 10 | 110 | 18 | 150 | YNd5 | hv | 0 | -9 | 9 | 0 | 1.5 | FALSE
40 MVA 110/10 kV | 0.05 | 18 | 0.34 | 40 | 10 | 110 | 16.2 | 150 | YNd5 | hv | 0 | -9 | 9 | 0 | 1.5 | FALSE
25 MVA 110/10 kV | 0.07 | 14 | 0.41 | 25 | 10 | 110 | 12 | 150 | YNd5 | hv | 0 | -9 | 9 | 0 | 1.5 | FALSE
0.25 MVA 20/0.4 kV | 0.32 | 0.8 | 1.44 | 0.25 | 0.4 | 20 | 6 | 150 | Yzn5 | hv | 0 | -2 | 2 | 0 | 2.5 | FALSE
0.4 MVA 20/0.4 kV | 0.3375 | 1.35 | 1.425 | 0.4 | 0.4 | 20 | 6 | 150 | Dyn5 | hv | 0 | -2 | 2 | 0 | 2.5 | FALSE
0.63 MVA 20/0.4 kV | 0.2619 | 1.65 | 1.206 | 0.63 | 0.4 | 20 | 6 | 150 | Dyn5 | hv | 0 | -2 | 2 | 0 | 2.5 | FALSE
0.25 MVA 10/0.4 kV | 0.24 | 0.6 | 1.2 | 0.25 | 0.4 | 10 | 4 | 150 | Dyn5 | hv | 0 | -2 | 2 | 0 | 2.5 | FALSE
0.4 MVA 10/0.4 kV | 0.2375 | 0.95 | 1.325 | 0.4 | 0.4 | 10 | 4 | 150 | Dyn5 | hv | 0 | -2 | 2 | 0 | 2.5 | FALSE
0.63 MVA 10/0.4 kV | 0.1873 | 1.18 | 1.0794 | 0.63 | 0.4 | 10 | 4 | 150 | Dyn5 | hv | 0 | -2 | 2 | 0 | 2.5 | FALSE

## trafo3w_std_types
| sn_hv_mva | sn_mv_mva | sn_lv_mva | vn_hv_kv | vn_mv_kv | vn_lv_kv | vk_hv_percent | vk_mv_percent | vk_lv_percent | vkr_hv_percent | vkr_mv_percent | vkr_lv_percent | pfe_kw | i0_percent | shift_mv_degree | shift_lv_degree | vector_group | tap_side | tap_neutral | tap_min | tap_max | tap_step_percent
63/25/38 MVA 110/20/10 kV | 63 | 25 | 38 | 110 | 20 | 10 | 10.4 | 10.4 | 10.4 | 0.28 | 0.32 | 0.35 | 35 | 0.89 | 0 | 0 | YN0yn0yn0 | hv | 0 | -10 | 10 | 1.2
63/25/38 MVA 110/10/10 kV | 63 | 25 | 38 | 110 | 10 | 10 | 10.4 | 10.4 | 10.4 | 0.28 | 0.32 | 0.35 | 35 | 0.89 | 0 | 0 | YN0yn0yn0 | hv | 0 | -10 | 10 | 1.2

## fuse_std_types
| fuse_type | i_rated_a | t_avg | t_min | t_total | x_avg | x_min | x_total
HV 100A | HV 100A | 100 | 0 | [10.0, 3.64, 0.854, 0.281, 0.1, 0.0531, 0.022, 0.01] | [10.0, 4.267, 1.21, 0.403, 0.1, 0.058, 0.022, 0.01] | 0 | [300.0, 350.0, 450.0, 550.0, 700.0, 850.0, 1200.0, 1752.0] | [600.0, 700.0, 900.0, 1150.0, 1665.0, 2000.0, 3000.0, 4313.0]
HV 10A | HV 10A | 10 | 0 | [10.0, 1675.0, 0.344, 0.156, 0.1, 0.0417, 0.0171, 0.01] | [10.0, 1.3, 0.3, 0.155, 0.1, 0.0555, 0.023, 0.01] | 0 | [30.0, 32.0, 35.0, 37.0, 39.0, 50.0, 70.0, 88.0] | [60.0, 70.0, 80.0, 87.0, 94.0, 110.0, 150.0, 216.0]
HV 125A | HV 125A | 125 | 0 | [10.0, 1.82, 0.344, 0.1, 0.0467, 0.0269, 0.01] | [10.0, 2.478, 0.426, 0.1, 0.0427, 0.0211, 0.01] | 0 | [375.0, 500.0, 700.0, 925.0, 1200.0, 1500.0, 2341.0] | [750.0, 1000.0, 1500.0, 2200.0, 3000.0, 4000.0, 5765.0]
HV 160A | HV 160A | 160 | 0 | [10.0, 4.15, 1.03, 0.198, 0.1, 0.051, 0.0172, 0.01] | [10.0, 2.3, 0.734, 0.274, 0.1, 0.046, 0.0177, 0.01] | 0 | [480.0, 550.0, 700.0, 1000.0, 1260.0, 1600.0, 2500.0, 3227.0] | [960.0, 1300.0, 1700.0, 2200.0, 2996.0, 4000.0, 6000.0, 7946.0]
HV 16A | HV 16A | 16 | 0 | [10.0, 0.352, 0.164, 0.1, 0.0649, 0.0342, 0.01] | [10.0, 2.34, 0.722, 0.181, 0.1, 0.055, 0.0296, 0.01] | 0 | [48.0, 60.0, 65.0, 71.0, 80.0, 100.0, 162.0] | [96.0, 110.0, 125.0, 150.0, 168.0, 200.0, 250.0, 398.0]
HV 200A | HV 200A | 200 | 0 | [10.0, 4.267, 1.21, 0.403, 0.1, 0.058, 0.022, 0.01] | [10.0, 3.73, 1.654, 0.328, 0.1, 0.0531, 0.019, 0.01] | 0 | [600.0, 700.0, 900.0, 1150.0, 1665.0, 2000.0, 3000.0, 4313.0] | [1200.0, 1500.0, 1800.0, 2700.0, 3960.0, 5000.0, 7500.0, 10620.0]
HV 20A | HV 20A | 20 | 0 | [10.0, 1.3, 0.3, 0.155, 0.1, 0.0555, 0.023, 0.01] | [10.0, 1.3, 0.161, 0.1, 0.0611, 0.0399, 0.0141, 0.01] | 0 | [60.0, 70.0, 80.0, 87.0, 94.0, 110.0, 150.0, 216.0] | [120.0, 150.0, 200.0, 223.0, 260.0, 300.0, 450.0, 532.0]
HV 25A | HV 25A | 25 | 0 | [10.0, 2.512, 0.833, 0.299, 0.1, 0.0372, 0.0223, 0.01] | [10.0, 3.125, 0.597, 0.198, 0.1, 0.0378, 0.022, 0.01] | 0 | [75.0, 82.0, 90.0, 100.0, 124.0, 170.0, 200.0, 289.0] | [150.0, 170.0, 210.0, 250.0, 294.0, 400.0, 500.0, 711.0]
HV 31.5A | HV 31.5A | 31.5 | 0 | [10.0, 2.34, 0.722, 0.181, 0.1, 0.055, 0.0296, 0.01] | [10.0, 2.84, 0.368, 0.164, 0.1, 0.0621, 0.0378, 0.0195, 0.01] | 0 | [95.0, 110.0, 125.0, 150.0, 165.0, 200.0, 250.0, 390.0] | [189.0, 220.0, 300.0, 350.0, 393.0, 450.0, 530.0, 700.0, 960.0]
HV 40A | HV 40A | 40 | 0 | [10.0, 1.3, 0.161, 0.1, 0.0611, 0.0399, 0.0141, 0.01] | [10.0, 2.05, 0.369, 0.198, 0.1, 0.051, 0.0298, 0.01] | 0 | [120.0, 150.0, 200.0, 223.0, 260.0, 300.0, 450.0, 532.0] | [240.0, 300.0, 400.0, 450.0, 530.0, 650.0, 800.0, 1311.0]
HV 50A | HV 50A | 50 | 0 | [10.0, 3.215, 0.597, 0.198, 0.1, 0.0378, 0.022, 0.01] | [10.0, 3.64, 0.854, 0.281, 0.1, 0.0531, 0.022, 0.01] | 0 | [150.0, 170.0, 210.0, 250.0, 294.0, 400.0, 500.0, 711.0] | [300.0, 350.0, 450.0, 550.0, 700.0, 850.0, 1200.0, 1752.0]
HV 6.3A | HV 6.3A | 6.3 | 0 | [10.0, 1.39, 0.344, 0.168, 0.1, 0.056, 0.0263, 0.01] | [10.0, 1.711, 0.516, 0.198, 0.1, 0.0634, 0.0303, 0.01] | 0 | [19.0, 19.5, 20.4, 20.8, 22.0, 25.0, 32.0, 48.0] | [38.0, 40.0, 43.0, 48.0, 53.0, 60.0, 75.0, 118.0]
HV 63A | HV 63A | 63 | 0 | [10.0, 2.84, 0.368, 0.164, 0.1, 0.0621, 0.0378, 0.0195, 0.01] | [10.0, 1.82, 0.344, 0.1, 0.0467, 0.0269, 0.01] | 0 | [189.0, 220.0, 300.0, 350.0, 393.0, 450.0, 530.0, 700.0, 961.0] | [378.0, 500.0, 700.0, 934.0, 1200.0, 1500.0, 2366.0]
HV 80A | HV 80A | 80 | 0 | [10.0, 2.05, 0.369, 0.198, 0.1, 0.051, 0.0298, 0.01] | [10.0, 4.15, 1.03, 0.198, 0.1, 0.051, 0.0172, 0.01] | 0 | [240.0, 300.0, 400.0, 450.0, 530.0, 650.0, 800.0, 1311.0] | [480.0, 550.0, 700.0, 1000.0, 1260.0, 1600.0, 2500.0, 3227.0]
Siemens NH-1-100 | Siemens NH-1-100 | 100 | [5400.0, 2000.0, 400.0, 20.0, 1.0, 0.2, 0.012, 0.004] | 0 | 0 | [150.0, 190.0, 250.0, 430.0, 900.0, 1250.0, 2700.0, 3600.0] | 0 | 0
Siemens NH-1-125 | Siemens NH-1-125 | 125 | [4800.0, 120.0, 7.0, 0.1, 0.004] | 0 | 0 | [180.0, 400.0, 740.0, 2000.0, 4250.0] | 0 | 0
Siemens NH-1-16 | Siemens NH-1-16 | 16 | [4000.0, 400.0, 2.0, 0.1, 0.04, 0.01] | 0 | 0 | [26.0, 35.0, 75.0, 150.0, 200.0, 300.0] | 0 | 0
Siemens NH-1-160 | Siemens NH-1-160 | 160 | [4800.0, 120.0, 7.0, 0.1, 0.004] | 0 | 0 | [210.0, 500.0, 900.0, 2300.0, 5000.0] | 0 | 0
Siemens NH-1-25 | Siemens NH-1-25 | 25 | [4000.0, 1000.0, 10.0, 0.2, 0.02, 0.01] | 0 | 0 | [40.0, 50.0, 100.0, 210.0, 400.0, 500.0] | 0 | 0
Siemens NH-1-50 | Siemens NH-1-50 | 50 | [4000.0, 40.0, 4.0, 1.0, 0.02, 0.01] | 0 | 0 | [86.0, 200.0, 300.0, 400.0, 1000.0, 1280.0] | 0 | 0
Siemens NH-1-63 | Siemens NH-1-63 | 63 | [4000.0, 100.0, 10.0, 2.0, 0.04, 0.01] | 0 | 0 | [100.0, 200.0, 300.0, 400.0, 1000.0, 1500.0] | 0 | 0
Siemens NH-1-80 | Siemens NH-1-80 | 80 | [4800.0, 120.0, 7.0, 0.1, 0.01] | 0 | 0 | [150.58, 250.0, 450.0, 1150.0, 2470.0] | 0 | 0
Siemens NH-2-1000 | Siemens NH-2-1000 | 1000 | [4800.0, 120.0, 7.0, 0.1, 0.004] | 0 | 0 | [1900.0, 3500.0, 8400.0, 24000.0, 52000.0] | 0 | 0
Siemens NH-2-200 | Siemens NH-2-200 | 200 | [4800.0, 120.0, 7.0, 0.1, 0.004] | 0 | 0 | [280.0, 650.0, 1200.0, 3000.0, 7000.0] | 0 | 0
Siemens NH-2-224 | Siemens NH-2-224 | 224 | [4800.0, 120.0, 7.0, 0.2, 0.04, 0.004] | 0 | 0 | [400.0, 750.0, 1453.0, 3025.0, 4315.0, 7600.0] | 0 | 0
Siemens NH-2-250 | Siemens NH-2-250 | 250 | [4800.0, 120.0, 7.0, 0.1, 0.004] | 0 | 0 | [450.0, 800.0, 1650.0, 4000.0, 8500.0] | 0 | 0
Siemens NH-2-315 | Siemens NH-2-315 | 315 | [4800.0, 120.0, 7.0, 0.1, 0.004] | 0 | 0 | [550.0, 920.0, 1900.0, 5000.0, 11000.0] | 0 | 0
Siemens NH-2-355 | Siemens NH-2-355 | 355 | [4800.0, 120.0, 6.0, 0.1, 0.004] | 0 | 0 | [650.0, 1116.27, 2350.0, 5840.0, 12790.0] | 0 | 0
Siemens NH-2-400 | Siemens NH-2-400 | 400 | [4800.0, 120.0, 7.0, 0.1, 0.004] | 0 | 0 | [720.0, 1350.0, 2800.0, 6500.0, 15000.0] | 0 | 0
Siemens NH-2-425 | Siemens NH-2-425 | 425 | [4800.0, 120.0, 7.0, 0.1, 0.004] | 0 | 0 | [850.0, 1500.0, 3050.0, 7500.0, 16500.0] | 0 | 0
Siemens NH-2-630 | Siemens NH-2-630 | 630 | [4800.0, 120.0, 7.0, 0.1, 0.004] | 0 | 0 | [1200.0, 2000.0, 4800.0, 12000.0, 26000.0] | 0 | 0

## dtypes
| element | column | dtype
0 | bus | name | object
1 | bus | vn_kv | float64
2 | bus | type | object
3 | bus | zone | object
4 | bus | in_service | bool
5 | load | name | object
6 | load | bus | uint32
7 | load | p_mw | float64
8 | load | q_mvar | float64
9 | load | const_z_percent | float64
10 | load | const_i_percent | float64
11 | load | sn_mva | float64
12 | load | scaling | float64
13 | load | in_service | bool
14 | load | type | object
15 | ext_grid | name | object
16 | ext_grid | bus | uint32
17 | ext_grid | vm_pu | float64
18 | ext_grid | va_degree | float64
19 | ext_grid | slack_weight | float64
20 | ext_grid | in_service | bool
21 | line | name | object
22 | line | std_type | object
23 | line | from_bus | uint32
24 | line | to_bus | uint32
25 | line | length_km | float64
26 | line | r_ohm_per_km | float64
27 | line | x_ohm_per_km | float64
28 | line | c_nf_per_km | float64
29 | line | g_us_per_km | float64
30 | line | max_i_ka | float64
31 | line | df | float64
32 | line | parallel | uint32
33 | line | type | object
34 | line | in_service | bool
35 | trafo | name | object
36 | trafo | std_type | object
37 | trafo | hv_bus | uint32
38 | trafo | lv_bus | uint32
39 | trafo | sn_mva | float64
40 | trafo | vn_hv_kv | float64
41 | trafo | vn_lv_kv | float64
42 | trafo | vk_percent | float64
43 | trafo | vkr_percent | float64
44 | trafo | pfe_kw | float64
45 | trafo | i0_percent | float64
46 | trafo | shift_degree | float64
47 | trafo | tap_side | object
48 | trafo | tap_neutral | int32
49 | trafo | tap_min | int32
50 | trafo | tap_max | int32
51 | trafo | tap_step_percent | float64
52 | trafo | tap_step_degree | float64
53 | trafo | tap_pos | int32
54 | trafo | tap_phase_shifter | bool
55 | trafo | parallel | uint32
56 | trafo | df | float64
57 | trafo | in_service | bool
58 | line_geodata | coords | object
59 | bus_geodata | x | float64
60 | bus_geodata | y | float64
61 | bus_geodata | coords | object

## parameters
| version | format_version | converged | OPF_converged | name | f_hz | sn_mva
0 | 2.14.6 | 2.14.0 | FALSE | FALSE |  | 50 | 1