## bus
| name | vn_kv | type | zone | in_service
0 | bus_LV_6034-52_0_3_node_0 | 0.4 | n |  | TRUE
1 | bus_LV_6034-52_0_3_node_1 | 0.4 | n |  | TRUE
2 | bus_LV_6034-52_0_3_node_74 | 0.4 | n |  | TRUE
3 | bus_LV_6034-52_0_3_node_2 | 0.4 | n |  | TRUE
4 | bus_LV_6034-52_0_3_node_75 | 0.4 | n |  | TRUE
5 | bus_LV_6034-52_0_3_node_73 | 0.4 | n |  | TRUE
6 | bus_LV_6034-52_0_3_node_3 | 0.4 | n |  | TRUE
7 | bus_LV_6034-52_0_3_node_4 | 0.4 | n |  | TRUE
8 | bus_LV_6034-52_0_3_node_5 | 0.4 | n |  | TRUE
9 | bus_LV_6034-52_0_3_node_6 | 0.4 | n |  | TRUE
10 | bus_LV_6034-52_0_3_node_7 | 0.4 | n |  | TRUE
11 | bus_LV_6034-52_0_3_node_8 | 0.4 | n |  | TRUE
12 | bus_LV_6034-52_0_3_node_9 | 0.4 | n |  | TRUE
13 | bus_LV_6034-52_0_3_node_10 | 0.4 | n |  | TRUE
14 | bus_LV_6034-52_0_3_node_11 | 0.4 | n |  | TRUE
15 | bus_LV_6034-52_0_3_node_12 | 0.4 | n |  | TRUE
16 | bus_LV_6034-52_0_3_node_13 | 0.4 | n |  | TRUE
17 | bus_LV_6034-52_0_3_node_14 | 0.4 | n |  | TRUE
18 | bus_LV_6034-52_0_3_node_16 | 0.4 | n |  | TRUE
19 | bus_LV_6034-52_0_3_node_15 | 0.4 | n |  | TRUE
20 | bus_LV_6034-52_0_3_node_17 | 0.4 | n |  | TRUE
21 | bus_LV_6034-52_0_3_node_79 | 0.4 | n |  | TRUE
22 | bus_LV_6034-52_0_3_node_80 | 0.4 | n |  | TRUE
23 | bus_LV_6034-52_0_3_node_18 | 0.4 | n |  | TRUE
24 | bus_LV_6034-52_0_3_node_19 | 0.4 | n |  | TRUE
25 | bus_LV_6034-52_0_3_node_21 | 0.4 | n |  | TRUE
26 | bus_LV_6034-52_0_3_node_22 | 0.4 | n |  | TRUE
27 | bus_LV_6034-52_0_3_node_23 | 0.4 | n |  | TRUE
28 | bus_LV_6034-52_0_3_node_24 | 0.4 | n |  | TRUE
29 | bus_LV_6034-52_0_3_node_25 | 0.4 | n |  | TRUE
30 | bus_LV_6034-52_0_3_node_26 | 0.4 | n |  | TRUE
31 | bus_LV_6034-52_0_3_node_27 | 0.4 | n |  | TRUE
32 | bus_LV_6034-52_0_3_node_28 | 0.4 | n |  | TRUE
33 | bus_LV_6034-52_0_3_node_76 | 0.4 | n |  | TRUE
34 | bus_LV_6034-52_0_3_node_83 | 0.4 | n |  | TRUE
35 | bus_LV_6034-52_0_3_node_81 | 0.4 | n |  | TRUE
36 | bus_LV_6034-52_0_3_node_77 | 0.4 | n |  | TRUE
37 | bus_LV_6034-52_0_3_node_84 | 0.4 | n |  | TRUE
38 | bus_LV_6034-52_0_3_node_82 | 0.4 | n |  | TRUE
39 | bus_LV_6034-52_0_3_node_29 | 0.4 | n |  | TRUE
40 | bus_LV_6034-52_0_3_node_30 | 0.4 | n |  | TRUE
41 | bus_LV_6034-52_0_3_node_31 | 0.4 | n |  | TRUE
42 | bus_LV_6034-52_0_3_node_32 | 0.4 | n |  | TRUE
43 | bus_LV_6034-52_0_3_node_33 | 0.4 | n |  | TRUE
44 | bus_LV_6034-52_0_3_node_34 | 0.4 | n |  | TRUE
45 | bus_LV_6034-52_0_3_node_35 | 0.4 | n |  | TRUE
46 | bus_LV_6034-52_0_3_node_36 | 0.4 | n |  | TRUE
47 | bus_LV_6034-52_0_3_node_37 | 0.4 | n |  | TRUE
48 | bus_LV_6034-52_0_3_node_38 | 0.4 | n |  | TRUE
49 | bus_LV_6034-52_0_3_node_39 | 0.4 | n |  | TRUE
50 | bus_LV_6034-52_0_3_node_72 | 0.4 | n |  | TRUE
51 | bus_LV_6034-52_0_3_node_40 | 0.4 | n |  | TRUE
52 | bus_LV_6034-52_0_3_node_41 | 0.4 | n |  | TRUE
53 | bus_LV_6034-52_0_3_node_58 | 0.4 | n |  | TRUE
54 | bus_LV_6034-52_0_3_node_46 | 0.4 | n |  | TRUE
55 | bus_LV_6034-52_0_3_node_42 | 0.4 | n |  | TRUE
56 | bus_LV_6034-52_0_3_node_47 | 0.4 | n |  | TRUE
57 | bus_LV_6034-52_0_3_node_43 | 0.4 | n |  | TRUE
58 | bus_LV_6034-52_0_3_node_44 | 0.4 | n |  | TRUE
59 | bus_LV_6034-52_0_3_node_45 | 0.4 | n |  | TRUE
60 | bus_LV_6034-52_0_3_node_56 | 0.4 | n |  | TRUE
61 | bus_LV_6034-52_0_3_node_57 | 0.4 | n |  | TRUE
62 | bus_LV_6034-52_0_3_node_48 | 0.4 | n |  | TRUE
63 | bus_LV_6034-52_0_3_node_69 | 0.4 | n |  | TRUE
64 | bus_LV_6034-52_0_3_node_68 | 0.4 | n |  | TRUE
65 | bus_LV_6034-52_0_3_node_49 | 0.4 | n |  | TRUE
66 | bus_LV_6034-52_0_3_node_50 | 0.4 | n |  | TRUE
67 | bus_LV_6034-52_0_3_node_51 | 0.4 | n |  | TRUE
68 | bus_LV_6034-52_0_3_node_52 | 0.4 | n |  | TRUE
69 | bus_LV_6034-52_0_3_node_53 | 0.4 | n |  | TRUE
70 | bus_LV_6034-52_0_3_node_54 | 0.4 | n |  | TRUE
71 | bus_LV_6034-52_0_3_node_55 | 0.4 | n |  | TRUE
72 | bus_LV_6034-52_0_3_node_59 | 0.4 | n |  | TRUE
73 | bus_LV_6034-52_0_3_node_60 | 0.4 | n |  | TRUE
74 | bus_LV_6034-52_0_3_node_61 | 0.4 | n |  | TRUE
75 | bus_LV_6034-52_0_3_node_62 | 0.4 | n |  | TRUE
76 | bus_LV_6034-52_0_3_node_63 | 0.4 | n |  | TRUE
77 | bus_LV_6034-52_0_3_node_64 | 0.4 | n |  | TRUE
78 | bus_LV_6034-52_0_3_node_70 | 0.4 | n |  | TRUE
79 | bus_LV_6034-52_0_3_node_71 | 0.4 | n |  | TRUE
80 | bus_LV_6034-52_0_3_node_65 | 0.4 | n |  | TRUE
81 | bus_LV_6034-52_0_3_node_66 | 0.4 | n |  | TRUE
82 | bus_LV_6034-52_0_3_node_78 | 0.4 | n |  | TRUE
83 | bus_LV_6034-52_0_3_node_86 | 0.4 | n |  | TRUE
84 | bus_LV_6034-52_0_3_node_89 | 0.4 | n |  | TRUE
85 | bus_LV_6034-52_0_3_node_85 | 0.4 | n |  | TRUE
86 | bus_LV_6034-52_0_3_node_87 | 0.4 | n |  | TRUE
87 | bus_LV_6034-52_0_3_node_88 | 0.4 | n |  | TRUE
88 | bus_MV_196_0_node_114 | 20 | n |  | TRUE

## load
| name | bus | p_mw | q_mvar | const_z_percent | const_i_percent | sn_mva | scaling | in_service | type
0 | LV_6034-52_0_3_load_0 | 0 | 0.0037416 | 0.00093774 | 0 | 0 |  | 1 | TRUE | wye
1 | LV_6034-52_0_3_load_1 | 1 | 0.0014213 | 0.00035622 | 0 | 0 |  | 1 | TRUE | wye
2 | LV_6034-52_0_3_load_2 | 3 | 0.0019281 | 0.00048322 | 0 | 0 |  | 1 | TRUE | wye
3 | LV_6034-52_0_3_load_75 | 4 | 0.0026658 | 0.00066811 | 0 | 0 |  | 1 | TRUE | wye
4 | LV_6034-52_0_3_load_3 | 6 | 0.0013421 | 0.00033635 | 0 | 0 |  | 1 | TRUE | wye
5 | LV_6034-52_0_3_load_4 | 7 | 0.004027 | 0.0010093 | 0 | 0 |  | 1 | TRUE | wye
6 | LV_6034-52_0_3_load_6 | 9 | 0.0010812 | 0.00027098 | 0 | 0 |  | 1 | TRUE | wye
7 | LV_6034-52_0_3_load_7 | 10 | 0.0018574 | 0.00046552 | 0 | 0 |  | 1 | TRUE | wye
8 | LV_6034-52_0_3_load_8 | 11 | 0.0020703 | 0.00051886 | 0 | 0 |  | 1 | TRUE | wye
9 | LV_6034-52_0_3_load_9 | 12 | 0.001474 | 0.00036942 | 0 | 0 |  | 1 | TRUE | wye
10 | LV_6034-52_0_3_load_10 | 13 | 0.0019279 | 0.00048319 | 0 | 0 |  | 1 | TRUE | wye
11 | LV_6034-52_0_3_load_11 | 14 | 0.0015242 | 0.000382 | 0 | 0 |  | 1 | TRUE | wye
12 | LV_6034-52_0_3_load_12 | 15 | 0.0031092 | 0.00077924 | 0 | 0 |  | 1 | TRUE | wye
13 | LV_6034-52_0_3_load_13 | 16 | 0.00078441 | 0.00019659 | 0 | 0 |  | 1 | TRUE | wye
14 | LV_6034-52_0_3_load_14 | 17 | 0.0017763 | 0.00044519 | 0 | 0 |  | 1 | TRUE | wye
15 | LV_6034-52_0_3_load_16 | 18 | 0.0010143 | 0.0002542 | 0 | 0 |  | 1 | TRUE | wye
16 | LV_6034-52_0_3_load_15 | 19 | 0.0021035 | 0.00052718 | 0 | 0 |  | 1 | TRUE | wye
17 | LV_6034-52_0_3_load_17 | 20 | 0.00072845 | 0.00018257 | 0 | 0 |  | 1 | TRUE | wye
18 | LV_6034-52_0_3_load_79 | 21 | 0.0012714 | 0.00031865 | 0 | 0 |  | 1 | TRUE | wye
19 | LV_6034-52_0_3_load_80 | 22 | 0.0014611 | 0.00036617 | 0 | 0 |  | 1 | TRUE | wye
20 | LV_6034-52_0_3_load_18 | 23 | 0.0010305 | 0.00025827 | 0 | 0 |  | 1 | TRUE | wye
21 | LV_6034-52_0_3_load_19 | 24 | 0.0013394 | 0.00033568 | 0 | 0 |  | 1 | TRUE | wye
22 | LV_6034-52_0_3_load_21 | 25 | 0.0017588 | 0.0004408 | 0 | 0 |  | 1 | TRUE | wye
23 | LV_6034-52_0_3_load_22 | 26 | 0.0011504 | 0.00028832 | 0 | 0 |  | 1 | TRUE | wye
24 | LV_6034-52_0_3_load_23 | 27 | 0.0019919 | 0.00049922 | 0 | 0 |  | 1 | TRUE | wye
25 | LV_6034-52_0_3_load_24 | 28 | 0.001154 | 0.00028921 | 0 | 0 |  | 1 | TRUE | wye
26 | LV_6034-52_0_3_load_26 | 30 | 0.0022607 | 0.00056659 | 0 | 0 |  | 1 | TRUE | wye
27 | LV_6034-52_0_3_load_27 | 31 | 0.0021787 | 0.00054603 | 0 | 0 |  | 1 | TRUE | wye
28 | LV_6034-52_0_3_load_28 | 32 | 0.0026829 | 0.00067241 | 0 | 0 |  | 1 | TRUE | wye
29 | LV_6034-52_0_3_load_76 | 33 | 0.0023261 | 0.00058299 | 0 | 0 |  | 1 | TRUE | wye
30 | LV_6034-52_0_3_load_83 | 34 | 0.0014593 | 0.00036575 | 0 | 0 |  | 1 | TRUE | wye
31 | LV_6034-52_0_3_load_81 | 35 | 0.0014686 | 0.00036807 | 0 | 0 |  | 1 | TRUE | wye
32 | LV_6034-52_0_3_load_77 | 36 | 0.0014703 | 0.0003685 | 0 | 0 |  | 1 | TRUE | wye
33 | LV_6034-52_0_3_load_84 | 37 | 0.001885 | 0.00047242 | 0 | 0 |  | 1 | TRUE | wye
34 | LV_6034-52_0_3_load_82 | 38 | 0.0018933 | 0.0004745 | 0 | 0 |  | 1 | TRUE | wye
35 | LV_6034-52_0_3_load_29 | 39 | 0.0010961 | 0.00027471 | 0 | 0 |  | 1 | TRUE | wye
36 | LV_6034-52_0_3_load_31 | 41 | 0.0014076 | 0.00035278 | 0 | 0 |  | 1 | TRUE | wye
37 | LV_6034-52_0_3_load_32 | 42 | 0.0015602 | 0.00039103 | 0 | 0 |  | 1 | TRUE | wye
38 | LV_6034-52_0_3_load_33 | 43 | 0.0024576 | 0.00061593 | 0 | 0 |  | 1 | TRUE | wye
39 | LV_6034-52_0_3_load_34 | 44 | 0.0013411 | 0.0003361 | 0 | 0 |  | 1 | TRUE | wye
40 | LV_6034-52_0_3_load_35 | 45 | 0.0022121 | 0.00055441 | 0 | 0 |  | 1 | TRUE | wye
41 | LV_6034-52_0_3_load_36 | 46 | 0.0012921 | 0.00032384 | 0 | 0 |  | 1 | TRUE | wye
42 | LV_6034-52_0_3_load_37 | 47 | 0.0022263 | 0.00055796 | 0 | 0 |  | 1 | TRUE | wye
43 | LV_6034-52_0_3_load_39 | 49 | 0.003262 | 0.00081754 | 0 | 0 |  | 1 | TRUE | wye
44 | LV_6034-52_0_3_load_72 | 50 | 0.0023218 | 0.0005819 | 0 | 0 |  | 1 | TRUE | wye
45 | LV_6034-52_0_3_load_40 | 51 | 0.0017454 | 0.00043743 | 0 | 0 |  | 1 | TRUE | wye
46 | LV_6034-52_0_3_load_41 | 52 | 0.0016463 | 0.0004126 | 0 | 0 |  | 1 | TRUE | wye
47 | LV_6034-52_0_3_load_58 | 53 | 0.0027636 | 0.00069263 | 0 | 0 |  | 1 | TRUE | wye
48 | LV_6034-52_0_3_load_46 | 54 | 0.00217 | 0.00054385 | 0 | 0 |  | 1 | TRUE | wye
49 | LV_6034-52_0_3_load_42 | 55 | 0.0029803 | 0.00074693 | 0 | 0 |  | 1 | TRUE | wye
50 | LV_6034-52_0_3_load_47 | 56 | 0.0014886 | 0.00037308 | 0 | 0 |  | 1 | TRUE | wye
51 | LV_6034-52_0_3_load_43 | 57 | 0.0017986 | 0.00045076 | 0 | 0 |  | 1 | TRUE | wye
52 | LV_6034-52_0_3_load_44 | 58 | 0.0019628 | 0.00049194 | 0 | 0 |  | 1 | TRUE | wye
53 | LV_6034-52_0_3_load_45 | 59 | 0.0017053 | 0.00042738 | 0 | 0 |  | 1 | TRUE | wye
54 | LV_6034-52_0_3_load_56 | 60 | 0.0023414 | 0.00058681 | 0 | 0 |  | 1 | TRUE | wye
55 | LV_6034-52_0_3_load_57 | 61 | 0.0026394 | 0.0006615 | 0 | 0 |  | 1 | TRUE | wye
56 | LV_6034-52_0_3_load_48 | 62 | 0.0020708 | 0.00051898 | 0 | 0 |  | 1 | TRUE | wye
57 | LV_6034-52_0_3_load_69 | 63 | 0.0023128 | 0.00057965 | 0 | 0 |  | 1 | TRUE | wye
58 | LV_6034-52_0_3_load_68 | 64 | 0.0015471 | 0.00038775 | 0 | 0 |  | 1 | TRUE | wye
59 | LV_6034-52_0_3_load_49 | 65 | 0.0016885 | 0.00042318 | 0 | 0 |  | 1 | TRUE | wye
60 | LV_6034-52_0_3_load_50 | 66 | 0.0013559 | 0.00033982 | 0 | 0 |  | 1 | TRUE | wye
61 | LV_6034-52_0_3_load_51 | 67 | 0.0018414 | 0.0004615 | 0 | 0 |  | 1 | TRUE | wye
62 | LV_6034-52_0_3_load_52 | 68 | 0.0018903 | 0.00047376 | 0 | 0 |  | 1 | TRUE | wye
63 | LV_6034-52_0_3_load_53 | 69 | 0.0017933 | 0.00044943 | 0 | 0 |  | 1 | TRUE | wye
64 | LV_6034-52_0_3_load_54 | 70 | 0.0019589 | 0.00049095 | 0 | 0 |  | 1 | TRUE | wye
65 | LV_6034-52_0_3_load_55 | 71 | 0.0013198 | 0.00033078 | 0 | 0 |  | 1 | TRUE | wye
66 | LV_6034-52_0_3_load_59 | 72 | 0.0029442 | 0.00073788 | 0 | 0 |  | 1 | TRUE | wye
67 | LV_6034-52_0_3_load_60 | 73 | 0.0011887 | 0.00029791 | 0 | 0 |  | 1 | TRUE | wye
68 | LV_6034-52_0_3_load_61 | 74 | 0.003621 | 0.00090752 | 0 | 0 |  | 1 | TRUE | wye
69 | LV_6034-52_0_3_load_62 | 75 | 0.0018342 | 0.0004597 | 0 | 0 |  | 1 | TRUE | wye
70 | LV_6034-52_0_3_load_63 | 76 | 0.0013819 | 0.00034633 | 0 | 0 |  | 1 | TRUE | wye
71 | LV_6034-52_0_3_load_64 | 77 | 0.0012869 | 0.00032253 | 0 | 0 |  | 1 | TRUE | wye
72 | LV_6034-52_0_3_load_70 | 78 | 0.003629 | 0.00090953 | 0 | 0 |  | 1 | TRUE | wye
73 | LV_6034-52_0_3_load_71 | 79 | 0.0011789 | 0.00029546 | 0 | 0 |  | 1 | TRUE | wye
74 | LV_6034-52_0_3_load_65 | 80 | 0.0017139 | 0.00042955 | 0 | 0 |  | 1 | TRUE | wye
75 | LV_6034-52_0_3_load_66 | 81 | 0.001838 | 0.00046064 | 0 | 0 |  | 1 | TRUE | wye
76 | LV_6034-52_0_3_load_78 | 82 | 0.0024537 | 0.00061496 | 0 | 0 |  | 1 | TRUE | wye
77 | LV_6034-52_0_3_load_86 | 83 | 0.0011111 | 0.00027846 | 0 | 0 |  | 1 | TRUE | wye
78 | LV_6034-52_0_3_load_89 | 84 | 0.0020138 | 0.0005047 | 0 | 0 |  | 1 | TRUE | wye
79 | LV_6034-52_0_3_load_85 | 85 | 0.0018966 | 0.00047533 | 0 | 0 |  | 1 | TRUE | wye
80 | LV_6034-52_0_3_load_87 | 86 | 0.0011537 | 0.00028914 | 0 | 0 |  | 1 | TRUE | wye
81 | LV_6034-52_0_3_load_88 | 87 | 0.0017823 | 0.00044668 | 0 | 0 |  | 1 | TRUE | wye

## ext_grid
| name | bus | vm_pu | va_degree | slack_weight | in_service
0 |  | 73 | 1 | 0 | 1 | TRUE

## line
| name | std_type | from_bus | to_bus | length_km | r_ohm_per_km | x_ohm_per_km | c_nf_per_km | g_us_per_km | max_i_ka | df | parallel | type | in_service
0 | LV_6034-52_0_3_line_0 | NAYY 4x150 SE | 0 | 1 | 0.006866 | 0.208 | 0.08 | 261 | 0 | 0.27 | 1 | 1 | cs | TRUE
1 | LV_6034-52_0_3_line_1 | NAYY 4x150 SE | 0 | 2 | 0.52 | 0.208 | 0.08 | 261 | 0 | 0.27 | 1 | 1 | cs | TRUE
2 | LV_6034-52_0_3_line_2 | NAYY 4x150 SE | 1 | 3 | 0.014216 | 0.208 | 0.08 | 261 | 0 | 0.27 | 1 | 1 | cs | TRUE
3 | LV_6034-52_0_3_line_3 | NAYY 4x150 SE | 2 | 4 | 0.10827 | 0.208 | 0.08 | 261 | 0 | 0.27 | 1 | 1 | cs | TRUE
4 | LV_6034-52_0_3_line_4 | NAYY 4x150 SE | 2 | 5 | 0.074314 | 0.208 | 0.08 | 261 | 0 | 0.27 | 1 | 1 | cs | TRUE
5 | LV_6034-52_0_3_line_5 | NAYY 4x150 SE | 3 | 6 | 0.0002856 | 0.208 | 0.08 | 261 | 0 | 0.27 | 1 | 1 | cs | TRUE
6 | LV_6034-52_0_3_line_6 | NAYY 4x150 SE | 5 | 47 | 0.5072 | 0.208 | 0.08 | 261 | 0 | 0.27 | 1 | 2 | cs | TRUE
7 | LV_6034-52_0_3_line_7 | NAYY 4x150 SE | 5 | 50 | 0.027738 | 0.208 | 0.08 | 261 | 0 | 0.27 | 1 | 1 | cs | TRUE
8 | LV_6034-52_0_3_line_8 | NAYY 4x150 SE | 6 | 7 | 0.003578 | 0.208 | 0.08 | 261 | 0 | 0.27 | 1 | 1 | cs | TRUE
9 | LV_6034-52_0_3_line_9 | NAYY 4x150 SE | 7 | 8 | 0.010621 | 0.208 | 0.08 | 261 | 0 | 0.27 | 1 | 1 | cs | TRUE
10 | LV_6034-52_0_3_line_10 | NAYY 4x150 SE | 8 | 9 | 0.034814 | 0.208 | 0.08 | 261 | 0 | 0.27 | 1 | 1 | cs | TRUE
11 | LV_6034-52_0_3_line_11 | NAYY 4x150 SE | 10 | 11 | 0.0018681 | 0.208 | 0.08 | 261 | 0 | 0.27 | 1 | 1 | cs | TRUE
12 | LV_6034-52_0_3_line_12 | NAYY 4x150 SE | 10 | 12 | 0.0065179 | 0.208 | 0.08 | 261 | 0 | 0.27 | 1 | 1 | cs | TRUE
13 | LV_6034-52_0_3_line_13 | NAYY 4x150 SE | 11 | 13 | 0.0029385 | 0.208 | 0.08 | 261 | 0 | 0.27 | 1 | 1 | cs | TRUE
14 | LV_6034-52_0_3_line_14 | NAYY 4x150 SE | 12 | 14 | 0.0035983 | 0.208 | 0.08 | 261 | 0 | 0.27 | 1 | 1 | cs | TRUE
15 | LV_6034-52_0_3_line_15 | NAYY 4x150 SE | 13 | 15 | 0.016322 | 0.208 | 0.08 | 261 | 0 | 0.27 | 1 | 1 | cs | TRUE
16 | LV_6034-52_0_3_line_16 | NAYY 4x150 SE | 14 | 16 | 0.0053149 | 0.208 | 0.08 | 261 | 0 | 0.27 | 1 | 1 | cs | TRUE
17 | LV_6034-52_0_3_line_17 | NAYY 4x150 SE | 15 | 17 | 0.0041124 | 0.208 | 0.08 | 261 | 0 | 0.27 | 1 | 1 | cs | TRUE
18 | LV_6034-52_0_3_line_18 | NAYY 4x150 SE | 16 | 18 | 0.016479 | 0.208 | 0.08 | 261 | 0 | 0.27 | 1 | 1 | cs | TRUE
19 | LV_6034-52_0_3_line_19 | NAYY 4x150 SE | 17 | 19 | 0.008612 | 0.208 | 0.08 | 261 | 0 | 0.27 | 1 | 1 | cs | TRUE
20 | LV_6034-52_0_3_line_20 | NAYY 4x150 SE | 18 | 20 | 0.019773 | 0.208 | 0.08 | 261 | 0 | 0.27 | 1 | 1 | cs | TRUE
21 | LV_6034-52_0_3_line_21 | NAYY 4x150 SE | 19 | 21 | 0.0021809 | 0.208 | 0.08 | 261 | 0 | 0.27 | 1 | 1 | cs | TRUE
22 | LV_6034-52_0_3_line_22 | NAYY 4x150 SE | 20 | 23 | 0.0098795 | 0.208 | 0.08 | 261 | 0 | 0.27 | 1 | 1 | cs | TRUE
23 | LV_6034-52_0_3_line_23 | NAYY 4x150 SE | 21 | 22 | 0.0029527 | 0.208 | 0.08 | 261 | 0 | 0.27 | 1 | 1 | cs | TRUE
24 | LV_6034-52_0_3_line_24 | NAYY 4x150 SE | 22 | 83 | 0.0043107 | 0.208 | 0.08 | 261 | 0 | 0.27 | 1 | 1 | cs | TRUE
25 | LV_6034-52_0_3_line_25 | NAYY 4x150 SE | 23 | 24 | 0.01765 | 0.208 | 0.08 | 261 | 0 | 0.27 | 1 | 1 | cs | TRUE
26 | LV_6034-52_0_3_line_26 | NAYY 4x150 SE | 25 | 26 | 0.0044294 | 0.208 | 0.08 | 261 | 0 | 0.27 | 1 | 1 | cs | TRUE
27 | LV_6034-52_0_3_line_27 | NAYY 4x150 SE | 25 | 27 | 0.0024126 | 0.208 | 0.08 | 261 | 0 | 0.27 | 1 | 1 | cs | TRUE
28 | LV_6034-52_0_3_line_28 | NAYY 4x150 SE | 26 | 28 | 0.0045755 | 0.208 | 0.08 | 261 | 0 | 0.27 | 1 | 1 | cs | TRUE
29 | LV_6034-52_0_3_line_29 | NAYY 4x150 SE | 27 | 29 | 0.0042875 | 0.208 | 0.08 | 261 | 0 | 0.27 | 1 | 1 | cs | TRUE
30 | LV_6034-52_0_3_line_30 | NAYY 4x150 SE | 28 | 30 | 0.001324 | 0.208 | 0.08 | 261 | 0 | 0.27 | 1 | 1 | cs | TRUE
31 | LV_6034-52_0_3_line_31 | NAYY 4x150 SE | 29 | 31 | 0.0049039 | 0.208 | 0.08 | 261 | 0 | 0.27 | 1 | 1 | cs | TRUE
32 | LV_6034-52_0_3_line_32 | NAYY 4x150 SE | 29 | 32 | 0.0095578 | 0.208 | 0.08 | 261 | 0 | 0.27 | 1 | 1 | cs | TRUE
33 | LV_6034-52_0_3_line_33 | NAYY 4x150 SE | 30 | 33 | 0.0067548 | 0.208 | 0.08 | 261 | 0 | 0.27 | 1 | 1 | cs | TRUE
34 | LV_6034-52_0_3_line_34 | NAYY 4x150 SE | 31 | 34 | 0.0082213 | 0.208 | 0.08 | 261 | 0 | 0.27 | 1 | 1 | cs | TRUE
35 | LV_6034-52_0_3_line_35 | NAYY 4x150 SE | 32 | 35 | 0.018562 | 0.208 | 0.08 | 261 | 0 | 0.27 | 1 | 1 | cs | TRUE
36 | LV_6034-52_0_3_line_36 | NAYY 4x150 SE | 33 | 36 | 0.0070793 | 0.208 | 0.08 | 261 | 0 | 0.27 | 1 | 1 | cs | TRUE
37 | LV_6034-52_0_3_line_37 | NAYY 4x150 SE | 34 | 37 | 0.00034617 | 0.208 | 0.08 | 261 | 0 | 0.27 | 1 | 1 | cs | TRUE
38 | LV_6034-52_0_3_line_38 | NAYY 4x150 SE | 35 | 38 | 0.0052806 | 0.208 | 0.08 | 261 | 0 | 0.27 | 1 | 1 | cs | TRUE
39 | LV_6034-52_0_3_line_39 | NAYY 4x150 SE | 36 | 82 | 6.1667e-07 | 0.208 | 0.08 | 261 | 0 | 0.27 | 1 | 1 | cs | TRUE
40 | LV_6034-52_0_3_line_40 | NAYY 4x150 SE | 37 | 85 | 0.00036142 | 0.208 | 0.08 | 261 | 0 | 0.27 | 1 | 1 | cs | TRUE
41 | LV_6034-52_0_3_line_41 | NAYY 4x150 SE | 38 | 43 | 0.0018788 | 0.208 | 0.08 | 261 | 0 | 0.27 | 1 | 1 | cs | TRUE
42 | LV_6034-52_0_3_line_42 | NAYY 4x150 SE | 39 | 40 | 0.025351 | 0.208 | 0.08 | 261 | 0 | 0.27 | 1 | 1 | cs | TRUE
43 | LV_6034-52_0_3_line_43 | NAYY 4x150 SE | 40 | 41 | 0.0125 | 0.208 | 0.08 | 261 | 0 | 0.27 | 1 | 1 | cs | TRUE
44 | LV_6034-52_0_3_line_44 | NAYY 4x150 SE | 40 | 42 | 0.015788 | 0.208 | 0.08 | 261 | 0 | 0.27 | 1 | 1 | cs | TRUE
45 | LV_6034-52_0_3_line_45 | NAYY 4x150 SE | 42 | 43 | 0.0031854 | 0.208 | 0.08 | 261 | 0 | 0.27 | 1 | 1 | cs | TRUE
46 | LV_6034-52_0_3_line_46 | NAYY 4x150 SE | 44 | 45 | 0.018964 | 0.208 | 0.08 | 261 | 0 | 0.27 | 1 | 2 | cs | TRUE
47 | LV_6034-52_0_3_line_47 | NAYY 4x150 SE | 44 | 46 | 0.013198 | 0.208 | 0.08 | 261 | 0 | 0.27 | 1 | 2 | cs | TRUE
48 | LV_6034-52_0_3_line_48 | NAYY 4x150 SE | 45 | 47 | 0.012381 | 0.208 | 0.08 | 261 | 0 | 0.27 | 1 | 2 | cs | TRUE
49 | LV_6034-52_0_3_line_49 | NAYY 4x150 SE | 46 | 48 | 0.029638 | 0.208 | 0.08 | 261 | 0 | 0.27 | 1 | 2 | cs | TRUE
50 | LV_6034-52_0_3_line_50 | NAYY 4x150 SE | 47 | 49 | 0.006282 | 0.208 | 0.08 | 261 | 0 | 0.27 | 1 | 1 | cs | TRUE
51 | LV_6034-52_0_3_line_51 | NAYY 4x150 SE | 48 | 51 | 0.0032609 | 0.208 | 0.08 | 261 | 0 | 0.27 | 1 | 1 | cs | TRUE
52 | LV_6034-52_0_3_line_52 | NAYY 4x150 SE | 48 | 52 | 0.009275 | 0.208 | 0.08 | 261 | 0 | 0.27 | 1 | 2 | cs | TRUE
53 | LV_6034-52_0_3_line_53 | NAYY 4x150 SE | 49 | 53 | 0.005044 | 0.208 | 0.08 | 261 | 0 | 0.27 | 1 | 1 | cs | TRUE
54 | LV_6034-52_0_3_line_54 | NAYY 4x150 SE | 51 | 54 | 0.00593 | 0.208 | 0.08 | 261 | 0 | 0.27 | 1 | 1 | cs | TRUE
55 | LV_6034-52_0_3_line_55 | NAYY 4x150 SE | 52 | 55 | 0.01062 | 0.208 | 0.08 | 261 | 0 | 0.27 | 1 | 2 | cs | TRUE
56 | LV_6034-52_0_3_line_56 | NAYY 4x150 SE | 54 | 56 | 0.013988 | 0.208 | 0.08 | 261 | 0 | 0.27 | 1 | 1 | cs | TRUE
57 | LV_6034-52_0_3_line_57 | NAYY 4x150 SE | 55 | 57 | 0.0018083 | 0.208 | 0.08 | 261 | 0 | 0.27 | 1 | 2 | cs | TRUE
58 | LV_6034-52_0_3_line_58 | NAYY 4x150 SE | 56 | 62 | 0.011543 | 0.208 | 0.08 | 261 | 0 | 0.27 | 1 | 1 | cs | TRUE
59 | LV_6034-52_0_3_line_59 | NAYY 4x150 SE | 57 | 58 | 0.0021497 | 0.208 | 0.08 | 261 | 0 | 0.27 | 1 | 2 | cs | TRUE
60 | LV_6034-52_0_3_line_60 | NAYY 4x150 SE | 58 | 59 | 0.0080983 | 0.208 | 0.08 | 261 | 0 | 0.27 | 1 | 2 | cs | TRUE
61 | LV_6034-52_0_3_line_61 | NAYY 4x150 SE | 59 | 60 | 0.0038543 | 0.208 | 0.08 | 261 | 0 | 0.27 | 1 | 2 | cs | TRUE
62 | LV_6034-52_0_3_line_62 | NAYY 4x150 SE | 60 | 61 | 0.0075523 | 0.208 | 0.08 | 261 | 0 | 0.27 | 1 | 2 | cs | TRUE
63 | LV_6034-52_0_3_line_63 | NAYY 4x150 SE | 61 | 70 | 0.0064058 | 0.208 | 0.08 | 261 | 0 | 0.27 | 1 | 2 | cs | TRUE
64 | LV_6034-52_0_3_line_64 | NAYY 4x150 SE | 62 | 63 | 0.013755 | 0.208 | 0.08 | 261 | 0 | 0.27 | 1 | 1 | cs | TRUE
65 | LV_6034-52_0_3_line_65 | NAYY 4x150 SE | 63 | 64 | 0.037813 | 0.208 | 0.08 | 261 | 0 | 0.27 | 1 | 1 | cs | TRUE
66 | LV_6034-52_0_3_line_66 | NAYY 4x150 SE | 64 | 81 | 0.0015229 | 0.208 | 0.08 | 261 | 0 | 0.27 | 1 | 1 | cs | TRUE
67 | LV_6034-52_0_3_line_67 | NAYY 4x150 SE | 65 | 66 | 0.010614 | 0.208 | 0.08 | 261 | 0 | 0.27 | 1 | 2 | cs | TRUE
68 | LV_6034-52_0_3_line_68 | NAYY 4x150 SE | 65 | 67 | 0.0016438 | 0.208 | 0.08 | 261 | 0 | 0.27 | 1 | 2 | cs | TRUE
69 | LV_6034-52_0_3_line_69 | NAYY 4x150 SE | 66 | 68 | 0.00090707 | 0.208 | 0.08 | 261 | 0 | 0.27 | 1 | 2 | cs | TRUE
70 | LV_6034-52_0_3_line_70 | NAYY 4x150 SE | 67 | 69 | 0.0013397 | 0.208 | 0.08 | 261 | 0 | 0.27 | 1 | 2 | cs | TRUE
71 | LV_6034-52_0_3_line_71 | NAYY 4x150 SE | 68 | 70 | 0.0029158 | 0.208 | 0.08 | 261 | 0 | 0.27 | 1 | 2 | cs | TRUE
72 | LV_6034-52_0_3_line_72 | NAYY 4x150 SE | 69 | 71 | 0.0064937 | 0.208 | 0.08 | 261 | 0 | 0.27 | 1 | 2 | cs | TRUE
73 | LV_6034-52_0_3_line_73 | NAYY 4x150 SE | 71 | 72 | 0.0035039 | 0.208 | 0.08 | 261 | 0 | 0.27 | 1 | 2 | cs | TRUE
74 | LV_6034-52_0_3_line_74 | NAYY 4x150 SE | 72 | 73 | 0.00045802 | 0.208 | 0.08 | 261 | 0 | 0.27 | 1 | 2 | cs | TRUE
75 | LV_6034-52_0_3_line_75 | NAYY 4x150 SE | 73 | 74 | 0.0076982 | 0.208 | 0.08 | 261 | 0 | 0.27 | 1 | 1 | cs | TRUE
76 | LV_6034-52_0_3_line_76 | NAYY 4x150 SE | 74 | 75 | 0.0012451 | 0.208 | 0.08 | 261 | 0 | 0.27 | 1 | 1 | cs | TRUE
77 | LV_6034-52_0_3_line_77 | NAYY 4x150 SE | 75 | 76 | 0.00031556 | 0.208 | 0.08 | 261 | 0 | 0.27 | 1 | 1 | cs | TRUE
78 | LV_6034-52_0_3_line_78 | NAYY 4x150 SE | 76 | 77 | 0.0074287 | 0.208 | 0.08 | 261 | 0 | 0.27 | 1 | 1 | cs | TRUE
79 | LV_6034-52_0_3_line_79 | NAYY 4x150 SE | 77 | 78 | 0.003672 | 0.208 | 0.08 | 261 | 0 | 0.27 | 1 | 1 | cs | TRUE
80 | LV_6034-52_0_3_line_80 | NAYY 4x150 SE | 78 | 79 | 0.0025775 | 0.208 | 0.08 | 261 | 0 | 0.27 | 1 | 1 | cs | TRUE
81 | LV_6034-52_0_3_line_81 | NAYY 4x150 SE | 79 | 82 | 0.0027457 | 0.208 | 0.08 | 261 | 0 | 0.27 | 1 | 1 | cs | TRUE
82 | LV_6034-52_0_3_line_82 | NAYY 4x150 SE | 80 | 81 | 0.020869 | 0.208 | 0.08 | 261 | 0 | 0.27 | 1 | 1 | cs | TRUE
83 | LV_6034-52_0_3_line_83 | NAYY 4x150 SE | 83 | 84 | 0.00024033 | 0.208 | 0.08 | 261 | 0 | 0.27 | 1 | 1 | cs | TRUE
84 | LV_6034-52_0_3_line_84 | NAYY 4x150 SE | 84 | 87 | 0.0063216 | 0.208 | 0.08 | 261 | 0 | 0.27 | 1 | 1 | cs | TRUE
85 | LV_6034-52_0_3_line_85 | NAYY 4x150 SE | 85 | 86 | 0.0041832 | 0.208 | 0.08 | 261 | 0 | 0.27 | 1 | 1 | cs | TRUE
86 | LV_6034-52_0_3_line_86 | NAYY 4x150 SE | 86 | 87 | 0.0021382 | 0.208 | 0.08 | 261 | 0 | 0.27 | 1 | 1 | cs | TRUE

## trafo
| name | std_type | hv_bus | lv_bus | sn_mva | vn_hv_kv | vn_lv_kv | vk_percent | vkr_percent | pfe_kw | i0_percent | shift_degree | tap_side | tap_neutral | tap_min | tap_max | tap_step_percent | tap_step_degree | tap_pos | tap_phase_shifter | parallel | df | in_service
0 | LV_6034-52_0_3_trafo_60 | 0.25 MVA 20/0.4 kV | 88 | 73 | 0.25 | 20 | 0.4 | 6 | 1.44 | 0.8 | 0.32 | 150 | hv | 0 | -2 | 2 | 2.5 | 0 | 0 | FALSE | 1 | 1 | TRUE

## line_geodata
| x0 | y0 | x1 | y1 | x2 | y2 | x3 | y3 | x4 | y4 | x5 | y5 | x6 | y6 | x7 | y7 | x8 | y8 | x9 | y9 | x10 | y10
0 | 2575660.1477 | 1094620.9154 | 2575661.1782 | 1094627.7037
1 | 2575660.1477 | 1094620.9154 | 2575193.8192 | 1094390.8438
2 | 2575662.9508 | 1094641.8007 | 2575662.4953 | 1094636.3806 | 2575661.1782 | 1094627.7037
3 | 2575193.8192 | 1094390.8438 | 2575189.4556 | 1094390.4059 | 2575186.002 | 1094385.1618 | 2575174.8394 | 1094332.5804 | 2575169.2105 | 1094322.1203 | 2575164.3963 | 1094317.6044 | 2575157.2694 | 1094312.153 | 2575151.878 | 1094310.4631 | 2575148.8975 | 1094311.0423 | 2575150.0573 | 1094314.2392 | 2575151.8969 | 1094318.1403
4 | 2575193.8192 | 1094390.8438 | 2575201.613 | 1094387.0322 | 2575211.6528 | 1094377.3416 | 2575216.7227 | 1094366.7377 | 2575220.2287 | 1094354.4948 | 2575224.1027 | 1094346.9751 | 2575231.3112 | 1094338.33 | 2575235.539 | 1094332.0762
5 | 2575662.9747 | 1094642.0853 | 2575662.9508 | 1094641.8007
6 | 2575697.626 | 1094541.1795 | 2575235.539 | 1094332.0762
7 | 2575235.539 | 1094332.0762 | 2575236.2029 | 1094329.6055 | 2575236.4064 | 1094326.303 | 2575236.3179 | 1094323.602 | 2575234.7396 | 1094320.3512 | 2575232.0034 | 1094316.2492 | 2575227.6091 | 1094312.1094 | 2575223.5528 | 1094309.9677
8 | 2575663.2744 | 1094645.6507 | 2575662.9747 | 1094642.0853
9 | 2575665.1852 | 1094656.0577 | 2575664.7064 | 1094654.5255 | 2575663.6506 | 1094650.1275 | 2575663.2744 | 1094645.6507
10 | 2575665.1852 | 1094656.0577 | 2575649.7343 | 1094657.1982 | 2575643.8114 | 1094658.0891 | 2575641.7232 | 1094658.9758 | 2575639.0636 | 1094660.3094 | 2575637.7907 | 1094661.6485 | 2575636.5194 | 1094663.3878 | 2575635.3735 | 1094667.3945
11 | 2575744.3984 | 1094689.5168 | 2575745.054 | 1094687.7675
12 | 2575744.3984 | 1094689.5168 | 2575742.1113 | 1094695.6202
13 | 2575746.0851 | 1094685.0159 | 2575745.054 | 1094687.7675
14 | 2575740.8486 | 1094698.9897 | 2575742.1113 | 1094695.6202
15 | 2575746.0851 | 1094685.0159 | 2575746.632 | 1094683.5564 | 2575750.9879 | 1094669.4498
16 | 2575738.9836 | 1094703.9667 | 2575740.8486 | 1094698.9897
17 | 2575752.2012 | 1094665.5204 | 2575750.9879 | 1094669.4498
18 | 2575738.9836 | 1094703.9667 | 2575733.7777 | 1094717.8589 | 2575733.1296 | 1094719.369
19 | 2575752.2012 | 1094665.5204 | 2575754.3411 | 1094658.5905 | 2575754.6643 | 1094657.2702
20 | 2575733.1296 | 1094719.369 | 2575725.3318 | 1094737.54
21 | 2575754.6643 | 1094657.2702 | 2575755.183 | 1094655.1519
22 | 2575725.3318 | 1094737.54 | 2575721.4357 | 1094746.6188
23 | 2575755.183 | 1094655.1519 | 2575755.8852 | 1094652.2839
24 | 2575756.9104 | 1094648.0969 | 2575755.8852 | 1094652.2839
25 | 2575714.7957 | 1094762.9711 | 2575720.4303 | 1094748.9617 | 2575721.4357 | 1094746.6188
26 | 2575758.2257 | 1094610.5132 | 2575758.7204 | 1094614.9149
27 | 2575758.9898 | 1094617.3124 | 2575758.7204 | 1094614.9149
28 | 2575757.7147 | 1094605.9664 | 2575758.2257 | 1094610.5132
29 | 2575759.4686 | 1094621.5731 | 2575758.9898 | 1094617.3124
30 | 2575757.5668 | 1094604.6507 | 2575757.7147 | 1094605.9664
31 | 2575759.4686 | 1094621.5731 | 2575759.1735 | 1094626.4681
32 | 2575759.4686 | 1094621.5731 | 2575767.3368 | 1094618.8958 | 2575768.5219 | 1094618.509
33 | 2575756.3427 | 1094598.0404 | 2575757.0747 | 1094600.2717 | 2575757.5668 | 1094604.6507
34 | 2575759.1735 | 1094626.4681 | 2575758.6787 | 1094634.6745
35 | 2575768.5219 | 1094618.509 | 2575779.3369 | 1094614.9792 | 2575785.479 | 1094612.6868 | 2575786.1036 | 1094612.6064
36 | 2575756.3427 | 1094598.0404 | 2575754.1359 | 1094591.3139
37 | 2575758.6579 | 1094635.0201 | 2575758.6787 | 1094634.6745
38 | 2575791.3411 | 1094611.9328 | 2575786.1036 | 1094612.6064
39 | 2575754.1359 | 1094591.3139 | 2575754.1357 | 1094591.3133
40 | 2575758.6362 | 1094635.3808 | 2575758.6579 | 1094635.0201
41 | 2575791.3411 | 1094611.9328 | 2575791.8129 | 1094611.8721 | 2575793.2157 | 1094611.8436
42 | 2575812.1054 | 1094612.5692 | 2575815.9015 | 1094628.0843 | 2575817.469 | 1094637.3311
43 | 2575812.1054 | 1094612.5692 | 2575822.2458 | 1094610.461 | 2575824.2948 | 1094609.8337
44 | 2575812.1054 | 1094612.5692 | 2575806.1284 | 1094611.5815 | 2575796.4004 | 1094611.779
45 | 2575796.4004 | 1094611.779 | 2575793.2157 | 1094611.8436
46 | 2575714.4773 | 1094516.2431 | 2575713.2543 | 1094518.5385 | 2575711.1201 | 1094523.394 | 2575708.2936 | 1094525.6509 | 2575705.6091 | 1094526.5955 | 2575704.1278 | 1094528.1356 | 2575703.0032 | 1094529.752 | 2575702.7198 | 1094530.152
47 | 2575714.4773 | 1094516.2431 | 2575716.2993 | 1094512.8233 | 2575717.4415 | 1094509.795 | 2575718.3401 | 1094507.8237 | 2575719.5731 | 1094506.1957 | 2575721.1116 | 1094505.1182
48 | 2575697.626 | 1094541.1795 | 2575697.5669 | 1094539.968 | 2575697.7716 | 1094538.8444 | 2575699.3163 | 1094535.7366 | 2575700.8385 | 1094532.8067 | 2575702.7198 | 1094530.152
49 | 2575746.0578 | 1094489.9034 | 2575737.1765 | 1094493.0629 | 2575734.2271 | 1094495.5648 | 2575731.7048 | 1094498.3319 | 2575727.9041 | 1094501.0708 | 2575725.9717 | 1094502.1569 | 2575722.9415 | 1094503.8365 | 2575721.1116 | 1094505.1182
50 | 2575697.626 | 1094541.1795 | 2575697.626 | 1094541.1795 | 2575698.2492 | 1094542.033 | 2575699.3452 | 1094542.929 | 2575700.2092 | 1094543.9372 | 2575700.8103 | 1094545.0798 | 2575700.8693 | 1094546.2691
51 | 2575746.0578 | 1094489.9034 | 2575746.6346 | 1094486.6939
52 | 2575746.0578 | 1094489.9034 | 2575744.8673 | 1094499.1017
53 | 2575698.9666 | 1094550.9125 | 2575700.1278 | 1094548.7511 | 2575700.5098 | 1094547.4378 | 2575700.8693 | 1094546.2691
54 | 2575746.6346 | 1094486.6939 | 2575747.6835 | 1094480.8574
55 | 2575743.6581 | 1094509.6527 | 2575744.66 | 1094500.7035 | 2575744.8673 | 1094499.1017
56 | 2575750.1577 | 1094467.0902 | 2575747.6835 | 1094480.8574
57 | 2575743.6581 | 1094509.6527 | 2575743.4569 | 1094511.4497
58 | 2575750.1577 | 1094467.0902 | 2575750.5442 | 1094464.9393 | 2575752.114 | 1094455.7148
59 | 2575743.2178 | 1094513.586 | 2575743.4569 | 1094511.4497
60 | 2575742.4187 | 1094521.6427 | 2575742.5283 | 1094519.7441 | 2575743.2178 | 1094513.586
61 | 2575742.4187 | 1094521.6427 | 2575742.1966 | 1094525.4906
62 | 2575742.1966 | 1094525.4906 | 2575741.7614 | 1094533.0304
63 | 2575741.7614 | 1094533.0304 | 2575741.5938 | 1094535.9339 | 2575742.015 | 1094539.4059
64 | 2575752.114 | 1094455.7148 | 2575754.4216 | 1094442.1547
65 | 2575764.724 | 1094405.9368 | 2575758.4288 | 1094421.8078 | 2575754.9874 | 1094438.8303 | 2575754.4216 | 1094442.1547
66 | 2575764.724 | 1094405.9368 | 2575765.0403 | 1094405.1394 | 2575765.3797 | 1094404.5674
67 | 2575743.7534 | 1094553.7375 | 2575742.4753 | 1094543.2009
68 | 2575743.7534 | 1094553.7375 | 2575743.9514 | 1094555.3694
69 | 2575742.4753 | 1094543.2009 | 2575742.3661 | 1094542.3004
70 | 2575744.1127 | 1094556.6994 | 2575743.9514 | 1094555.3694
71 | 2575742.3661 | 1094542.3004 | 2575742.015 | 1094539.4059
72 | 2575744.1127 | 1094556.6994 | 2575744.8947 | 1094563.1458 | 2575744.8947 | 1094563.1458
73 | 2575744.8947 | 1094563.1458 | 2575745.9869 | 1094566.4751
74 | 2575746.1297 | 1094566.9103 | 2575745.9869 | 1094566.4751
75 | 2575748.5294 | 1094574.2249 | 2575746.1297 | 1094566.9103
76 | 2575748.5294 | 1094574.2249 | 2575748.9175 | 1094575.4079
77 | 2575749.0159 | 1094575.7078 | 2575748.9175 | 1094575.4079
78 | 2575749.0159 | 1094575.7078 | 2575751.3316 | 1094582.7663
79 | 2575752.4763 | 1094586.2553 | 2575751.3316 | 1094582.7663
80 | 2575752.4763 | 1094586.2553 | 2575753.2798 | 1094588.7044
81 | 2575753.2798 | 1094588.7044 | 2575754.1357 | 1094591.3133
82 | 2575775.3502 | 1094386.313 | 2575774.298 | 1094389.5388 | 2575765.3797 | 1094404.5674
83 | 2575756.9104 | 1094648.0969 | 2575756.9676 | 1094647.8635
84 | 2575758.2557 | 1094641.6907 | 2575758.1828 | 1094642.9004 | 2575756.9676 | 1094647.8635
85 | 2575758.6362 | 1094635.3808 | 2575758.3844 | 1094639.5565
86 | 2575758.2557 | 1094641.6907 | 2575758.3844 | 1094639.5565

## bus_geodata
| x | y | coords
0 | 2575660.1477 | 1094620.9154
1 | 2575661.1782 | 1094627.7037
2 | 2575193.8192 | 1094390.8438
3 | 2575662.9508 | 1094641.8007
4 | 2575151.8969 | 1094318.1403
5 | 2575235.539 | 1094332.0762
6 | 2575662.9747 | 1094642.0853
7 | 2575663.2744 | 1094645.6507
8 | 2575665.1852 | 1094656.0577
9 | 2575635.3735 | 1094667.3945
10 | 2575744.3984 | 1094689.5168
11 | 2575745.054 | 1094687.7675
12 | 2575742.1113 | 1094695.6202
13 | 2575746.0851 | 1094685.0159
14 | 2575740.8486 | 1094698.9897
15 | 2575750.9879 | 1094669.4498
16 | 2575738.9836 | 1094703.9667
17 | 2575752.2012 | 1094665.5204
18 | 2575733.1296 | 1094719.369
19 | 2575754.6643 | 1094657.2702
20 | 2575725.3318 | 1094737.54
21 | 2575755.183 | 1094655.1519
22 | 2575755.8852 | 1094652.2839
23 | 2575721.4357 | 1094746.6188
24 | 2575714.7957 | 1094762.9711
25 | 2575758.7204 | 1094614.9149
26 | 2575758.2257 | 1094610.5132
27 | 2575758.9898 | 1094617.3124
28 | 2575757.7147 | 1094605.9664
29 | 2575759.4686 | 1094621.5731
30 | 2575757.5668 | 1094604.6507
31 | 2575759.1735 | 1094626.4681
32 | 2575768.5219 | 1094618.509
33 | 2575756.3427 | 1094598.0404
34 | 2575758.6787 | 1094634.6745
35 | 2575786.1036 | 1094612.6064
36 | 2575754.1359 | 1094591.3139
37 | 2575758.6579 | 1094635.0201
38 | 2575791.3411 | 1094611.9328
39 | 2575817.469 | 1094637.3311
40 | 2575812.1054 | 1094612.5692
41 | 2575824.2948 | 1094609.8337
42 | 2575796.4004 | 1094611.779
43 | 2575793.2157 | 1094611.8437
44 | 2575714.4773 | 1094516.2431
45 | 2575702.7198 | 1094530.152
46 | 2575721.1116 | 1094505.1182
47 | 2575697.626 | 1094541.1795
48 | 2575746.0578 | 1094489.9034
49 | 2575700.8693 | 1094546.2691
50 | 2575223.5528 | 1094309.9677
51 | 2575746.6346 | 1094486.6939
52 | 2575744.8673 | 1094499.1017
53 | 2575698.9666 | 1094550.9125
54 | 2575747.6835 | 1094480.8574
55 | 2575743.6581 | 1094509.6527
56 | 2575750.1577 | 1094467.0902
57 | 2575743.4569 | 1094511.4497
58 | 2575743.2178 | 1094513.586
59 | 2575742.4187 | 1094521.6427
60 | 2575742.1966 | 1094525.4906
61 | 2575741.7614 | 1094533.0304
62 | 2575752.114 | 1094455.7148
63 | 2575754.4216 | 1094442.1547
64 | 2575764.724 | 1094405.9368
65 | 2575743.7534 | 1094553.7375
66 | 2575742.4753 | 1094543.2009
67 | 2575743.9514 | 1094555.3694
68 | 2575742.3661 | 1094542.3004
69 | 2575744.1127 | 1094556.6994
70 | 2575742.015 | 1094539.4059
71 | 2575744.8947 | 1094563.1458
72 | 2575745.9869 | 1094566.4751
73 | 2575746.1297 | 1094566.9103
74 | 2575748.5294 | 1094574.2249
75 | 2575748.9175 | 1094575.4079
76 | 2575749.0159 | 1094575.7078
77 | 2575751.3316 | 1094582.7663
78 | 2575752.4763 | 1094586.2553
79 | 2575753.2798 | 1094588.7044
80 | 2575775.3502 | 1094386.313
81 | 2575765.3797 | 1094404.5674
82 | 2575754.1357 | 1094591.3133
83 | 2575756.9104 | 1094648.0969
84 | 2575756.9676 | 1094647.8635
85 | 2575758.6361 | 1094635.3808
86 | 2575758.3844 | 1094639.5565
87 | 2575758.2557 | 1094641.6907
88 | 2575759.4686 | 1094621.5731

## line_std_types
| c_nf_per_km | r_ohm_per_km | x_ohm_per_km | max_i_ka | type | q_mm2 | alpha | voltage_rating
NAYY 4x50 SE | 210 | 0.642 | 0.083 | 0.142 | cs | 50 | 0.00403 | LV
NAYY 4x120 SE | 264 | 0.225 | 0.08 | 0.242 | cs | 120 | 0.00403 | LV
NAYY 4x150 SE | 261 | 0.208 | 0.08 | 0.27 | cs | 150 | 0.00403 | LV
NA2XS2Y 1x95 RM/25 12/20 kV | 216 | 0.313 | 0.132 | 0.252 | cs | 95 | 0.00403 | MV
NA2XS2Y 1x185 RM/25 12/20 kV | 273 | 0.161 | 0.117 | 0.362 | cs | 185 | 0.00403 | MV
NA2XS2Y 1x240 RM/25 12/20 kV | 304 | 0.122 | 0.112 | 0.421 | cs | 240 | 0.00403 | MV
NA2XS2Y 1x95 RM/25 6/10 kV | 315 | 0.313 | 0.123 | 0.249 | cs | 95 | 0.00403 | MV
NA2XS2Y 1x185 RM/25 6/10 kV | 406 | 0.161 | 0.11 | 0.358 | cs | 185 | 0.00403 | MV
NA2XS2Y 1x240 RM/25 6/10 kV | 456 | 0.122 | 0.105 | 0.416 | cs | 240 | 0.00403 | MV
NA2XS2Y 1x150 RM/25 12/20 kV | 250 | 0.206 | 0.116 | 0.319 | cs | 150 | 0.00403 | MV
NA2XS2Y 1x120 RM/25 12/20 kV | 230 | 0.253 | 0.119 | 0.283 | cs | 120 | 0.00403 | MV
NA2XS2Y 1x70 RM/25 12/20 kV | 190 | 0.443 | 0.132 | 0.22 | cs | 70 | 0.00403 | MV
NA2XS2Y 1x150 RM/25 6/10 kV | 360 | 0.206 | 0.11 | 0.315 | cs | 150 | 0.00403 | MV
NA2XS2Y 1x120 RM/25 6/10 kV | 340 | 0.253 | 0.113 | 0.28 | cs | 120 | 0.00403 | MV
NA2XS2Y 1x70 RM/25 6/10 kV | 280 | 0.443 | 0.123 | 0.217 | cs | 70 | 0.00403 | MV
N2XS(FL)2Y 1x120 RM/35 64/110 kV | 112 | 0.153 | 0.166 | 0.366 | cs | 120 | 0.00393 | HV
N2XS(FL)2Y 1x185 RM/35 64/110 kV | 125 | 0.099 | 0.156 | 0.457 | cs | 185 | 0.00393 | HV
N2XS(FL)2Y 1x240 RM/35 64/110 kV | 135 | 0.075 | 0.149 | 0.526 | cs | 240 | 0.00393 | HV
N2XS(FL)2Y 1x300 RM/35 64/110 kV | 144 | 0.06 | 0.144 | 0.588 | cs | 300 | 0.00393 | HV
15-AL1/3-ST1A 0.4 | 11 | 1.8769 | 0.35 | 0.105 | ol | 16 | 0.00403 | LV
24-AL1/4-ST1A 0.4 | 11.25 | 1.2012 | 0.335 | 0.14 | ol | 24 | 0.00403 | LV
48-AL1/8-ST1A 0.4 | 12.2 | 0.5939 | 0.3 | 0.21 | ol | 48 | 0.00403 | LV
94-AL1/15-ST1A 0.4 | 13.2 | 0.306 | 0.29 | 0.35 | ol | 94 | 0.00403 | LV
34-AL1/6-ST1A 10.0 | 9.7 | 0.8342 | 0.36 | 0.17 | ol | 34 | 0.00403 | MV
48-AL1/8-ST1A 10.0 | 10.1 | 0.5939 | 0.35 | 0.21 | ol | 48 | 0.00403 | MV
70-AL1/11-ST1A 10.0 | 10.4 | 0.4132 | 0.339 | 0.29 | ol | 70 | 0.00403 | MV
94-AL1/15-ST1A 10.0 | 10.75 | 0.306 | 0.33 | 0.35 | ol | 94 | 0.00403 | MV
122-AL1/20-ST1A 10.0 | 11.1 | 0.2376 | 0.323 | 0.41 | ol | 122 | 0.00403 | MV
149-AL1/24-ST1A 10.0 | 11.25 | 0.194 | 0.315 | 0.47 | ol | 149 | 0.00403 | MV
34-AL1/6-ST1A 20.0 | 9.15 | 0.8342 | 0.382 | 0.17 | ol | 34 | 0.00403 | MV
48-AL1/8-ST1A 20.0 | 9.5 | 0.5939 | 0.372 | 0.21 | ol | 48 | 0.00403 | MV
70-AL1/11-ST1A 20.0 | 9.7 | 0.4132 | 0.36 | 0.29 | ol | 70 | 0.00403 | MV
94-AL1/15-ST1A 20.0 | 10 | 0.306 | 0.35 | 0.35 | ol | 94 | 0.00403 | MV
122-AL1/20-ST1A 20.0 | 10.3 | 0.2376 | 0.344 | 0.41 | ol | 122 | 0.00403 | MV
149-AL1/24-ST1A 20.0 | 10.5 | 0.194 | 0.337 | 0.47 | ol | 149 | 0.00403 | MV
184-AL1/30-ST1A 20.0 | 10.75 | 0.1571 | 0.33 | 0.535 | ol | 184 | 0.00403 | MV
243-AL1/39-ST1A 20.0 | 11 | 0.1188 | 0.32 | 0.645 | ol | 243 | 0.00403 | MV
48-AL1/8-ST1A 110.0 | 8 | 0.5939 | 0.46 | 0.21 | ol | 48 | 0.00403 | HV
70-AL1/11-ST1A 110.0 | 8.4 | 0.4132 | 0.45 | 0.29 | ol | 70 | 0.00403 | HV
94-AL1/15-ST1A 110.0 | 8.65 | 0.306 | 0.44 | 0.35 | ol | 94 | 0.00403 | HV
122-AL1/20-ST1A 110.0 | 8.5 | 0.2376 | 0.43 | 0.41 | ol | 122 | 0.00403 | HV
149-AL1/24-ST1A 110.0 | 8.75 | 0.194 | 0.41 | 0.47 | ol | 149 | 0.00403 | HV
184-AL1/30-ST1A 110.0 | 8.8 | 0.1571 | 0.4 | 0.535 | ol | 184 | 0.00403 | HV
243-AL1/39-ST1A 110.0 | 9 | 0.1188 | 0.39 | 0.645 | ol | 243 | 0.00403 | HV
305-AL1/39-ST1A 110.0 | 9.2 | 0.0949 | 0.38 | 0.74 | ol | 305 | 0.00403 | HV
490-AL1/64-ST1A 110.0 | 9.75 | 0.059 | 0.37 | 0.96 | ol | 490 | 0.00403 | HV
679-AL1/86-ST1A 110.0 | 9.95 | 0.042 | 0.36 | 1.15 | ol | 679 | 0.00403 | HV
490-AL1/64-ST1A 220.0 | 10 | 0.059 | 0.285 | 0.96 | ol | 490 | 0.00403 | HV
679-AL1/86-ST1A 220.0 | 11.7 | 0.042 | 0.275 | 1.15 | ol | 679 | 0.00403 | HV
490-AL1/64-ST1A 380.0 | 11 | 0.059 | 0.253 | 0.96 | ol | 490 | 0.00403 | HV
679-AL1/86-ST1A 380.0 | 14.6 | 0.042 | 0.25 | 1.15 | ol | 679 | 0.00403 | HV

## trafo_std_types
| i0_percent | pfe_kw | vkr_percent | sn_mva | vn_lv_kv | vn_hv_kv | vk_percent | shift_degree | vector_group | tap_side | tap_neutral | tap_min | tap_max | tap_step_degree | tap_step_percent | tap_phase_shifter
160 MVA 380/110 kV | 0.06 | 60 | 0.25 | 160 | 110 | 380 | 12.2 | 0 | Yy0 | hv | 0 | -9 | 9 | 0 | 1.5 | FALSE
100 MVA 220/110 kV | 0.06 | 55 | 0.26 | 100 | 110 | 220 | 12 | 0 | Yy0 | hv | 0 | -9 | 9 | 0 | 1.5 | FALSE
63 MVA 110/20 kV | 0.04 | 22 | 0.32 | 63 | 20 | 110 | 18 | 150 | YNd5 | hv | 0 | -9 | 9 | 0 | 1.5 | FALSE
40 MVA 110/20 kV | 0.05 | 18 | 0.34 | 40 | 20 | 110 | 16.2 | 150 | YNd5 | hv | 0 | -9 | 9 | 0 | 1.5 | FALSE
25 MVA 110/20 kV | 0.07 | 14 | 0.41 | 25 | 20 | 110 | 12 | 150 | YNd5 | hv | 0 | -9 | 9 | 0 | 1.5 | FALSE
63 MVA 110/10 kV | 0.04 | 22 | 0.32 | 63 | 10 | 110 | 18 | 150 | YNd5 | hv | 0 | -9 | 9 | 0 | 1.5 | FALSE
40 MVA 110/10 kV | 0.05 | 18 | 0.34 | 40 | 10 | 110 | 16.2 | 150 | YNd5 | hv | 0 | -9 | 9 | 0 | 1.5 | FALSE
25 MVA 110/10 kV | 0.07 | 14 | 0.41 | 25 | 10 | 110 | 12 | 150 | YNd5 | hv | 0 | -9 | 9 | 0 | 1.5 | FALSE
0.25 MVA 20/0.4 kV | 0.32 | 0.8 | 1.44 | 0.25 | 0.4 | 20 | 6 | 150 | Yzn5 | hv | 0 | -2 | 2 | 0 | 2.5 | FALSE
0.4 MVA 20/0.4 kV | 0.3375 | 1.35 | 1.425 | 0.4 | 0.4 | 20 | 6 | 150 | Dyn5 | hv | 0 | -2 | 2 | 0 | 2.5 | FALSE
0.63 MVA 20/0.4 kV | 0.2619 | 1.65 | 1.206 | 0.63 | 0.4 | 20 | 6 | 150 | Dyn5 | hv | 0 | -2 | 2 | 0 | 2.5 | FALSE
0.25 MVA 10/0.4 kV | 0.24 | 0.6 | 1.2 | 0.25 | 0.4 | 10 | 4 | 150 | Dyn5 | hv | 0 | -2 | 2 | 0 | 2.5 | FALSE
0.4 MVA 10/0.4 kV | 0.2375 | 0.95 | 1.325 | 0.4 | 0.4 | 10 | 4 | 150 | Dyn5 | hv | 0 | -2 | 2 | 0 | 2.5 | FALSE
0.63 MVA 10/0.4 kV | 0.1873 | 1.18 | 1.0794 | 0.63 | 0.4 | 10 | 4 | 150 | Dyn5 | hv | 0 | -2 | 2 | 0 | 2.5 | FALSE

## trafo3w_std_types
| sn_hv_mva | sn_mv_mva | sn_lv_mva | vn_hv_kv | vn_mv_kv | vn_lv_kv | vk_hv_percent | vk_mv_percent | vk_lv_percent | vkr_hv_percent | vkr_mv_percent | vkr_lv_percent | pfe_kw | i0_percent | shift_mv_degree | shift_lv_degree | vector_group | tap_side | tap_neutral | tap_min | tap_max | tap_step_percent
63/25/38 MVA 110/20/10 kV | 63 | 25 | 38 | 110 | 20 | 10 | 10.4 | 10.4 | 10.4 | 0.28 | 0.32 | 0.35 | 35 | 0.89 | 0 | 0 | YN0yn0yn0 | hv | 0 | -10 | 10 | 1.2
63/25/38 MVA 110/10/10 kV | 63 | 25 | 38 | 110 | 10 | 10 | 10.4 | 10.4 | 10.4 | 0.28 | 0.32 | 0.35 | 35 | 0.89 | 0 | 0 | YN0yn0yn0 | hv | 0 | -10 | 10 | 1.2

## fuse_std_types
| fuse_type | i_rated_a | t_avg | t_min | t_total | x_avg | x_min | x_total
HV 100A | HV 100A | 100 | 0 | [10.0, 3.64, 0.854, 0.281, 0.1, 0.0531, 0.022, 0.01] | [10.0, 4.267, 1.21, 0.403, 0.1, 0.058, 0.022, 0.01] | 0 | [300.0, 350.0, 450.0, 550.0, 700.0, 850.0, 1200.0, 1752.0] | [600.0, 700.0, 900.0, 1150.0, 1665.0, 2000.0, 3000.0, 4313.0]
HV 10A | HV 10A | 10 | 0 | [10.0, 1675.0, 0.344, 0.156, 0.1, 0.0417, 0.0171, 0.01] | [10.0, 1.3, 0.3, 0.155, 0.1, 0.0555, 0.023, 0.01] | 0 | [30.0, 32.0, 35.0, 37.0, 39.0, 50.0, 70.0, 88.0] | [60.0, 70.0, 80.0, 87.0, 94.0, 110.0, 150.0, 216.0]
HV 125A | HV 125A | 125 | 0 | [10.0, 1.82, 0.344, 0.1, 0.0467, 0.0269, 0.01] | [10.0, 2.478, 0.426, 0.1, 0.0427, 0.0211, 0.01] | 0 | [375.0, 500.0, 700.0, 925.0, 1200.0, 1500.0, 2341.0] | [750.0, 1000.0, 1500.0, 2200.0, 3000.0, 4000.0, 5765.0]
HV 160A | HV 160A | 160 | 0 | [10.0, 4.15, 1.03, 0.198, 0.1, 0.051, 0.0172, 0.01] | [10.0, 2.3, 0.734, 0.274, 0.1, 0.046, 0.0177, 0.01] | 0 | [480.0, 550.0, 700.0, 1000.0, 1260.0, 1600.0, 2500.0, 3227.0] | [960.0, 1300.0, 1700.0, 2200.0, 2996.0, 4000.0, 6000.0, 7946.0]
HV 16A | HV 16A | 16 | 0 | [10.0, 0.352, 0.164, 0.1, 0.0649, 0.0342, 0.01] | [10.0, 2.34, 0.722, 0.181, 0.1, 0.055, 0.0296, 0.01] | 0 | [48.0, 60.0, 65.0, 71.0, 80.0, 100.0, 162.0] | [96.0, 110.0, 125.0, 150.0, 168.0, 200.0, 250.0, 398.0]
HV 200A | HV 200A | 200 | 0 | [10.0, 4.267, 1.21, 0.403, 0.1, 0.058, 0.022, 0.01] | [10.0, 3.73, 1.654, 0.328, 0.1, 0.0531, 0.019, 0.01] | 0 | [600.0, 700.0, 900.0, 1150.0, 1665.0, 2000.0, 3000.0, 4313.0] | [1200.0, 1500.0, 1800.0, 2700.0, 3960.0, 5000.0, 7500.0, 10620.0]
HV 20A | HV 20A | 20 | 0 | [10.0, 1.3, 0.3, 0.155, 0.1, 0.0555, 0.023, 0.01] | [10.0, 1.3, 0.161, 0.1, 0.0611, 0.0399, 0.0141, 0.01] | 0 | [60.0, 70.0, 80.0, 87.0, 94.0, 110.0, 150.0, 216.0] | [120.0, 150.0, 200.0, 223.0, 260.0, 300.0, 450.0, 532.0]
HV 25A | HV 25A | 25 | 0 | [10.0, 2.512, 0.833, 0.299, 0.1, 0.0372, 0.0223, 0.01] | [10.0, 3.125, 0.597, 0.198, 0.1, 0.0378, 0.022, 0.01] | 0 | [75.0, 82.0, 90.0, 100.0, 124.0, 170.0, 200.0, 289.0] | [150.0, 170.0, 210.0, 250.0, 294.0, 400.0, 500.0, 711.0]
HV 31.5A | HV 31.5A | 31.5 | 0 | [10.0, 2.34, 0.722, 0.181, 0.1, 0.055, 0.0296, 0.01] | [10.0, 2.84, 0.368, 0.164, 0.1, 0.0621, 0.0378, 0.0195, 0.01] | 0 | [95.0, 110.0, 125.0, 150.0, 165.0, 200.0, 250.0, 390.0] | [189.0, 220.0, 300.0, 350.0, 393.0, 450.0, 530.0, 700.0, 960.0]
HV 40A | HV 40A | 40 | 0 | [10.0, 1.3, 0.161, 0.1, 0.0611, 0.0399, 0.0141, 0.01] | [10.0, 2.05, 0.369, 0.198, 0.1, 0.051, 0.0298, 0.01] | 0 | [120.0, 150.0, 200.0, 223.0, 260.0, 300.0, 450.0, 532.0] | [240.0, 300.0, 400.0, 450.0, 530.0, 650.0, 800.0, 1311.0]
HV 50A | HV 50A | 50 | 0 | [10.0, 3.215, 0.597, 0.198, 0.1, 0.0378, 0.022, 0.01] | [10.0, 3.64, 0.854, 0.281, 0.1, 0.0531, 0.022, 0.01] | 0 | [150.0, 170.0, 210.0, 250.0, 294.0, 400.0, 500.0, 711.0] | [300.0, 350.0, 450.0, 550.0, 700.0, 850.0, 1200.0, 1752.0]
HV 6.3A | HV 6.3A | 6.3 | 0 | [10.0, 1.39, 0.344, 0.168, 0.1, 0.056, 0.0263, 0.01] | [10.0, 1.711, 0.516, 0.198, 0.1, 0.0634, 0.0303, 0.01] | 0 | [19.0, 19.5, 20.4, 20.8, 22.0, 25.0, 32.0, 48.0] | [38.0, 40.0, 43.0, 48.0, 53.0, 60.0, 75.0, 118.0]
HV 63A | HV 63A | 63 | 0 | [10.0, 2.84, 0.368, 0.164, 0.1, 0.0621, 0.0378, 0.0195, 0.01] | [10.0, 1.82, 0.344, 0.1, 0.0467, 0.0269, 0.01] | 0 | [189.0, 220.0, 300.0, 350.0, 393.0, 450.0, 530.0, 700.0, 961.0] | [378.0, 500.0, 700.0, 934.0, 1200.0, 1500.0, 2366.0]
HV 80A | HV 80A | 80 | 0 | [10.0, 2.05, 0.369, 0.198, 0.1, 0.051, 0.0298, 0.01] | [10.0, 4.15, 1.03, 0.198, 0.1, 0.051, 0.0172, 0.01] | 0 | [240.0, 300.0, 400.0, 450.0, 530.0, 650.0, 800.0, 1311.0] | [480.0, 550.0, 700.0, 1000.0, 1260.0, 1600.0, 2500.0, 3227.0]
Siemens NH-1-100 | Siemens NH-1-100 | 100 | [5400.0, 2000.0, 400.0, 20.0, 1.0, 0.2, 0.012, 0.004] | 0 | 0 | [150.0, 190.0, 250.0, 430.0, 900.0, 1250.0, 2700.0, 3600.0] | 0 | 0
Siemens NH-1-125 | Siemens NH-1-125 | 125 | [4800.0, 120.0, 7.0, 0.1, 0.004] | 0 | 0 | [180.0, 400.0, 740.0, 2000.0, 4250.0] | 0 | 0
Siemens NH-1-16 | Siemens NH-1-16 | 16 | [4000.0, 400.0, 2.0, 0.1, 0.04, 0.01] | 0 | 0 | [26.0, 35.0, 75.0, 150.0, 200.0, 300.0] | 0 | 0
Siemens NH-1-160 | Siemens NH-1-160 | 160 | [4800.0, 120.0, 7.0, 0.1, 0.004] | 0 | 0 | [210.0, 500.0, 900.0, 2300.0, 5000.0] | 0 | 0
Siemens NH-1-25 | Siemens NH-1-25 | 25 | [4000.0, 1000.0, 10.0, 0.2, 0.02, 0.01] | 0 | 0 | [40.0, 50.0, 100.0, 210.0, 400.0, 500.0] | 0 | 0
Siemens NH-1-50 | Siemens NH-1-50 | 50 | [4000.0, 40.0, 4.0, 1.0, 0.02, 0.01] | 0 | 0 | [86.0, 200.0, 300.0, 400.0, 1000.0, 1280.0] | 0 | 0
Siemens NH-1-63 | Siemens NH-1-63 | 63 | [4000.0, 100.0, 10.0, 2.0, 0.04, 0.01] | 0 | 0 | [100.0, 200.0, 300.0, 400.0, 1000.0, 1500.0] | 0 | 0
Siemens NH-1-80 | Siemens NH-1-80 | 80 | [4800.0, 120.0, 7.0, 0.1, 0.01] | 0 | 0 | [150.58, 250.0, 450.0, 1150.0, 2470.0] | 0 | 0
Siemens NH-2-1000 | Siemens NH-2-1000 | 1000 | [4800.0, 120.0, 7.0, 0.1, 0.004] | 0 | 0 | [1900.0, 3500.0, 8400.0, 24000.0, 52000.0] | 0 | 0
Siemens NH-2-200 | Siemens NH-2-200 | 200 | [4800.0, 120.0, 7.0, 0.1, 0.004] | 0 | 0 | [280.0, 650.0, 1200.0, 3000.0, 7000.0] | 0 | 0
Siemens NH-2-224 | Siemens NH-2-224 | 224 | [4800.0, 120.0, 7.0, 0.2, 0.04, 0.004] | 0 | 0 | [400.0, 750.0, 1453.0, 3025.0, 4315.0, 7600.0] | 0 | 0
Siemens NH-2-250 | Siemens NH-2-250 | 250 | [4800.0, 120.0, 7.0, 0.1, 0.004] | 0 | 0 | [450.0, 800.0, 1650.0, 4000.0, 8500.0] | 0 | 0
Siemens NH-2-315 | Siemens NH-2-315 | 315 | [4800.0, 120.0, 7.0, 0.1, 0.004] | 0 | 0 | [550.0, 920.0, 1900.0, 5000.0, 11000.0] | 0 | 0
Siemens NH-2-355 | Siemens NH-2-355 | 355 | [4800.0, 120.0, 6.0, 0.1, 0.004] | 0 | 0 | [650.0, 1116.27, 2350.0, 5840.0, 12790.0] | 0 | 0
Siemens NH-2-400 | Siemens NH-2-400 | 400 | [4800.0, 120.0, 7.0, 0.1, 0.004] | 0 | 0 | [720.0, 1350.0, 2800.0, 6500.0, 15000.0] | 0 | 0
Siemens NH-2-425 | Siemens NH-2-425 | 425 | [4800.0, 120.0, 7.0, 0.1, 0.004] | 0 | 0 | [850.0, 1500.0, 3050.0, 7500.0, 16500.0] | 0 | 0
Siemens NH-2-630 | Siemens NH-2-630 | 630 | [4800.0, 120.0, 7.0, 0.1, 0.004] | 0 | 0 | [1200.0, 2000.0, 4800.0, 12000.0, 26000.0] | 0 | 0

## dtypes
| element | column | dtype
0 | bus | name | object
1 | bus | vn_kv | float64
2 | bus | type | object
3 | bus | zone | object
4 | bus | in_service | bool
5 | load | name | object
6 | load | bus | uint32
7 | load | p_mw | float64
8 | load | q_mvar | float64
9 | load | const_z_percent | float64
10 | load | const_i_percent | float64
11 | load | sn_mva | float64
12 | load | scaling | float64
13 | load | in_service | bool
14 | load | type | object
15 | ext_grid | name | object
16 | ext_grid | bus | uint32
17 | ext_grid | vm_pu | float64
18 | ext_grid | va_degree | float64
19 | ext_grid | slack_weight | float64
20 | ext_grid | in_service | bool
21 | line | name | object
22 | line | std_type | object
23 | line | from_bus | uint32
24 | line | to_bus | uint32
25 | line | length_km | float64
26 | line | r_ohm_per_km | float64
27 | line | x_ohm_per_km | float64
28 | line | c_nf_per_km | float64
29 | line | g_us_per_km | float64
30 | line | max_i_ka | float64
31 | line | df | float64
32 | line | parallel | uint32
33 | line | type | object
34 | line | in_service | bool
35 | trafo | name | object
36 | trafo | std_type | object
37 | trafo | hv_bus | uint32
38 | trafo | lv_bus | uint32
39 | trafo | sn_mva | float64
40 | trafo | vn_hv_kv | float64
41 | trafo | vn_lv_kv | float64
42 | trafo | vk_percent | float64
43 | trafo | vkr_percent | float64
44 | trafo | pfe_kw | float64
45 | trafo | i0_percent | float64
46 | trafo | shift_degree | float64
47 | trafo | tap_side | object
48 | trafo | tap_neutral | int32
49 | trafo | tap_min | int32
50 | trafo | tap_max | int32
51 | trafo | tap_step_percent | float64
52 | trafo | tap_step_degree | float64
53 | trafo | tap_pos | int32
54 | trafo | tap_phase_shifter | bool
55 | trafo | parallel | uint32
56 | trafo | df | float64
57 | trafo | in_service | bool
58 | line_geodata | coords | object
59 | bus_geodata | x | float64
60 | bus_geodata | y | float64
61 | bus_geodata | coords | object

## parameters
| version | format_version | converged | OPF_converged | name | f_hz | sn_mva
0 | 2.14.6 | 2.14.0 | FALSE | FALSE |  | 50 | 1