## bus
| name | vn_kv | type | zone | in_service
0 | bus_LV_6034-6_1_2_node_66 | 0.4 | n |  | TRUE
1 | bus_LV_6034-6_1_2_node_64 | 0.4 | n |  | TRUE
2 | bus_LV_6034-6_1_2_node_59 | 0.4 | n |  | TRUE
3 | bus_LV_6034-6_1_2_node_60 | 0.4 | n |  | TRUE
4 | bus_LV_6034-6_1_2_node_44 | 0.4 | n |  | TRUE
5 | bus_LV_6034-6_1_2_node_63 | 0.4 | n |  | TRUE
6 | bus_LV_6034-6_1_2_node_62 | 0.4 | n |  | TRUE
7 | bus_LV_6034-6_1_2_node_28 | 0.4 | n |  | TRUE
8 | bus_LV_6034-6_1_2_node_29 | 0.4 | n |  | TRUE
9 | bus_LV_6034-6_1_2_node_30 | 0.4 | n |  | TRUE
10 | bus_LV_6034-6_1_2_node_43 | 0.4 | n |  | TRUE
11 | bus_LV_6034-6_1_2_node_31 | 0.4 | n |  | TRUE
12 | bus_LV_6034-6_1_2_node_32 | 0.4 | n |  | TRUE
13 | bus_LV_6034-6_1_2_node_39 | 0.4 | n |  | TRUE
14 | bus_LV_6034-6_1_2_node_40 | 0.4 | n |  | TRUE
15 | bus_LV_6034-6_1_2_node_38 | 0.4 | n |  | TRUE
16 | bus_LV_6034-6_1_2_node_67 | 0.4 | n |  | TRUE
17 | bus_LV_6034-6_1_2_node_69 | 0.4 | n |  | TRUE
18 | bus_LV_6034-6_1_2_node_41 | 0.4 | n |  | TRUE
19 | bus_LV_6034-6_1_2_node_33 | 0.4 | n |  | TRUE
20 | bus_LV_6034-6_1_2_node_34 | 0.4 | n |  | TRUE
21 | bus_LV_6034-6_1_2_node_35 | 0.4 | n |  | TRUE
22 | bus_LV_6034-6_1_2_node_36 | 0.4 | n |  | TRUE
23 | bus_LV_6034-6_1_2_node_37 | 0.4 | n |  | TRUE
24 | bus_LV_6034-6_1_2_node_74 | 0.4 | n |  | TRUE
25 | bus_LV_6034-6_1_2_node_75 | 0.4 | n |  | TRUE
26 | bus_LV_6034-6_1_2_node_68 | 0.4 | n |  | TRUE
27 | bus_LV_6034-6_1_2_node_70 | 0.4 | n |  | TRUE
28 | bus_LV_6034-6_1_2_node_42 | 0.4 | n |  | TRUE
29 | bus_LV_6034-6_1_2_node_99 | 0.4 | n |  | TRUE
30 | bus_LV_6034-6_1_2_node_76 | 0.4 | n |  | TRUE
31 | bus_LV_6034-6_1_2_node_45 | 0.4 | n |  | TRUE
32 | bus_LV_6034-6_1_2_node_46 | 0.4 | n |  | TRUE
33 | bus_LV_6034-6_1_2_node_47 | 0.4 | n |  | TRUE
34 | bus_LV_6034-6_1_2_node_49 | 0.4 | n |  | TRUE
35 | bus_LV_6034-6_1_2_node_48 | 0.4 | n |  | TRUE
36 | bus_LV_6034-6_1_2_node_88 | 0.4 | n |  | TRUE
37 | bus_LV_6034-6_1_2_node_90 | 0.4 | n |  | TRUE
38 | bus_LV_6034-6_1_2_node_55 | 0.4 | n |  | TRUE
39 | bus_LV_6034-6_1_2_node_89 | 0.4 | n |  | TRUE
40 | bus_LV_6034-6_1_2_node_53 | 0.4 | n |  | TRUE
41 | bus_LV_6034-6_1_2_node_56 | 0.4 | n |  | TRUE
42 | bus_LV_6034-6_1_2_node_50 | 0.4 | n |  | TRUE
43 | bus_LV_6034-6_1_2_node_51 | 0.4 | n |  | TRUE
44 | bus_LV_6034-6_1_2_node_52 | 0.4 | n |  | TRUE
45 | bus_LV_6034-6_1_2_node_54 | 0.4 | n |  | TRUE
46 | bus_LV_6034-6_1_2_node_95 | 0.4 | n |  | TRUE
47 | bus_LV_6034-6_1_2_node_96 | 0.4 | n |  | TRUE
48 | bus_LV_6034-6_1_2_node_91 | 0.4 | n |  | TRUE
49 | bus_LV_6034-6_1_2_node_92 | 0.4 | n |  | TRUE
50 | bus_LV_6034-6_1_2_node_65 | 0.4 | n |  | TRUE
51 | bus_LV_6034-6_1_2_node_86 | 0.4 | n |  | TRUE
52 | bus_LV_6034-6_1_2_node_97 | 0.4 | n |  | TRUE
53 | bus_LV_6034-6_1_2_node_94 | 0.4 | n |  | TRUE
54 | bus_LV_6034-6_1_2_node_71 | 0.4 | n |  | TRUE
55 | bus_LV_6034-6_1_2_node_72 | 0.4 | n |  | TRUE
56 | bus_LV_6034-6_1_2_node_73 | 0.4 | n |  | TRUE
57 | bus_LV_6034-6_1_2_node_98 | 0.4 | n |  | TRUE
58 | bus_LV_6034-6_1_2_node_93 | 0.4 | n |  | TRUE
59 | bus_MV_196_0_node_121 | 20 | n |  | TRUE

## load
| name | bus | p_mw | q_mvar | const_z_percent | const_i_percent | sn_mva | scaling | in_service | type
0 | LV_6034-6_1_2_load_66 | 0 | 0.0040818 | 0.001023 | 0 | 0 |  | 1 | TRUE | wye
1 | LV_6034-6_1_2_load_59 | 2 | 0.0021117 | 0.00052924 | 0 | 0 |  | 1 | TRUE | wye
2 | LV_6034-6_1_2_load_63 | 5 | 0.0028073 | 0.00070358 | 0 | 0 |  | 1 | TRUE | wye
3 | LV_6034-6_1_2_load_62 | 6 | 0.003228 | 0.00080902 | 0 | 0 |  | 1 | TRUE | wye
4 | LV_6034-6_1_2_load_28 | 7 | 0.0027965 | 0.00070086 | 0 | 0 |  | 1 | TRUE | wye
5 | LV_6034-6_1_2_load_29 | 8 | 0.0018354 | 0.00045999 | 0 | 0 |  | 1 | TRUE | wye
6 | LV_6034-6_1_2_load_30 | 9 | 0.0020618 | 0.00051674 | 0 | 0 |  | 1 | TRUE | wye
7 | LV_6034-6_1_2_load_43 | 10 | 0.0029618 | 0.0007423 | 0 | 0 |  | 1 | TRUE | wye
8 | LV_6034-6_1_2_load_32 | 12 | 0.0024868 | 0.00062325 | 0 | 0 |  | 1 | TRUE | wye
9 | LV_6034-6_1_2_load_39 | 13 | 0.0016865 | 0.00042267 | 0 | 0 |  | 1 | TRUE | wye
10 | LV_6034-6_1_2_load_40 | 14 | 0.0018377 | 0.00046057 | 0 | 0 |  | 1 | TRUE | wye
11 | LV_6034-6_1_2_load_38 | 15 | 0.0028803 | 0.00072187 | 0 | 0 |  | 1 | TRUE | wye
12 | LV_6034-6_1_2_load_67 | 16 | 0.0027547 | 0.0006904 | 0 | 0 |  | 1 | TRUE | wye
13 | LV_6034-6_1_2_load_69 | 17 | 0.0027044 | 0.0006778 | 0 | 0 |  | 1 | TRUE | wye
14 | LV_6034-6_1_2_load_41 | 18 | 0.003705 | 0.00092856 | 0 | 0 |  | 1 | TRUE | wye
15 | LV_6034-6_1_2_load_33 | 19 | 0.0027708 | 0.00069443 | 0 | 0 |  | 1 | TRUE | wye
16 | LV_6034-6_1_2_load_34 | 20 | 0.0013981 | 0.00035039 | 0 | 0 |  | 1 | TRUE | wye
17 | LV_6034-6_1_2_load_36 | 22 | 0.0016346 | 0.00040966 | 0 | 0 |  | 1 | TRUE | wye
18 | LV_6034-6_1_2_load_37 | 23 | 0.0022557 | 0.00056534 | 0 | 0 |  | 1 | TRUE | wye
19 | LV_6034-6_1_2_load_74 | 24 | 0.0015211 | 0.00038121 | 0 | 0 |  | 1 | TRUE | wye
20 | LV_6034-6_1_2_load_75 | 25 | 0.0013588 | 0.00034054 | 0 | 0 |  | 1 | TRUE | wye
21 | LV_6034-6_1_2_load_68 | 26 | 0.001924 | 0.0004822 | 0 | 0 |  | 1 | TRUE | wye
22 | LV_6034-6_1_2_load_70 | 27 | 0.0018896 | 0.00047357 | 0 | 0 |  | 1 | TRUE | wye
23 | LV_6034-6_1_2_load_42 | 28 | 0.0019459 | 0.00048769 | 0 | 0 |  | 1 | TRUE | wye
24 | LV_6034-6_1_2_load_99 | 29 | 0.001408 | 0.00035287 | 0 | 0 |  | 1 | TRUE | wye
25 | LV_6034-6_1_2_load_76 | 30 | 0.0011969 | 0.00029996 | 0 | 0 |  | 1 | TRUE | wye
26 | LV_6034-6_1_2_load_45 | 31 | 0.0029217 | 0.00073224 | 0 | 0 |  | 1 | TRUE | wye
27 | LV_6034-6_1_2_load_46 | 32 | 0.0018872 | 0.00047298 | 0 | 0 |  | 1 | TRUE | wye
28 | LV_6034-6_1_2_load_47 | 33 | 0.0022244 | 0.00055749 | 0 | 0 |  | 1 | TRUE | wye
29 | LV_6034-6_1_2_load_49 | 34 | 0.0028442 | 0.00071281 | 0 | 0 |  | 1 | TRUE | wye
30 | LV_6034-6_1_2_load_90 | 37 | 0.0021189 | 0.00053104 | 0 | 0 |  | 1 | TRUE | wye
31 | LV_6034-6_1_2_load_55 | 38 | 0.003336 | 0.00083607 | 0 | 0 |  | 1 | TRUE | wye
32 | LV_6034-6_1_2_load_89 | 39 | 0.0034785 | 0.00087179 | 0 | 0 |  | 1 | TRUE | wye
33 | LV_6034-6_1_2_load_53 | 40 | 0.0036016 | 0.00090264 | 0 | 0 |  | 1 | TRUE | wye
34 | LV_6034-6_1_2_load_56 | 41 | 0.0020487 | 0.00051345 | 0 | 0 |  | 1 | TRUE | wye
35 | LV_6034-6_1_2_load_50 | 42 | 0.0027387 | 0.00068639 | 0 | 0 |  | 1 | TRUE | wye
36 | LV_6034-6_1_2_load_51 | 43 | 0.0025343 | 0.00063517 | 0 | 0 |  | 1 | TRUE | wye
37 | LV_6034-6_1_2_load_52 | 44 | 0.001933 | 0.00048445 | 0 | 0 |  | 1 | TRUE | wye
38 | LV_6034-6_1_2_load_54 | 45 | 0.0022204 | 0.00055648 | 0 | 0 |  | 1 | TRUE | wye
39 | LV_6034-6_1_2_load_95 | 46 | 0.0023933 | 0.00059981 | 0 | 0 |  | 1 | TRUE | wye
40 | LV_6034-6_1_2_load_96 | 47 | 0.0039542 | 0.00099103 | 0 | 0 |  | 1 | TRUE | wye
41 | LV_6034-6_1_2_load_91 | 48 | 0.0053509 | 0.0013411 | 0 | 0 |  | 1 | TRUE | wye
42 | LV_6034-6_1_2_load_86 | 51 | 0.0018076 | 0.00045303 | 0 | 0 |  | 1 | TRUE | wye
43 | LV_6034-6_1_2_load_94 | 53 | 0.0031466 | 0.00078862 | 0 | 0 |  | 1 | TRUE | wye
44 | LV_6034-6_1_2_load_71 | 54 | 0.0028009 | 0.00070198 | 0 | 0 |  | 1 | TRUE | wye
45 | LV_6034-6_1_2_load_72 | 55 | 0.0020299 | 0.00050875 | 0 | 0 |  | 1 | TRUE | wye
46 | LV_6034-6_1_2_load_98 | 57 | 0.0019976 | 0.00050064 | 0 | 0 |  | 1 | TRUE | wye
47 | LV_6034-6_1_2_load_93 | 58 | 0.0019366 | 0.00048537 | 0 | 0 |  | 1 | TRUE | wye

## ext_grid
| name | bus | vm_pu | va_degree | slack_weight | in_service
0 |  | 47 | 1 | 0 | 1 | TRUE

## line
| name | std_type | from_bus | to_bus | length_km | r_ohm_per_km | x_ohm_per_km | c_nf_per_km | g_us_per_km | max_i_ka | df | parallel | type | in_service
0 | LV_6034-6_1_2_line_0 | NAYY 4x150 SE | 0 | 1 | 0.022193 | 0.208 | 0.08 | 261 | 0 | 0.27 | 1 | 1 | cs | TRUE
1 | LV_6034-6_1_2_line_1 | NAYY 4x150 SE | 1 | 50 | 0.015987 | 0.208 | 0.08 | 261 | 0 | 0.27 | 1 | 1 | cs | TRUE
2 | LV_6034-6_1_2_line_2 | NAYY 4x150 SE | 1 | 6 | 0.04594 | 0.208 | 0.08 | 261 | 0 | 0.27 | 1 | 1 | cs | TRUE
3 | LV_6034-6_1_2_line_3 | NAYY 4x150 SE | 2 | 3 | 0.28731 | 0.208 | 0.08 | 261 | 0 | 0.27 | 1 | 1 | cs | TRUE
4 | LV_6034-6_1_2_line_4 | NAYY 4x150 SE | 3 | 4 | 0.38587 | 0.208 | 0.08 | 261 | 0 | 0.27 | 1 | 1 | cs | TRUE
5 | LV_6034-6_1_2_line_5 | NAYY 4x150 SE | 4 | 10 | 0.028289 | 0.208 | 0.08 | 261 | 0 | 0.27 | 1 | 1 | cs | TRUE
6 | LV_6034-6_1_2_line_6 | NAYY 4x150 SE | 5 | 6 | 0.018753 | 0.208 | 0.08 | 261 | 0 | 0.27 | 1 | 1 | cs | TRUE
7 | LV_6034-6_1_2_line_7 | NAYY 4x150 SE | 7 | 8 | 0.020005 | 0.208 | 0.08 | 261 | 0 | 0.27 | 1 | 1 | cs | TRUE
8 | LV_6034-6_1_2_line_8 | NAYY 4x150 SE | 7 | 9 | 0.016417 | 0.208 | 0.08 | 261 | 0 | 0.27 | 1 | 1 | cs | TRUE
9 | LV_6034-6_1_2_line_9 | NAYY 4x150 SE | 7 | 10 | 0.028133 | 0.208 | 0.08 | 261 | 0 | 0.27 | 1 | 1 | cs | TRUE
10 | LV_6034-6_1_2_line_10 | NAYY 4x150 SE | 8 | 11 | 0.013746 | 0.208 | 0.08 | 261 | 0 | 0.27 | 1 | 1 | cs | TRUE
11 | LV_6034-6_1_2_line_11 | NAYY 4x150 SE | 9 | 12 | 0.00071357 | 0.208 | 0.08 | 261 | 0 | 0.27 | 1 | 1 | cs | TRUE
12 | LV_6034-6_1_2_line_12 | NAYY 4x150 SE | 11 | 13 | 0.015829 | 0.208 | 0.08 | 261 | 0 | 0.27 | 1 | 1 | cs | TRUE
13 | LV_6034-6_1_2_line_13 | NAYY 4x150 SE | 12 | 14 | 0.012618 | 0.208 | 0.08 | 261 | 0 | 0.27 | 1 | 1 | cs | TRUE
14 | LV_6034-6_1_2_line_14 | NAYY 4x150 SE | 13 | 17 | 0.029623 | 0.208 | 0.08 | 261 | 0 | 0.27 | 1 | 1 | cs | TRUE
15 | LV_6034-6_1_2_line_15 | NAYY 4x150 SE | 14 | 18 | 0.0078511 | 0.208 | 0.08 | 261 | 0 | 0.27 | 1 | 1 | cs | TRUE
16 | LV_6034-6_1_2_line_16 | NAYY 4x150 SE | 15 | 16 | 0.03083 | 0.208 | 0.08 | 261 | 0 | 0.27 | 1 | 1 | cs | TRUE
17 | LV_6034-6_1_2_line_17 | NAYY 4x150 SE | 16 | 26 | 0.0082224 | 0.208 | 0.08 | 261 | 0 | 0.27 | 1 | 1 | cs | TRUE
18 | LV_6034-6_1_2_line_18 | NAYY 4x150 SE | 17 | 27 | 0.012264 | 0.208 | 0.08 | 261 | 0 | 0.27 | 1 | 1 | cs | TRUE
19 | LV_6034-6_1_2_line_19 | NAYY 4x150 SE | 18 | 28 | 0.01576 | 0.208 | 0.08 | 261 | 0 | 0.27 | 1 | 1 | cs | TRUE
20 | LV_6034-6_1_2_line_20 | NAYY 4x150 SE | 19 | 20 | 0.024346 | 0.208 | 0.08 | 261 | 0 | 0.27 | 1 | 1 | cs | TRUE
21 | LV_6034-6_1_2_line_21 | NAYY 4x150 SE | 19 | 21 | 0.037774 | 0.208 | 0.08 | 261 | 0 | 0.27 | 1 | 1 | cs | TRUE
22 | LV_6034-6_1_2_line_22 | NAYY 4x150 SE | 20 | 22 | 0.0065011 | 0.208 | 0.08 | 261 | 0 | 0.27 | 1 | 1 | cs | TRUE
23 | LV_6034-6_1_2_line_23 | NAYY 4x150 SE | 21 | 23 | 0.020581 | 0.208 | 0.08 | 261 | 0 | 0.27 | 1 | 1 | cs | TRUE
24 | LV_6034-6_1_2_line_24 | NAYY 4x150 SE | 22 | 24 | 0.0015961 | 0.208 | 0.08 | 261 | 0 | 0.27 | 1 | 1 | cs | TRUE
25 | LV_6034-6_1_2_line_25 | NAYY 4x150 SE | 24 | 25 | 0.013393 | 0.208 | 0.08 | 261 | 0 | 0.27 | 1 | 1 | cs | TRUE
26 | LV_6034-6_1_2_line_26 | NAYY 4x150 SE | 25 | 30 | 0.0015548 | 0.208 | 0.08 | 261 | 0 | 0.27 | 1 | 1 | cs | TRUE
27 | LV_6034-6_1_2_line_27 | NAYY 4x150 SE | 26 | 52 | 0.0083002 | 0.208 | 0.08 | 261 | 0 | 0.27 | 1 | 1 | cs | TRUE
28 | LV_6034-6_1_2_line_28 | NAYY 4x150 SE | 27 | 54 | 0.0057225 | 0.208 | 0.08 | 261 | 0 | 0.27 | 1 | 1 | cs | TRUE
29 | LV_6034-6_1_2_line_29 | NAYY 4x150 SE | 28 | 29 | 0.0012497 | 0.208 | 0.08 | 261 | 0 | 0.27 | 1 | 1 | cs | TRUE
30 | LV_6034-6_1_2_line_30 | NAYY 4x150 SE | 29 | 30 | 0.0030334 | 0.208 | 0.08 | 261 | 0 | 0.27 | 1 | 1 | cs | TRUE
31 | LV_6034-6_1_2_line_31 | NAYY 4x150 SE | 31 | 32 | 0.0054272 | 0.208 | 0.08 | 261 | 0 | 0.27 | 1 | 1 | cs | TRUE
32 | LV_6034-6_1_2_line_32 | NAYY 4x150 SE | 31 | 33 | 0.0034021 | 0.208 | 0.08 | 261 | 0 | 0.27 | 1 | 1 | cs | TRUE
33 | LV_6034-6_1_2_line_33 | NAYY 4x150 SE | 33 | 34 | 0.0077126 | 0.208 | 0.08 | 261 | 0 | 0.27 | 1 | 1 | cs | TRUE
34 | LV_6034-6_1_2_line_34 | NAYY 4x150 SE | 34 | 38 | 0.0091791 | 0.208 | 0.08 | 261 | 0 | 0.27 | 1 | 1 | cs | TRUE
35 | LV_6034-6_1_2_line_35 | NAYY 4x150 SE | 35 | 36 | 0.088218 | 0.208 | 0.08 | 261 | 0 | 0.27 | 1 | 1 | cs | TRUE
36 | LV_6034-6_1_2_line_36 | NAYY 4x150 SE | 35 | 37 | 0.085405 | 0.208 | 0.08 | 261 | 0 | 0.27 | 1 | 1 | cs | TRUE
37 | LV_6034-6_1_2_line_37 | NAYY 4x150 SE | 36 | 39 | 0.05931 | 0.208 | 0.08 | 261 | 0 | 0.27 | 1 | 1 | cs | TRUE
38 | LV_6034-6_1_2_line_38 | NAYY 4x150 SE | 37 | 40 | 0.013402 | 0.208 | 0.08 | 261 | 0 | 0.27 | 1 | 1 | cs | TRUE
39 | LV_6034-6_1_2_line_39 | NAYY 4x150 SE | 38 | 41 | 0.00092648 | 0.208 | 0.08 | 261 | 0 | 0.27 | 1 | 1 | cs | TRUE
40 | LV_6034-6_1_2_line_40 | NAYY 4x150 SE | 39 | 50 | 0.0092294 | 0.208 | 0.08 | 261 | 0 | 0.27 | 1 | 1 | cs | TRUE
41 | LV_6034-6_1_2_line_41 | NAYY 4x150 SE | 40 | 43 | 0.011128 | 0.208 | 0.08 | 261 | 0 | 0.27 | 1 | 1 | cs | TRUE
42 | LV_6034-6_1_2_line_42 | NAYY 4x150 SE | 41 | 48 | 0.010947 | 0.208 | 0.08 | 261 | 0 | 0.27 | 1 | 1 | cs | TRUE
43 | LV_6034-6_1_2_line_43 | NAYY 4x150 SE | 42 | 43 | 0.01708 | 0.208 | 0.08 | 261 | 0 | 0.27 | 1 | 1 | cs | TRUE
44 | LV_6034-6_1_2_line_44 | NAYY 4x150 SE | 42 | 44 | 0.018589 | 0.208 | 0.08 | 261 | 0 | 0.27 | 1 | 1 | cs | TRUE
45 | LV_6034-6_1_2_line_45 | NAYY 4x150 SE | 44 | 45 | 0.0035396 | 0.208 | 0.08 | 261 | 0 | 0.27 | 1 | 1 | cs | TRUE
46 | LV_6034-6_1_2_line_46 | NAYY 4x150 SE | 45 | 46 | 0.020852 | 0.208 | 0.08 | 261 | 0 | 0.27 | 1 | 1 | cs | TRUE
47 | LV_6034-6_1_2_line_47 | NAYY 4x150 SE | 46 | 47 | 0.0059776 | 0.208 | 0.08 | 261 | 0 | 0.27 | 1 | 1 | cs | TRUE
48 | LV_6034-6_1_2_line_48 | NAYY 4x150 SE | 47 | 56 | 0.012201 | 0.208 | 0.08 | 261 | 0 | 0.27 | 1 | 1 | cs | TRUE
49 | LV_6034-6_1_2_line_49 | NAYY 4x150 SE | 48 | 49 | 0.0069035 | 0.208 | 0.08 | 261 | 0 | 0.27 | 1 | 1 | cs | TRUE
50 | LV_6034-6_1_2_line_50 | NAYY 4x150 SE | 49 | 58 | 0.0042579 | 0.208 | 0.08 | 261 | 0 | 0.27 | 1 | 1 | cs | TRUE
51 | LV_6034-6_1_2_line_51 | NAYY 4x150 SE | 49 | 53 | 0.0054868 | 0.208 | 0.08 | 261 | 0 | 0.27 | 1 | 1 | cs | TRUE
52 | LV_6034-6_1_2_line_52 | NAYY 4x150 SE | 50 | 51 | 0.017032 | 0.208 | 0.08 | 261 | 0 | 0.27 | 1 | 1 | cs | TRUE
53 | LV_6034-6_1_2_line_53 | NAYY 4x150 SE | 52 | 53 | 0.0078574 | 0.208 | 0.08 | 261 | 0 | 0.27 | 1 | 1 | cs | TRUE
54 | LV_6034-6_1_2_line_54 | NAYY 4x150 SE | 54 | 55 | 0.00045117 | 0.208 | 0.08 | 261 | 0 | 0.27 | 1 | 1 | cs | TRUE
55 | LV_6034-6_1_2_line_55 | NAYY 4x150 SE | 55 | 56 | 0.018334 | 0.208 | 0.08 | 261 | 0 | 0.27 | 1 | 1 | cs | TRUE
56 | LV_6034-6_1_2_line_56 | NAYY 4x150 SE | 56 | 57 | 0.022847 | 0.208 | 0.08 | 261 | 0 | 0.27 | 1 | 1 | cs | TRUE
57 | LV_6034-6_1_2_line_57 | NAYY 4x150 SE | 57 | 58 | 0.0094019 | 0.208 | 0.08 | 261 | 0 | 0.27 | 1 | 1 | cs | TRUE

## trafo
| name | std_type | hv_bus | lv_bus | sn_mva | vn_hv_kv | vn_lv_kv | vk_percent | vkr_percent | pfe_kw | i0_percent | shift_degree | tap_side | tap_neutral | tap_min | tap_max | tap_step_percent | tap_step_degree | tap_pos | tap_phase_shifter | parallel | df | in_service
0 | LV_6034-6_1_2_trafo_96 | 0.25 MVA 20/0.4 kV | 59 | 47 | 0.25 | 20 | 0.4 | 6 | 1.44 | 0.8 | 0.32 | 150 | hv | 0 | -2 | 2 | 2.5 | 0 | 0 | FALSE | 1 | 1 | TRUE

## line_geodata
| x0 | y0 | x1 | y1 | x2 | y2 | x3 | y3 | x4 | y4 | x5 | y5 | x6 | y6 | x7 | y7 | x8 | y8 | x9 | y9 | x10 | y10 | x11 | y11 | x12 | y12 | x13 | y13 | x14 | y14 | x15 | y15
0 | 2577171.293 | 1100051.8869 | 2577149.1087 | 1100053.7049
1 | 2577149.1087 | 1100053.7049 | 2577133.4147 | 1100050.4292
2 | 2577149.1087 | 1100053.7049 | 2577150.7881 | 1100061.8361 | 2577151.7391 | 1100065.6566 | 2577153.4751 | 1100070.3414 | 2577156.5068 | 1100079.9459 | 2577158.3378 | 1100087.2205 | 2577160.3927 | 1100094.3719 | 2577161.6451 | 1100097.8426
3 | 2577488.4098 | 1099646.6262 | 2577483.2839 | 1099646.2228 | 2577481.7246 | 1099645.2948 | 2577480.0371 | 1099639.0423 | 2577473.7605 | 1099597.778 | 2577468.9765 | 1099566.5466 | 2577464.8782 | 1099540.6931 | 2577463.2282 | 1099527.915 | 2577461.441 | 1099509.4567 | 2577462.4576 | 1099489.376 | 2577465.0138 | 1099464.8985 | 2577469.3989 | 1099443.0488 | 2577476.2211 | 1099420.8232 | 2577483.8208 | 1099399.4841 | 2577498.6173 | 1099373.3491 | 2577498.621 | 1099373.3441
4 | 2577109.902 | 1099721.6174 | 2577488.4098 | 1099646.6262
5 | 2577109.902 | 1099721.6174 | 2577107.1672 | 1099723.0396 | 2577104.324 | 1099726.5188 | 2577099.727 | 1099732.895 | 2577096.2222 | 1099737.4105 | 2577092.545 | 1099741.4043 | 2577091.2578 | 1099742.5267
6 | 2577161.6451 | 1100097.8426 | 2577162.7002 | 1100100.7665 | 2577165.4629 | 1100108.8268 | 2577166.8023 | 1100113.035 | 2577167.4014 | 1100115.6751
7 | 2577068.1905 | 1099726.4222 | 2577068.1905 | 1099726.4222 | 2577063.2113 | 1099736.1015 | 2577057.4509 | 1099743.1716
8 | 2577068.1905 | 1099726.4222 | 2577071.8618 | 1099710.4206
9 | 2577068.1905 | 1099726.4222 | 2577091.2578 | 1099742.5267
10 | 2577048.9823 | 1099753.9979 | 2577056.2154 | 1099744.688 | 2577057.4509 | 1099743.1716
11 | 2577072.0214 | 1099709.7251 | 2577071.8618 | 1099710.4206
12 | 2577048.9823 | 1099753.9979 | 2577048.0811 | 1099755.1575 | 2577044.3391 | 1099760.4077 | 2577043.8973 | 1099762.2881 | 2577043.6866 | 1099763.9008 | 2577044.3091 | 1099766.7777 | 2577045.0604 | 1099767.9723
13 | 2577074.7109 | 1099697.3977 | 2577073.1021 | 1099705.0149 | 2577072.0214 | 1099709.7251
14 | 2577062.7197 | 1099791.7487 | 2577051.726 | 1099777.3661 | 2577045.446 | 1099768.5854 | 2577045.0604 | 1099767.9723
15 | 2577074.7109 | 1099697.3977 | 2577075.2921 | 1099694.6458 | 2577076.076 | 1099689.6687
16 | 2577039.5632 | 1099796.6011 | 2577041.0864 | 1099802.8083 | 2577043.7108 | 1099811.0692 | 2577050.4278 | 1099825.3377
17 | 2577050.4278 | 1099825.3377 | 2577050.6168 | 1099825.7394 | 2577054.0311 | 1099832.7284
18 | 2577062.7197 | 1099791.7487 | 2577063.6981 | 1099793.0287 | 2577071.3054 | 1099800.4856
19 | 2577077.8803 | 1099674.0283 | 2577077.6542 | 1099678.6287 | 2577077.023 | 1099683.6558 | 2577076.076 | 1099689.6687
20 | 2577048.2152 | 1099634.0881 | 2577052.2086 | 1099637.2707 | 2577064.127 | 1099646.886 | 2577066.5403 | 1099649.9825
21 | 2577017.4044 | 1099612.3345 | 2577036.8036 | 1099624.7894 | 2577045.2674 | 1099631.7387 | 2577048.2152 | 1099634.0881
22 | 2577066.5403 | 1099649.9825 | 2577070.5365 | 1099655.1103
23 | 2577017.4044 | 1099612.3345 | 2577019.1742 | 1099609.5486 | 2577020.1094 | 1099609.1782 | 2577021.2479 | 1099609.3295 | 2577022.2329 | 1099609.8482 | 2577023.9555 | 1099610.9311 | 2577026.5531 | 1099612.1108 | 2577028.5843 | 1099612.9257 | 2577030.4522 | 1099613.5411 | 2577031.753 | 1099613.6363 | 2577033.7183 | 1099613.4287 | 2577035.4358 | 1099613.1554
24 | 2577071.4175 | 1099656.4414 | 2577070.5365 | 1099655.1103 | 2577070.5365 | 1099655.1103
25 | 2577071.4175 | 1099656.4414 | 2577076.0407 | 1099663.427 | 2577077.5054 | 1099667.946 | 2577077.5292 | 1099668.2105
26 | 2577077.5292 | 1099668.2105 | 2577077.669 | 1099669.759
27 | 2577056.5478 | 1099840.4911 | 2577056.3194 | 1099837.4126 | 2577054.0311 | 1099832.7284
28 | 2577075.3921 | 1099804.4914 | 2577071.3054 | 1099800.4856
29 | 2577077.9417 | 1099672.7802 | 2577077.9417 | 1099672.7802 | 2577077.8803 | 1099674.0283
30 | 2577077.9417 | 1099672.7802 | 2577077.669 | 1099669.759
31 | 2577072.5106 | 1099881.6433 | 2577072.7626 | 1099887.0646
32 | 2577072.5106 | 1099881.6433 | 2577072.3527 | 1099878.2449
33 | 2577071.9946 | 1099870.5406 | 2577072.3527 | 1099878.2449
34 | 2577071.9946 | 1099870.5406 | 2577071.5684 | 1099861.3714
35 | 2577040.0644 | 1099976.0893 | 2577037.1654 | 1099985.1827 | 2577028.8999 | 1100003.8124 | 2577028.1095 | 1100011.7305 | 2577029.5217 | 1100016.7388 | 2577033.6298 | 1100024.3605 | 2577034.0741 | 1100025.1814 | 2577045.2402 | 1100032.5317 | 2577060.6748 | 1100038.8319 | 2577065.7757 | 1100040.8914
36 | 2577040.0644 | 1099976.0893 | 2577044.6758 | 1099969.4684 | 2577052.7858 | 1099956.7534 | 2577060.7249 | 1099945.9067 | 2577068.0926 | 1099937.4411 | 2577075.4599 | 1099930.9099 | 2577084.283 | 1099924.551 | 2577091.8448 | 1099918.2858 | 2577095.7233 | 1099912.3993
37 | 2577065.7757 | 1100040.8914 | 2577079.2179 | 1100042.2523 | 2577123.7189 | 1100047.0419 | 2577124.7017 | 1100047.3852
38 | 2577099.5954 | 1099899.7019 | 2577097.1244 | 1099910.2729 | 2577095.7233 | 1099912.3993
39 | 2577071.5684 | 1099861.3714 | 2577071.5254 | 1099860.4459
40 | 2577133.4147 | 1100050.4292 | 2577124.7017 | 1100047.3852
41 | 2577102.1285 | 1099888.8657 | 2577099.5954 | 1099899.7019
42 | 2577071.0171 | 1099849.5111 | 2577071.5254 | 1099860.4459
43 | 2577106.8533 | 1099872.4591 | 2577105.0038 | 1099879.5385 | 2577102.3496 | 1099887.9195 | 2577102.1285 | 1099888.8657
44 | 2577106.8533 | 1099872.4591 | 2577107.3004 | 1099870.7476 | 2577107.8567 | 1099862.2967 | 2577108.1029 | 1099857.8046 | 2577107.991 | 1099853.9538
45 | 2577107.4509 | 1099850.4674 | 2577107.9605 | 1099852.9027 | 2577107.991 | 1099853.9538
46 | 2577107.4509 | 1099850.4674 | 2577105.3039 | 1099840.2063 | 2577102.4017 | 1099834.2031 | 2577100.2639 | 1099831.1817
47 | 2577100.2639 | 1099831.1817 | 2577098.5185 | 1099828.715 | 2577096.8966 | 1099826.2439
48 | 2577090.1573 | 1099816.0735 | 2577091.3715 | 1099817.8254 | 2577096.8966 | 1099826.2439
49 | 2577069.6843 | 1099842.7646 | 2577070.9338 | 1099847.718 | 2577071.0171 | 1099849.5111
50 | 2577069.6843 | 1099842.7646 | 2577072.1092 | 1099839.2648
51 | 2577069.6843 | 1099842.7646 | 2577064.6951 | 1099841.6163 | 2577064.3314 | 1099841.5661
52 | 2577133.4147 | 1100050.4292 | 2577125.4235 | 1100065.4701
53 | 2577056.5478 | 1099840.4911 | 2577064.3314 | 1099841.5661
54 | 2577075.3921 | 1099804.4914 | 2577075.7143 | 1099804.8072
55 | 2577090.1573 | 1099816.0735 | 2577077.3566 | 1099806.4171 | 2577075.7143 | 1099804.8072
56 | 2577090.1573 | 1099816.0735 | 2577082.4106 | 1099820.5607 | 2577075.145 | 1099825.3573 | 2577073.1548 | 1099829.2002 | 2577072.9229 | 1099830.0287
57 | 2577072.1092 | 1099839.2648 | 2577071.7877 | 1099834.0856 | 2577072.9229 | 1099830.0287

## bus_geodata
| x | y | coords
0 | 2577171.293 | 1100051.8869
1 | 2577149.1087 | 1100053.7049
2 | 2577498.621 | 1099373.3441
3 | 2577488.4098 | 1099646.6262
4 | 2577109.902 | 1099721.6174
5 | 2577167.4014 | 1100115.6751
6 | 2577161.6451 | 1100097.8426
7 | 2577068.1905 | 1099726.4222
8 | 2577057.4509 | 1099743.1716
9 | 2577071.8618 | 1099710.4206
10 | 2577091.2578 | 1099742.5267
11 | 2577048.9823 | 1099753.9979
12 | 2577072.0214 | 1099709.7251
13 | 2577045.0604 | 1099767.9723
14 | 2577074.7109 | 1099697.3977
15 | 2577039.5632 | 1099796.6011
16 | 2577050.4278 | 1099825.3377
17 | 2577062.7197 | 1099791.7487
18 | 2577076.076 | 1099689.6687
19 | 2577048.2152 | 1099634.0881
20 | 2577066.5403 | 1099649.9825
21 | 2577017.4044 | 1099612.3345
22 | 2577070.5365 | 1099655.1103
23 | 2577035.4357 | 1099613.1554
24 | 2577071.4175 | 1099656.4414
25 | 2577077.5292 | 1099668.2105
26 | 2577054.0311 | 1099832.7284
27 | 2577071.3054 | 1099800.4856
28 | 2577077.8803 | 1099674.0283
29 | 2577077.9417 | 1099672.7802
30 | 2577077.669 | 1099669.759
31 | 2577072.5106 | 1099881.6433
32 | 2577072.7626 | 1099887.0646
33 | 2577072.3527 | 1099878.2449
34 | 2577071.9946 | 1099870.5406
35 | 2577040.0644 | 1099976.0893
36 | 2577065.7757 | 1100040.8914
37 | 2577095.7233 | 1099912.3992
38 | 2577071.5684 | 1099861.3714
39 | 2577124.7017 | 1100047.3852
40 | 2577099.5954 | 1099899.7019
41 | 2577071.5254 | 1099860.4459
42 | 2577106.8533 | 1099872.4591
43 | 2577102.1285 | 1099888.8657
44 | 2577107.991 | 1099853.9538
45 | 2577107.4509 | 1099850.4674
46 | 2577100.2639 | 1099831.1817
47 | 2577096.8966 | 1099826.2439
48 | 2577071.0171 | 1099849.5111
49 | 2577069.6843 | 1099842.7646
50 | 2577133.4147 | 1100050.4292
51 | 2577125.4235 | 1100065.4701
52 | 2577056.5478 | 1099840.4911
53 | 2577064.3314 | 1099841.5661
54 | 2577075.3921 | 1099804.4914
55 | 2577075.7143 | 1099804.8072
56 | 2577090.1573 | 1099816.0735
57 | 2577072.9229 | 1099830.0287
58 | 2577072.1092 | 1099839.2648
59 | 2577090.1573 | 1099816.0735

## line_std_types
| c_nf_per_km | r_ohm_per_km | x_ohm_per_km | max_i_ka | type | q_mm2 | alpha | voltage_rating
NAYY 4x50 SE | 210 | 0.642 | 0.083 | 0.142 | cs | 50 | 0.00403 | LV
NAYY 4x120 SE | 264 | 0.225 | 0.08 | 0.242 | cs | 120 | 0.00403 | LV
NAYY 4x150 SE | 261 | 0.208 | 0.08 | 0.27 | cs | 150 | 0.00403 | LV
NA2XS2Y 1x95 RM/25 12/20 kV | 216 | 0.313 | 0.132 | 0.252 | cs | 95 | 0.00403 | MV
NA2XS2Y 1x185 RM/25 12/20 kV | 273 | 0.161 | 0.117 | 0.362 | cs | 185 | 0.00403 | MV
NA2XS2Y 1x240 RM/25 12/20 kV | 304 | 0.122 | 0.112 | 0.421 | cs | 240 | 0.00403 | MV
NA2XS2Y 1x95 RM/25 6/10 kV | 315 | 0.313 | 0.123 | 0.249 | cs | 95 | 0.00403 | MV
NA2XS2Y 1x185 RM/25 6/10 kV | 406 | 0.161 | 0.11 | 0.358 | cs | 185 | 0.00403 | MV
NA2XS2Y 1x240 RM/25 6/10 kV | 456 | 0.122 | 0.105 | 0.416 | cs | 240 | 0.00403 | MV
NA2XS2Y 1x150 RM/25 12/20 kV | 250 | 0.206 | 0.116 | 0.319 | cs | 150 | 0.00403 | MV
NA2XS2Y 1x120 RM/25 12/20 kV | 230 | 0.253 | 0.119 | 0.283 | cs | 120 | 0.00403 | MV
NA2XS2Y 1x70 RM/25 12/20 kV | 190 | 0.443 | 0.132 | 0.22 | cs | 70 | 0.00403 | MV
NA2XS2Y 1x150 RM/25 6/10 kV | 360 | 0.206 | 0.11 | 0.315 | cs | 150 | 0.00403 | MV
NA2XS2Y 1x120 RM/25 6/10 kV | 340 | 0.253 | 0.113 | 0.28 | cs | 120 | 0.00403 | MV
NA2XS2Y 1x70 RM/25 6/10 kV | 280 | 0.443 | 0.123 | 0.217 | cs | 70 | 0.00403 | MV
N2XS(FL)2Y 1x120 RM/35 64/110 kV | 112 | 0.153 | 0.166 | 0.366 | cs | 120 | 0.00393 | HV
N2XS(FL)2Y 1x185 RM/35 64/110 kV | 125 | 0.099 | 0.156 | 0.457 | cs | 185 | 0.00393 | HV
N2XS(FL)2Y 1x240 RM/35 64/110 kV | 135 | 0.075 | 0.149 | 0.526 | cs | 240 | 0.00393 | HV
N2XS(FL)2Y 1x300 RM/35 64/110 kV | 144 | 0.06 | 0.144 | 0.588 | cs | 300 | 0.00393 | HV
15-AL1/3-ST1A 0.4 | 11 | 1.8769 | 0.35 | 0.105 | ol | 16 | 0.00403 | LV
24-AL1/4-ST1A 0.4 | 11.25 | 1.2012 | 0.335 | 0.14 | ol | 24 | 0.00403 | LV
48-AL1/8-ST1A 0.4 | 12.2 | 0.5939 | 0.3 | 0.21 | ol | 48 | 0.00403 | LV
94-AL1/15-ST1A 0.4 | 13.2 | 0.306 | 0.29 | 0.35 | ol | 94 | 0.00403 | LV
34-AL1/6-ST1A 10.0 | 9.7 | 0.8342 | 0.36 | 0.17 | ol | 34 | 0.00403 | MV
48-AL1/8-ST1A 10.0 | 10.1 | 0.5939 | 0.35 | 0.21 | ol | 48 | 0.00403 | MV
70-AL1/11-ST1A 10.0 | 10.4 | 0.4132 | 0.339 | 0.29 | ol | 70 | 0.00403 | MV
94-AL1/15-ST1A 10.0 | 10.75 | 0.306 | 0.33 | 0.35 | ol | 94 | 0.00403 | MV
122-AL1/20-ST1A 10.0 | 11.1 | 0.2376 | 0.323 | 0.41 | ol | 122 | 0.00403 | MV
149-AL1/24-ST1A 10.0 | 11.25 | 0.194 | 0.315 | 0.47 | ol | 149 | 0.00403 | MV
34-AL1/6-ST1A 20.0 | 9.15 | 0.8342 | 0.382 | 0.17 | ol | 34 | 0.00403 | MV
48-AL1/8-ST1A 20.0 | 9.5 | 0.5939 | 0.372 | 0.21 | ol | 48 | 0.00403 | MV
70-AL1/11-ST1A 20.0 | 9.7 | 0.4132 | 0.36 | 0.29 | ol | 70 | 0.00403 | MV
94-AL1/15-ST1A 20.0 | 10 | 0.306 | 0.35 | 0.35 | ol | 94 | 0.00403 | MV
122-AL1/20-ST1A 20.0 | 10.3 | 0.2376 | 0.344 | 0.41 | ol | 122 | 0.00403 | MV
149-AL1/24-ST1A 20.0 | 10.5 | 0.194 | 0.337 | 0.47 | ol | 149 | 0.00403 | MV
184-AL1/30-ST1A 20.0 | 10.75 | 0.1571 | 0.33 | 0.535 | ol | 184 | 0.00403 | MV
243-AL1/39-ST1A 20.0 | 11 | 0.1188 | 0.32 | 0.645 | ol | 243 | 0.00403 | MV
48-AL1/8-ST1A 110.0 | 8 | 0.5939 | 0.46 | 0.21 | ol | 48 | 0.00403 | HV
70-AL1/11-ST1A 110.0 | 8.4 | 0.4132 | 0.45 | 0.29 | ol | 70 | 0.00403 | HV
94-AL1/15-ST1A 110.0 | 8.65 | 0.306 | 0.44 | 0.35 | ol | 94 | 0.00403 | HV
122-AL1/20-ST1A 110.0 | 8.5 | 0.2376 | 0.43 | 0.41 | ol | 122 | 0.00403 | HV
149-AL1/24-ST1A 110.0 | 8.75 | 0.194 | 0.41 | 0.47 | ol | 149 | 0.00403 | HV
184-AL1/30-ST1A 110.0 | 8.8 | 0.1571 | 0.4 | 0.535 | ol | 184 | 0.00403 | HV
243-AL1/39-ST1A 110.0 | 9 | 0.1188 | 0.39 | 0.645 | ol | 243 | 0.00403 | HV
305-AL1/39-ST1A 110.0 | 9.2 | 0.0949 | 0.38 | 0.74 | ol | 305 | 0.00403 | HV
490-AL1/64-ST1A 110.0 | 9.75 | 0.059 | 0.37 | 0.96 | ol | 490 | 0.00403 | HV
679-AL1/86-ST1A 110.0 | 9.95 | 0.042 | 0.36 | 1.15 | ol | 679 | 0.00403 | HV
490-AL1/64-ST1A 220.0 | 10 | 0.059 | 0.285 | 0.96 | ol | 490 | 0.00403 | HV
679-AL1/86-ST1A 220.0 | 11.7 | 0.042 | 0.275 | 1.15 | ol | 679 | 0.00403 | HV
490-AL1/64-ST1A 380.0 | 11 | 0.059 | 0.253 | 0.96 | ol | 490 | 0.00403 | HV
679-AL1/86-ST1A 380.0 | 14.6 | 0.042 | 0.25 | 1.15 | ol | 679 | 0.00403 | HV

## trafo_std_types
| i0_percent | pfe_kw | vkr_percent | sn_mva | vn_lv_kv | vn_hv_kv | vk_percent | shift_degree | vector_group | tap_side | tap_neutral | tap_min | tap_max | tap_step_degree | tap_step_percent | tap_phase_shifter
160 MVA 380/110 kV | 0.06 | 60 | 0.25 | 160 | 110 | 380 | 12.2 | 0 | Yy0 | hv | 0 | -9 | 9 | 0 | 1.5 | FALSE
100 MVA 220/110 kV | 0.06 | 55 | 0.26 | 100 | 110 | 220 | 12 | 0 | Yy0 | hv | 0 | -9 | 9 | 0 | 1.5 | FALSE
63 MVA 110/20 kV | 0.04 | 22 | 0.32 | 63 | 20 | 110 | 18 | 150 | YNd5 | hv | 0 | -9 | 9 | 0 | 1.5 | FALSE
40 MVA 110/20 kV | 0.05 | 18 | 0.34 | 40 | 20 | 110 | 16.2 | 150 | YNd5 | hv | 0 | -9 | 9 | 0 | 1.5 | FALSE
25 MVA 110/20 kV | 0.07 | 14 | 0.41 | 25 | 20 | 110 | 12 | 150 | YNd5 | hv | 0 | -9 | 9 | 0 | 1.5 | FALSE
63 MVA 110/10 kV | 0.04 | 22 | 0.32 | 63 | 10 | 110 | 18 | 150 | YNd5 | hv | 0 | -9 | 9 | 0 | 1.5 | FALSE
40 MVA 110/10 kV | 0.05 | 18 | 0.34 | 40 | 10 | 110 | 16.2 | 150 | YNd5 | hv | 0 | -9 | 9 | 0 | 1.5 | FALSE
25 MVA 110/10 kV | 0.07 | 14 | 0.41 | 25 | 10 | 110 | 12 | 150 | YNd5 | hv | 0 | -9 | 9 | 0 | 1.5 | FALSE
0.25 MVA 20/0.4 kV | 0.32 | 0.8 | 1.44 | 0.25 | 0.4 | 20 | 6 | 150 | Yzn5 | hv | 0 | -2 | 2 | 0 | 2.5 | FALSE
0.4 MVA 20/0.4 kV | 0.3375 | 1.35 | 1.425 | 0.4 | 0.4 | 20 | 6 | 150 | Dyn5 | hv | 0 | -2 | 2 | 0 | 2.5 | FALSE
0.63 MVA 20/0.4 kV | 0.2619 | 1.65 | 1.206 | 0.63 | 0.4 | 20 | 6 | 150 | Dyn5 | hv | 0 | -2 | 2 | 0 | 2.5 | FALSE
0.25 MVA 10/0.4 kV | 0.24 | 0.6 | 1.2 | 0.25 | 0.4 | 10 | 4 | 150 | Dyn5 | hv | 0 | -2 | 2 | 0 | 2.5 | FALSE
0.4 MVA 10/0.4 kV | 0.2375 | 0.95 | 1.325 | 0.4 | 0.4 | 10 | 4 | 150 | Dyn5 | hv | 0 | -2 | 2 | 0 | 2.5 | FALSE
0.63 MVA 10/0.4 kV | 0.1873 | 1.18 | 1.0794 | 0.63 | 0.4 | 10 | 4 | 150 | Dyn5 | hv | 0 | -2 | 2 | 0 | 2.5 | FALSE

## trafo3w_std_types
| sn_hv_mva | sn_mv_mva | sn_lv_mva | vn_hv_kv | vn_mv_kv | vn_lv_kv | vk_hv_percent | vk_mv_percent | vk_lv_percent | vkr_hv_percent | vkr_mv_percent | vkr_lv_percent | pfe_kw | i0_percent | shift_mv_degree | shift_lv_degree | vector_group | tap_side | tap_neutral | tap_min | tap_max | tap_step_percent
63/25/38 MVA 110/20/10 kV | 63 | 25 | 38 | 110 | 20 | 10 | 10.4 | 10.4 | 10.4 | 0.28 | 0.32 | 0.35 | 35 | 0.89 | 0 | 0 | YN0yn0yn0 | hv | 0 | -10 | 10 | 1.2
63/25/38 MVA 110/10/10 kV | 63 | 25 | 38 | 110 | 10 | 10 | 10.4 | 10.4 | 10.4 | 0.28 | 0.32 | 0.35 | 35 | 0.89 | 0 | 0 | YN0yn0yn0 | hv | 0 | -10 | 10 | 1.2

## fuse_std_types
| fuse_type | i_rated_a | t_avg | t_min | t_total | x_avg | x_min | x_total
HV 100A | HV 100A | 100 | 0 | [10.0, 3.64, 0.854, 0.281, 0.1, 0.0531, 0.022, 0.01] | [10.0, 4.267, 1.21, 0.403, 0.1, 0.058, 0.022, 0.01] | 0 | [300.0, 350.0, 450.0, 550.0, 700.0, 850.0, 1200.0, 1752.0] | [600.0, 700.0, 900.0, 1150.0, 1665.0, 2000.0, 3000.0, 4313.0]
HV 10A | HV 10A | 10 | 0 | [10.0, 1675.0, 0.344, 0.156, 0.1, 0.0417, 0.0171, 0.01] | [10.0, 1.3, 0.3, 0.155, 0.1, 0.0555, 0.023, 0.01] | 0 | [30.0, 32.0, 35.0, 37.0, 39.0, 50.0, 70.0, 88.0] | [60.0, 70.0, 80.0, 87.0, 94.0, 110.0, 150.0, 216.0]
HV 125A | HV 125A | 125 | 0 | [10.0, 1.82, 0.344, 0.1, 0.0467, 0.0269, 0.01] | [10.0, 2.478, 0.426, 0.1, 0.0427, 0.0211, 0.01] | 0 | [375.0, 500.0, 700.0, 925.0, 1200.0, 1500.0, 2341.0] | [750.0, 1000.0, 1500.0, 2200.0, 3000.0, 4000.0, 5765.0]
HV 160A | HV 160A | 160 | 0 | [10.0, 4.15, 1.03, 0.198, 0.1, 0.051, 0.0172, 0.01] | [10.0, 2.3, 0.734, 0.274, 0.1, 0.046, 0.0177, 0.01] | 0 | [480.0, 550.0, 700.0, 1000.0, 1260.0, 1600.0, 2500.0, 3227.0] | [960.0, 1300.0, 1700.0, 2200.0, 2996.0, 4000.0, 6000.0, 7946.0]
HV 16A | HV 16A | 16 | 0 | [10.0, 0.352, 0.164, 0.1, 0.0649, 0.0342, 0.01] | [10.0, 2.34, 0.722, 0.181, 0.1, 0.055, 0.0296, 0.01] | 0 | [48.0, 60.0, 65.0, 71.0, 80.0, 100.0, 162.0] | [96.0, 110.0, 125.0, 150.0, 168.0, 200.0, 250.0, 398.0]
HV 200A | HV 200A | 200 | 0 | [10.0, 4.267, 1.21, 0.403, 0.1, 0.058, 0.022, 0.01] | [10.0, 3.73, 1.654, 0.328, 0.1, 0.0531, 0.019, 0.01] | 0 | [600.0, 700.0, 900.0, 1150.0, 1665.0, 2000.0, 3000.0, 4313.0] | [1200.0, 1500.0, 1800.0, 2700.0, 3960.0, 5000.0, 7500.0, 10620.0]
HV 20A | HV 20A | 20 | 0 | [10.0, 1.3, 0.3, 0.155, 0.1, 0.0555, 0.023, 0.01] | [10.0, 1.3, 0.161, 0.1, 0.0611, 0.0399, 0.0141, 0.01] | 0 | [60.0, 70.0, 80.0, 87.0, 94.0, 110.0, 150.0, 216.0] | [120.0, 150.0, 200.0, 223.0, 260.0, 300.0, 450.0, 532.0]
HV 25A | HV 25A | 25 | 0 | [10.0, 2.512, 0.833, 0.299, 0.1, 0.0372, 0.0223, 0.01] | [10.0, 3.125, 0.597, 0.198, 0.1, 0.0378, 0.022, 0.01] | 0 | [75.0, 82.0, 90.0, 100.0, 124.0, 170.0, 200.0, 289.0] | [150.0, 170.0, 210.0, 250.0, 294.0, 400.0, 500.0, 711.0]
HV 31.5A | HV 31.5A | 31.5 | 0 | [10.0, 2.34, 0.722, 0.181, 0.1, 0.055, 0.0296, 0.01] | [10.0, 2.84, 0.368, 0.164, 0.1, 0.0621, 0.0378, 0.0195, 0.01] | 0 | [95.0, 110.0, 125.0, 150.0, 165.0, 200.0, 250.0, 390.0] | [189.0, 220.0, 300.0, 350.0, 393.0, 450.0, 530.0, 700.0, 960.0]
HV 40A | HV 40A | 40 | 0 | [10.0, 1.3, 0.161, 0.1, 0.0611, 0.0399, 0.0141, 0.01] | [10.0, 2.05, 0.369, 0.198, 0.1, 0.051, 0.0298, 0.01] | 0 | [120.0, 150.0, 200.0, 223.0, 260.0, 300.0, 450.0, 532.0] | [240.0, 300.0, 400.0, 450.0, 530.0, 650.0, 800.0, 1311.0]
HV 50A | HV 50A | 50 | 0 | [10.0, 3.215, 0.597, 0.198, 0.1, 0.0378, 0.022, 0.01] | [10.0, 3.64, 0.854, 0.281, 0.1, 0.0531, 0.022, 0.01] | 0 | [150.0, 170.0, 210.0, 250.0, 294.0, 400.0, 500.0, 711.0] | [300.0, 350.0, 450.0, 550.0, 700.0, 850.0, 1200.0, 1752.0]
HV 6.3A | HV 6.3A | 6.3 | 0 | [10.0, 1.39, 0.344, 0.168, 0.1, 0.056, 0.0263, 0.01] | [10.0, 1.711, 0.516, 0.198, 0.1, 0.0634, 0.0303, 0.01] | 0 | [19.0, 19.5, 20.4, 20.8, 22.0, 25.0, 32.0, 48.0] | [38.0, 40.0, 43.0, 48.0, 53.0, 60.0, 75.0, 118.0]
HV 63A | HV 63A | 63 | 0 | [10.0, 2.84, 0.368, 0.164, 0.1, 0.0621, 0.0378, 0.0195, 0.01] | [10.0, 1.82, 0.344, 0.1, 0.0467, 0.0269, 0.01] | 0 | [189.0, 220.0, 300.0, 350.0, 393.0, 450.0, 530.0, 700.0, 961.0] | [378.0, 500.0, 700.0, 934.0, 1200.0, 1500.0, 2366.0]
HV 80A | HV 80A | 80 | 0 | [10.0, 2.05, 0.369, 0.198, 0.1, 0.051, 0.0298, 0.01] | [10.0, 4.15, 1.03, 0.198, 0.1, 0.051, 0.0172, 0.01] | 0 | [240.0, 300.0, 400.0, 450.0, 530.0, 650.0, 800.0, 1311.0] | [480.0, 550.0, 700.0, 1000.0, 1260.0, 1600.0, 2500.0, 3227.0]
Siemens NH-1-100 | Siemens NH-1-100 | 100 | [5400.0, 2000.0, 400.0, 20.0, 1.0, 0.2, 0.012, 0.004] | 0 | 0 | [150.0, 190.0, 250.0, 430.0, 900.0, 1250.0, 2700.0, 3600.0] | 0 | 0
Siemens NH-1-125 | Siemens NH-1-125 | 125 | [4800.0, 120.0, 7.0, 0.1, 0.004] | 0 | 0 | [180.0, 400.0, 740.0, 2000.0, 4250.0] | 0 | 0
Siemens NH-1-16 | Siemens NH-1-16 | 16 | [4000.0, 400.0, 2.0, 0.1, 0.04, 0.01] | 0 | 0 | [26.0, 35.0, 75.0, 150.0, 200.0, 300.0] | 0 | 0
Siemens NH-1-160 | Siemens NH-1-160 | 160 | [4800.0, 120.0, 7.0, 0.1, 0.004] | 0 | 0 | [210.0, 500.0, 900.0, 2300.0, 5000.0] | 0 | 0
Siemens NH-1-25 | Siemens NH-1-25 | 25 | [4000.0, 1000.0, 10.0, 0.2, 0.02, 0.01] | 0 | 0 | [40.0, 50.0, 100.0, 210.0, 400.0, 500.0] | 0 | 0
Siemens NH-1-50 | Siemens NH-1-50 | 50 | [4000.0, 40.0, 4.0, 1.0, 0.02, 0.01] | 0 | 0 | [86.0, 200.0, 300.0, 400.0, 1000.0, 1280.0] | 0 | 0
Siemens NH-1-63 | Siemens NH-1-63 | 63 | [4000.0, 100.0, 10.0, 2.0, 0.04, 0.01] | 0 | 0 | [100.0, 200.0, 300.0, 400.0, 1000.0, 1500.0] | 0 | 0
Siemens NH-1-80 | Siemens NH-1-80 | 80 | [4800.0, 120.0, 7.0, 0.1, 0.01] | 0 | 0 | [150.58, 250.0, 450.0, 1150.0, 2470.0] | 0 | 0
Siemens NH-2-1000 | Siemens NH-2-1000 | 1000 | [4800.0, 120.0, 7.0, 0.1, 0.004] | 0 | 0 | [1900.0, 3500.0, 8400.0, 24000.0, 52000.0] | 0 | 0
Siemens NH-2-200 | Siemens NH-2-200 | 200 | [4800.0, 120.0, 7.0, 0.1, 0.004] | 0 | 0 | [280.0, 650.0, 1200.0, 3000.0, 7000.0] | 0 | 0
Siemens NH-2-224 | Siemens NH-2-224 | 224 | [4800.0, 120.0, 7.0, 0.2, 0.04, 0.004] | 0 | 0 | [400.0, 750.0, 1453.0, 3025.0, 4315.0, 7600.0] | 0 | 0
Siemens NH-2-250 | Siemens NH-2-250 | 250 | [4800.0, 120.0, 7.0, 0.1, 0.004] | 0 | 0 | [450.0, 800.0, 1650.0, 4000.0, 8500.0] | 0 | 0
Siemens NH-2-315 | Siemens NH-2-315 | 315 | [4800.0, 120.0, 7.0, 0.1, 0.004] | 0 | 0 | [550.0, 920.0, 1900.0, 5000.0, 11000.0] | 0 | 0
Siemens NH-2-355 | Siemens NH-2-355 | 355 | [4800.0, 120.0, 6.0, 0.1, 0.004] | 0 | 0 | [650.0, 1116.27, 2350.0, 5840.0, 12790.0] | 0 | 0
Siemens NH-2-400 | Siemens NH-2-400 | 400 | [4800.0, 120.0, 7.0, 0.1, 0.004] | 0 | 0 | [720.0, 1350.0, 2800.0, 6500.0, 15000.0] | 0 | 0
Siemens NH-2-425 | Siemens NH-2-425 | 425 | [4800.0, 120.0, 7.0, 0.1, 0.004] | 0 | 0 | [850.0, 1500.0, 3050.0, 7500.0, 16500.0] | 0 | 0
Siemens NH-2-630 | Siemens NH-2-630 | 630 | [4800.0, 120.0, 7.0, 0.1, 0.004] | 0 | 0 | [1200.0, 2000.0, 4800.0, 12000.0, 26000.0] | 0 | 0

## dtypes
| element | column | dtype
0 | bus | name | object
1 | bus | vn_kv | float64
2 | bus | type | object
3 | bus | zone | object
4 | bus | in_service | bool
5 | load | name | object
6 | load | bus | uint32
7 | load | p_mw | float64
8 | load | q_mvar | float64
9 | load | const_z_percent | float64
10 | load | const_i_percent | float64
11 | load | sn_mva | float64
12 | load | scaling | float64
13 | load | in_service | bool
14 | load | type | object
15 | ext_grid | name | object
16 | ext_grid | bus | uint32
17 | ext_grid | vm_pu | float64
18 | ext_grid | va_degree | float64
19 | ext_grid | slack_weight | float64
20 | ext_grid | in_service | bool
21 | line | name | object
22 | line | std_type | object
23 | line | from_bus | uint32
24 | line | to_bus | uint32
25 | line | length_km | float64
26 | line | r_ohm_per_km | float64
27 | line | x_ohm_per_km | float64
28 | line | c_nf_per_km | float64
29 | line | g_us_per_km | float64
30 | line | max_i_ka | float64
31 | line | df | float64
32 | line | parallel | uint32
33 | line | type | object
34 | line | in_service | bool
35 | trafo | name | object
36 | trafo | std_type | object
37 | trafo | hv_bus | uint32
38 | trafo | lv_bus | uint32
39 | trafo | sn_mva | float64
40 | trafo | vn_hv_kv | float64
41 | trafo | vn_lv_kv | float64
42 | trafo | vk_percent | float64
43 | trafo | vkr_percent | float64
44 | trafo | pfe_kw | float64
45 | trafo | i0_percent | float64
46 | trafo | shift_degree | float64
47 | trafo | tap_side | object
48 | trafo | tap_neutral | int32
49 | trafo | tap_min | int32
50 | trafo | tap_max | int32
51 | trafo | tap_step_percent | float64
52 | trafo | tap_step_degree | float64
53 | trafo | tap_pos | int32
54 | trafo | tap_phase_shifter | bool
55 | trafo | parallel | uint32
56 | trafo | df | float64
57 | trafo | in_service | bool
58 | line_geodata | coords | object
59 | bus_geodata | x | float64
60 | bus_geodata | y | float64
61 | bus_geodata | coords | object

## parameters
| version | format_version | converged | OPF_converged | name | f_hz | sn_mva
0 | 2.14.6 | 2.14.0 | FALSE | FALSE |  | 50 | 1