## bus
| name | vn_kv | type | zone | in_service
0 | bus_LV_6034-8_0_4_node_0 | 0.4 | n |  | TRUE
1 | bus_LV_6034-8_0_4_node_2 | 0.4 | n |  | TRUE
2 | bus_LV_6034-8_0_4_node_4 | 0.4 | n |  | TRUE
3 | bus_LV_6034-8_0_4_node_11 | 0.4 | n |  | TRUE
4 | bus_LV_6034-8_0_4_node_43 | 0.4 | n |  | TRUE
5 | bus_LV_6034-8_0_4_node_48 | 0.4 | n |  | TRUE
6 | bus_LV_6034-8_0_4_node_10 | 0.4 | n |  | TRUE
7 | bus_LV_6034-8_0_4_node_54 | 0.4 | n |  | TRUE
8 | bus_LV_6034-8_0_4_node_50 | 0.4 | n |  | TRUE
9 | bus_LV_6034-8_0_4_node_44 | 0.4 | n |  | TRUE
10 | bus_LV_6034-8_0_4_node_42 | 0.4 | n |  | TRUE
11 | bus_LV_6034-8_0_4_node_49 | 0.4 | n |  | TRUE
12 | bus_LV_6034-8_0_4_node_14 | 0.4 | n |  | TRUE
13 | bus_LV_6034-8_0_4_node_15 | 0.4 | n |  | TRUE
14 | bus_LV_6034-8_0_4_node_13 | 0.4 | n |  | TRUE
15 | bus_LV_6034-8_0_4_node_35 | 0.4 | n |  | TRUE
16 | bus_LV_6034-8_0_4_node_51 | 0.4 | n |  | TRUE
17 | bus_LV_6034-8_0_4_node_53 | 0.4 | n |  | TRUE
18 | bus_LV_6034-8_0_4_node_33 | 0.4 | n |  | TRUE
19 | bus_LV_6034-8_0_4_node_40 | 0.4 | n |  | TRUE
20 | bus_LV_6034-8_0_4_node_32 | 0.4 | n |  | TRUE
21 | bus_LV_6034-8_0_4_node_38 | 0.4 | n |  | TRUE
22 | bus_LV_6034-8_0_4_node_39 | 0.4 | n |  | TRUE
23 | bus_LV_6034-8_0_4_node_34 | 0.4 | n |  | TRUE
24 | bus_LV_6034-8_0_4_node_52 | 0.4 | n |  | TRUE
25 | bus_LV_6034-8_0_4_node_55 | 0.4 | n |  | TRUE
26 | bus_LV_6034-8_0_4_node_56 | 0.4 | n |  | TRUE
27 | bus_MV_196_0_node_137 | 20 | n |  | TRUE

## load
| name | bus | p_mw | q_mvar | const_z_percent | const_i_percent | sn_mva | scaling | in_service | type
0 | LV_6034-8_0_4_load_0 | 0 | 0.044626 | 0.011184 | 0 | 0 |  | 1 | TRUE | wye
1 | LV_6034-8_0_4_load_48 | 5 | 0.0053417 | 0.0013388 | 0 | 0 |  | 1 | TRUE | wye
2 | LV_6034-8_0_4_load_54 | 7 | 0.005185 | 0.0012995 | 0 | 0 |  | 1 | TRUE | wye
3 | LV_6034-8_0_4_load_50 | 8 | 0.036933 | 0.0092562 | 0 | 0 |  | 1 | TRUE | wye
4 | LV_6034-8_0_4_load_44 | 9 | 0.004694 | 0.0011764 | 0 | 0 |  | 1 | TRUE | wye
5 | LV_6034-8_0_4_load_42 | 10 | 0.0051057 | 0.0012796 | 0 | 0 |  | 1 | TRUE | wye
6 | LV_6034-8_0_4_load_49 | 11 | 0.0038765 | 0.00097155 | 0 | 0 |  | 1 | TRUE | wye
7 | LV_6034-8_0_4_load_13 | 14 | 0.010495 | 0.0026304 | 0 | 0 |  | 1 | TRUE | wye
8 | LV_6034-8_0_4_load_35 | 15 | 0.0036493 | 0.00091461 | 0 | 0 |  | 1 | TRUE | wye
9 | LV_6034-8_0_4_load_51 | 16 | 0.0023059 | 0.00057791 | 0 | 0 |  | 1 | TRUE | wye
10 | LV_6034-8_0_4_load_53 | 17 | 0.0043043 | 0.0010788 | 0 | 0 |  | 1 | TRUE | wye
11 | LV_6034-8_0_4_load_33 | 18 | 0.0029529 | 0.00074007 | 0 | 0 |  | 1 | TRUE | wye
12 | LV_6034-8_0_4_load_40 | 19 | 0.002279 | 0.00057118 | 0 | 0 |  | 1 | TRUE | wye
13 | LV_6034-8_0_4_load_32 | 20 | 0.0036747 | 0.00092098 | 0 | 0 |  | 1 | TRUE | wye
14 | LV_6034-8_0_4_load_38 | 21 | 0.0042591 | 0.0010674 | 0 | 0 |  | 1 | TRUE | wye
15 | LV_6034-8_0_4_load_39 | 22 | 0.0028971 | 0.00072608 | 0 | 0 |  | 1 | TRUE | wye
16 | LV_6034-8_0_4_load_34 | 23 | 0.0066218 | 0.0016596 | 0 | 0 |  | 1 | TRUE | wye
17 | LV_6034-8_0_4_load_52 | 24 | 0.0067168 | 0.0016834 | 0 | 0 |  | 1 | TRUE | wye
18 | LV_6034-8_0_4_load_55 | 25 | 0.0025608 | 0.00064179 | 0 | 0 |  | 1 | TRUE | wye
19 | LV_6034-8_0_4_load_56 | 26 | 0.0076425 | 0.0019154 | 0 | 0 |  | 1 | TRUE | wye

## ext_grid
| name | bus | vm_pu | va_degree | slack_weight | in_service
0 |  | 4 | 1 | 0 | 1 | TRUE

## line
| name | std_type | from_bus | to_bus | length_km | r_ohm_per_km | x_ohm_per_km | c_nf_per_km | g_us_per_km | max_i_ka | df | parallel | type | in_service
0 | LV_6034-8_0_4_line_0 | NAYY 4x150 SE | 0 | 1 | 0.26616 | 0.208 | 0.08 | 261 | 0 | 0.27 | 1 | 2 | cs | TRUE
1 | LV_6034-8_0_4_line_1 | NAYY 4x150 SE | 1 | 2 | 0.5749 | 0.208 | 0.08 | 261 | 0 | 0.27 | 1 | 2 | cs | TRUE
2 | LV_6034-8_0_4_line_2 | NAYY 4x150 SE | 2 | 3 | 0.22473 | 0.208 | 0.08 | 261 | 0 | 0.27 | 1 | 2 | cs | TRUE
3 | LV_6034-8_0_4_line_3 | NAYY 4x150 SE | 2 | 4 | 0.00239 | 0.208 | 0.08 | 261 | 0 | 0.27 | 1 | 2 | cs | TRUE
4 | LV_6034-8_0_4_line_4 | NAYY 4x150 SE | 2 | 5 | 0.092987 | 0.208 | 0.08 | 261 | 0 | 0.27 | 1 | 1 | cs | TRUE
5 | LV_6034-8_0_4_line_5 | NAYY 4x150 SE | 3 | 8 | 0.025407 | 0.208 | 0.08 | 261 | 0 | 0.27 | 1 | 1 | cs | TRUE
6 | LV_6034-8_0_4_line_6 | NAYY 4x150 SE | 3 | 6 | 0.019961 | 0.208 | 0.08 | 261 | 0 | 0.27 | 1 | 1 | cs | TRUE
7 | LV_6034-8_0_4_line_7 | NAYY 4x150 SE | 4 | 9 | 0.021412 | 0.208 | 0.08 | 261 | 0 | 0.27 | 1 | 1 | cs | TRUE
8 | LV_6034-8_0_4_line_8 | NAYY 4x150 SE | 4 | 10 | 0.045291 | 0.208 | 0.08 | 261 | 0 | 0.27 | 1 | 1 | cs | TRUE
9 | LV_6034-8_0_4_line_9 | NAYY 4x150 SE | 5 | 11 | 0.0098456 | 0.208 | 0.08 | 261 | 0 | 0.27 | 1 | 1 | cs | TRUE
10 | LV_6034-8_0_4_line_10 | NAYY 4x150 SE | 6 | 7 | 0.010733 | 0.208 | 0.08 | 261 | 0 | 0.27 | 1 | 1 | cs | TRUE
11 | LV_6034-8_0_4_line_11 | NAYY 4x150 SE | 7 | 15 | 0.0058261 | 0.208 | 0.08 | 261 | 0 | 0.27 | 1 | 1 | cs | TRUE
12 | LV_6034-8_0_4_line_12 | NAYY 4x150 SE | 8 | 16 | 0.0032938 | 0.208 | 0.08 | 261 | 0 | 0.27 | 1 | 1 | cs | TRUE
13 | LV_6034-8_0_4_line_13 | NAYY 4x150 SE | 12 | 13 | 0.005618 | 0.208 | 0.08 | 261 | 0 | 0.27 | 1 | 1 | cs | TRUE
14 | LV_6034-8_0_4_line_14 | NAYY 4x150 SE | 12 | 14 | 0.050757 | 0.208 | 0.08 | 261 | 0 | 0.27 | 1 | 1 | cs | TRUE
15 | LV_6034-8_0_4_line_15 | NAYY 4x150 SE | 13 | 17 | 0.0027844 | 0.208 | 0.08 | 261 | 0 | 0.27 | 1 | 1 | cs | TRUE
16 | LV_6034-8_0_4_line_16 | NAYY 4x150 SE | 13 | 18 | 0.0071393 | 0.208 | 0.08 | 261 | 0 | 0.27 | 1 | 1 | cs | TRUE
17 | LV_6034-8_0_4_line_17 | NAYY 4x150 SE | 15 | 23 | 0.0066381 | 0.208 | 0.08 | 261 | 0 | 0.27 | 1 | 1 | cs | TRUE
18 | LV_6034-8_0_4_line_18 | NAYY 4x150 SE | 16 | 24 | 0.0030754 | 0.208 | 0.08 | 261 | 0 | 0.27 | 1 | 1 | cs | TRUE
19 | LV_6034-8_0_4_line_19 | NAYY 4x150 SE | 17 | 19 | 0.0055347 | 0.208 | 0.08 | 261 | 0 | 0.27 | 1 | 1 | cs | TRUE
20 | LV_6034-8_0_4_line_20 | NAYY 4x150 SE | 18 | 20 | 0.00040914 | 0.208 | 0.08 | 261 | 0 | 0.27 | 1 | 1 | cs | TRUE
21 | LV_6034-8_0_4_line_21 | NAYY 4x150 SE | 19 | 22 | 0.0056769 | 0.208 | 0.08 | 261 | 0 | 0.27 | 1 | 1 | cs | TRUE
22 | LV_6034-8_0_4_line_22 | NAYY 4x150 SE | 20 | 23 | 0.0062801 | 0.208 | 0.08 | 261 | 0 | 0.27 | 1 | 1 | cs | TRUE
23 | LV_6034-8_0_4_line_23 | NAYY 4x150 SE | 21 | 22 | 0.012207 | 0.208 | 0.08 | 261 | 0 | 0.27 | 1 | 1 | cs | TRUE
24 | LV_6034-8_0_4_line_24 | NAYY 4x150 SE | 24 | 25 | 0.0096425 | 0.208 | 0.08 | 261 | 0 | 0.27 | 1 | 1 | cs | TRUE
25 | LV_6034-8_0_4_line_25 | NAYY 4x150 SE | 25 | 26 | 0.010831 | 0.208 | 0.08 | 261 | 0 | 0.27 | 1 | 1 | cs | TRUE

## trafo
| name | std_type | hv_bus | lv_bus | sn_mva | vn_hv_kv | vn_lv_kv | vk_percent | vkr_percent | pfe_kw | i0_percent | shift_degree | tap_side | tap_neutral | tap_min | tap_max | tap_step_percent | tap_step_degree | tap_pos | tap_phase_shifter | parallel | df | in_service
0 | LV_6034-8_0_4_trafo_43 | 0.25 MVA 20/0.4 kV | 27 | 4 | 0.25 | 20 | 0.4 | 6 | 1.44 | 0.8 | 0.32 | 150 | hv | 0 | -2 | 2 | 2.5 | 0 | 0 | FALSE | 1 | 1 | TRUE

## line_geodata
| x0 | y0 | x1 | y1 | x2 | y2 | x3 | y3 | x4 | y4 | x5 | y5 | x6 | y6 | x7 | y7 | x8 | y8 | x9 | y9 | x10 | y10 | x11 | y11 | x12 | y12 | x13 | y13 | x14 | y14 | x15 | y15 | x16 | y16 | x17 | y17 | x18 | y18 | x19 | y19 | x20 | y20 | x21 | y21 | x22 | y22 | x23 | y23 | x24 | y24 | x25 | y25 | x26 | y26 | x27 | y27 | x28 | y28 | x29 | y29
0 | 2577524.1617 | 1097532.8377 | 2577518.6031 | 1097547.7437 | 2577509.8965 | 1097567.7641 | 2577508.7526 | 1097578.7406 | 2577512.3406 | 1097614.9124 | 2577530.5583 | 1097670.6176 | 2577545.2096 | 1097693.864 | 2577557.1538 | 1097703.3357 | 2577570.7108 | 1097702.9742 | 2577592.7148 | 1097691.9426 | 2577614.9436 | 1097685.1569 | 2577633.1891 | 1097683.9261
1 | 2577407.6186 | 1097898.6027 | 2577395.5707 | 1097879.9826 | 2577380.3169 | 1097865.4322 | 2577384.0205 | 1097851.5891 | 2577385.9552 | 1097838.8753 | 2577388.6258 | 1097813.8192 | 2577389.7729 | 1097797.54 | 2577390.7657 | 1097783.4846 | 2577403.1545 | 1097781.3818 | 2577421.261 | 1097782.2257 | 2577437.2734 | 1097786.2903 | 2577452.751 | 1097781.9304 | 2577450.3754 | 1097744.9315 | 2577450.5876 | 1097689.6692 | 2577454.1673 | 1097636.2619 | 2577459.8813 | 1097590.395 | 2577462.032 | 1097548.2988 | 2577464.728 | 1097538.2392 | 2577475.5907 | 1097531.662 | 2577481.5886 | 1097532.8626 | 2577483.4179 | 1097522.9507 | 2577475.4402 | 1097503.7039 | 2577478.6713 | 1097500.1122 | 2577480.954 | 1097497.5802 | 2577498.6461 | 1097497.1364 | 2577516.4942 | 1097492.8235 | 2577526.7166 | 1097499.3666 | 2577529.9796 | 1097514.7735 | 2577526.0402 | 1097527.8059 | 2577524.1617 | 1097532.8377
2 | 2577316.0552 | 1097959.7097 | 2577319.6666 | 1097948.1791 | 2577319.3961 | 1097935.9294 | 2577318.3904 | 1097925.8281 | 2577312.4964 | 1097915.0558 | 2577309.6141 | 1097912.4764 | 2577306.8274 | 1097908.5403 | 2577306.5056 | 1097903.2722 | 2577308.4384 | 1097896.2947 | 2577302.2499 | 1097891.6711 | 2577314.5103 | 1097878.096 | 2577321.6464 | 1097873.189 | 2577340.5407 | 1097861.1676 | 2577342.5642 | 1097859.7705 | 2577353.652 | 1097853.5258 | 2577356.9081 | 1097850.4676 | 2577358.4548 | 1097847.905 | 2577367.4296 | 1097866.7032 | 2577380.3169 | 1097865.4322 | 2577395.5707 | 1097879.9826 | 2577407.6186 | 1097898.6027
3 | 2577407.6186 | 1097898.6027 | 2577408.9192 | 1097900.61
4 | 2577407.6186 | 1097898.6027 | 2577387.7113 | 1097888.194 | 2577375.9365 | 1097886.715 | 2577371.7323 | 1097892.9783 | 2577388.6399 | 1097931.5571 | 2577396.9285 | 1097928.0727
5 | 2577316.0552 | 1097959.7097 | 2577317.5085 | 1097959.0817 | 2577318.7547 | 1097958.977 | 2577320.0016 | 1097959.0723 | 2577321.8662 | 1097958.6651 | 2577323.2658 | 1097958.1819 | 2577324.8678 | 1097957.9646 | 2577328.2426 | 1097957.6852 | 2577331.7811 | 1097957.6831 | 2577333.8504 | 1097960.2766 | 2577335.6237 | 1097962.3822 | 2577336.954 | 1097964.067 | 2577337.4539 | 1097965.1301
6 | 2577300.6308 | 1097967.8049 | 2577303.6854 | 1097968.8607 | 2577306.7101 | 1097968.1156 | 2577311.39 | 1097966.8975 | 2577313.0057 | 1097964.1678 | 2577314.0392 | 1097963.0745 | 2577314.6079 | 1097961.9384 | 2577314.9664 | 1097960.4919 | 2577316.0552 | 1097959.7097
7 | 2577408.9192 | 1097900.61 | 2577410.5269 | 1097899.8481 | 2577412.3305 | 1097899.7302 | 2577415.1772 | 1097901.0647 | 2577418.3767 | 1097903.5985 | 2577421.0816 | 1097906.3787 | 2577424.3248 | 1097912.303
8 | 2577408.9192 | 1097900.61 | 2577432.1502 | 1097936.4861 | 2577432.99 | 1097938.8941
9 | 2577396.9285 | 1097928.0727 | 2577406.0048 | 1097924.2573
10 | 2577300.6308 | 1097967.8049 | 2577297.4468 | 1097978.0548
11 | 2577295.7184 | 1097983.6186 | 2577297.4468 | 1097978.0548
12 | 2577337.4539 | 1097965.1301 | 2577337.8828 | 1097966.0423 | 2577339.0212 | 1097968.0245
13 | 2577289.9471 | 1098003.252 | 2577286.1887 | 1098002.4212 | 2577284.5753 | 1098001.6602
14 | 2577284.5753 | 1098001.6602 | 2577281.4054 | 1098004.9516 | 2577279.7366 | 1098007.9705 | 2577279.1129 | 1098010.9744 | 2577278.8387 | 1098012.1649 | 2577277.9326 | 1098014.1916 | 2577267.3312 | 1098028.2163 | 2577262.5201 | 1098035.7049 | 2577255.6445 | 1098042.6128
15 | 2577289.9471 | 1098003.252 | 2577288.8805 | 1098005.824 | 2577288.8805 | 1098005.824
16 | 2577289.9471 | 1098003.252 | 2577291.8506 | 1097996.3712
17 | 2577293.7492 | 1097989.9579 | 2577295.7184 | 1097983.6186
18 | 2577339.0212 | 1097968.0245 | 2577340.0806 | 1097969.8693 | 2577340.5223 | 1097970.7082
19 | 2577288.8805 | 1098005.824 | 2577285.7386 | 1098010.3805
20 | 2577291.8506 | 1097996.3712 | 2577291.9597 | 1097995.9769
21 | 2577285.7386 | 1098010.3805 | 2577285.0762 | 1098011.3411 | 2577282.495 | 1098015.0394
22 | 2577291.9597 | 1097995.9769 | 2577292.6132 | 1097993.6149 | 2577293.7492 | 1097989.9579
23 | 2577275.8267 | 1098025.2596 | 2577279.7007 | 1098019.043 | 2577282.495 | 1098015.0394
24 | 2577340.5223 | 1097970.7082 | 2577343.4807 | 1097976.3266 | 2577345.0096 | 1097979.2429
25 | 2577345.0096 | 1097979.2429 | 2577347.3487 | 1097983.7047 | 2577349.9619 | 1097988.8754

## bus_geodata
| x | y | coords
0 | 2577633.1891 | 1097683.9261
1 | 2577524.1617 | 1097532.8377
2 | 2577407.6186 | 1097898.6027
3 | 2577316.0552 | 1097959.7097
4 | 2577408.9192 | 1097900.61
5 | 2577396.9285 | 1097928.0727
6 | 2577300.6308 | 1097967.8049
7 | 2577297.4468 | 1097978.0548
8 | 2577337.4539 | 1097965.1301
9 | 2577424.3248 | 1097912.303
10 | 2577432.99 | 1097938.8941
11 | 2577406.0048 | 1097924.2573
12 | 2577284.5753 | 1098001.6602
13 | 2577289.9471 | 1098003.252
14 | 2577255.6445 | 1098042.6128
15 | 2577295.7184 | 1097983.6186
16 | 2577339.0212 | 1097968.0246
17 | 2577288.8805 | 1098005.824
18 | 2577291.8506 | 1097996.3712
19 | 2577285.7386 | 1098010.3805
20 | 2577291.9597 | 1097995.9769
21 | 2577275.8267 | 1098025.2596
22 | 2577282.495 | 1098015.0394
23 | 2577293.7492 | 1097989.9579
24 | 2577340.5223 | 1097970.7082
25 | 2577345.0096 | 1097979.2429
26 | 2577349.9619 | 1097988.8754
27 | 2577407.6186 | 1097898.6027

## line_std_types
| c_nf_per_km | r_ohm_per_km | x_ohm_per_km | max_i_ka | type | q_mm2 | alpha | voltage_rating
NAYY 4x50 SE | 210 | 0.642 | 0.083 | 0.142 | cs | 50 | 0.00403 | LV
NAYY 4x120 SE | 264 | 0.225 | 0.08 | 0.242 | cs | 120 | 0.00403 | LV
NAYY 4x150 SE | 261 | 0.208 | 0.08 | 0.27 | cs | 150 | 0.00403 | LV
NA2XS2Y 1x95 RM/25 12/20 kV | 216 | 0.313 | 0.132 | 0.252 | cs | 95 | 0.00403 | MV
NA2XS2Y 1x185 RM/25 12/20 kV | 273 | 0.161 | 0.117 | 0.362 | cs | 185 | 0.00403 | MV
NA2XS2Y 1x240 RM/25 12/20 kV | 304 | 0.122 | 0.112 | 0.421 | cs | 240 | 0.00403 | MV
NA2XS2Y 1x95 RM/25 6/10 kV | 315 | 0.313 | 0.123 | 0.249 | cs | 95 | 0.00403 | MV
NA2XS2Y 1x185 RM/25 6/10 kV | 406 | 0.161 | 0.11 | 0.358 | cs | 185 | 0.00403 | MV
NA2XS2Y 1x240 RM/25 6/10 kV | 456 | 0.122 | 0.105 | 0.416 | cs | 240 | 0.00403 | MV
NA2XS2Y 1x150 RM/25 12/20 kV | 250 | 0.206 | 0.116 | 0.319 | cs | 150 | 0.00403 | MV
NA2XS2Y 1x120 RM/25 12/20 kV | 230 | 0.253 | 0.119 | 0.283 | cs | 120 | 0.00403 | MV
NA2XS2Y 1x70 RM/25 12/20 kV | 190 | 0.443 | 0.132 | 0.22 | cs | 70 | 0.00403 | MV
NA2XS2Y 1x150 RM/25 6/10 kV | 360 | 0.206 | 0.11 | 0.315 | cs | 150 | 0.00403 | MV
NA2XS2Y 1x120 RM/25 6/10 kV | 340 | 0.253 | 0.113 | 0.28 | cs | 120 | 0.00403 | MV
NA2XS2Y 1x70 RM/25 6/10 kV | 280 | 0.443 | 0.123 | 0.217 | cs | 70 | 0.00403 | MV
N2XS(FL)2Y 1x120 RM/35 64/110 kV | 112 | 0.153 | 0.166 | 0.366 | cs | 120 | 0.00393 | HV
N2XS(FL)2Y 1x185 RM/35 64/110 kV | 125 | 0.099 | 0.156 | 0.457 | cs | 185 | 0.00393 | HV
N2XS(FL)2Y 1x240 RM/35 64/110 kV | 135 | 0.075 | 0.149 | 0.526 | cs | 240 | 0.00393 | HV
N2XS(FL)2Y 1x300 RM/35 64/110 kV | 144 | 0.06 | 0.144 | 0.588 | cs | 300 | 0.00393 | HV
15-AL1/3-ST1A 0.4 | 11 | 1.8769 | 0.35 | 0.105 | ol | 16 | 0.00403 | LV
24-AL1/4-ST1A 0.4 | 11.25 | 1.2012 | 0.335 | 0.14 | ol | 24 | 0.00403 | LV
48-AL1/8-ST1A 0.4 | 12.2 | 0.5939 | 0.3 | 0.21 | ol | 48 | 0.00403 | LV
94-AL1/15-ST1A 0.4 | 13.2 | 0.306 | 0.29 | 0.35 | ol | 94 | 0.00403 | LV
34-AL1/6-ST1A 10.0 | 9.7 | 0.8342 | 0.36 | 0.17 | ol | 34 | 0.00403 | MV
48-AL1/8-ST1A 10.0 | 10.1 | 0.5939 | 0.35 | 0.21 | ol | 48 | 0.00403 | MV
70-AL1/11-ST1A 10.0 | 10.4 | 0.4132 | 0.339 | 0.29 | ol | 70 | 0.00403 | MV
94-AL1/15-ST1A 10.0 | 10.75 | 0.306 | 0.33 | 0.35 | ol | 94 | 0.00403 | MV
122-AL1/20-ST1A 10.0 | 11.1 | 0.2376 | 0.323 | 0.41 | ol | 122 | 0.00403 | MV
149-AL1/24-ST1A 10.0 | 11.25 | 0.194 | 0.315 | 0.47 | ol | 149 | 0.00403 | MV
34-AL1/6-ST1A 20.0 | 9.15 | 0.8342 | 0.382 | 0.17 | ol | 34 | 0.00403 | MV
48-AL1/8-ST1A 20.0 | 9.5 | 0.5939 | 0.372 | 0.21 | ol | 48 | 0.00403 | MV
70-AL1/11-ST1A 20.0 | 9.7 | 0.4132 | 0.36 | 0.29 | ol | 70 | 0.00403 | MV
94-AL1/15-ST1A 20.0 | 10 | 0.306 | 0.35 | 0.35 | ol | 94 | 0.00403 | MV
122-AL1/20-ST1A 20.0 | 10.3 | 0.2376 | 0.344 | 0.41 | ol | 122 | 0.00403 | MV
149-AL1/24-ST1A 20.0 | 10.5 | 0.194 | 0.337 | 0.47 | ol | 149 | 0.00403 | MV
184-AL1/30-ST1A 20.0 | 10.75 | 0.1571 | 0.33 | 0.535 | ol | 184 | 0.00403 | MV
243-AL1/39-ST1A 20.0 | 11 | 0.1188 | 0.32 | 0.645 | ol | 243 | 0.00403 | MV
48-AL1/8-ST1A 110.0 | 8 | 0.5939 | 0.46 | 0.21 | ol | 48 | 0.00403 | HV
70-AL1/11-ST1A 110.0 | 8.4 | 0.4132 | 0.45 | 0.29 | ol | 70 | 0.00403 | HV
94-AL1/15-ST1A 110.0 | 8.65 | 0.306 | 0.44 | 0.35 | ol | 94 | 0.00403 | HV
122-AL1/20-ST1A 110.0 | 8.5 | 0.2376 | 0.43 | 0.41 | ol | 122 | 0.00403 | HV
149-AL1/24-ST1A 110.0 | 8.75 | 0.194 | 0.41 | 0.47 | ol | 149 | 0.00403 | HV
184-AL1/30-ST1A 110.0 | 8.8 | 0.1571 | 0.4 | 0.535 | ol | 184 | 0.00403 | HV
243-AL1/39-ST1A 110.0 | 9 | 0.1188 | 0.39 | 0.645 | ol | 243 | 0.00403 | HV
305-AL1/39-ST1A 110.0 | 9.2 | 0.0949 | 0.38 | 0.74 | ol | 305 | 0.00403 | HV
490-AL1/64-ST1A 110.0 | 9.75 | 0.059 | 0.37 | 0.96 | ol | 490 | 0.00403 | HV
679-AL1/86-ST1A 110.0 | 9.95 | 0.042 | 0.36 | 1.15 | ol | 679 | 0.00403 | HV
490-AL1/64-ST1A 220.0 | 10 | 0.059 | 0.285 | 0.96 | ol | 490 | 0.00403 | HV
679-AL1/86-ST1A 220.0 | 11.7 | 0.042 | 0.275 | 1.15 | ol | 679 | 0.00403 | HV
490-AL1/64-ST1A 380.0 | 11 | 0.059 | 0.253 | 0.96 | ol | 490 | 0.00403 | HV
679-AL1/86-ST1A 380.0 | 14.6 | 0.042 | 0.25 | 1.15 | ol | 679 | 0.00403 | HV

## trafo_std_types
| i0_percent | pfe_kw | vkr_percent | sn_mva | vn_lv_kv | vn_hv_kv | vk_percent | shift_degree | vector_group | tap_side | tap_neutral | tap_min | tap_max | tap_step_degree | tap_step_percent | tap_phase_shifter
160 MVA 380/110 kV | 0.06 | 60 | 0.25 | 160 | 110 | 380 | 12.2 | 0 | Yy0 | hv | 0 | -9 | 9 | 0 | 1.5 | FALSE
100 MVA 220/110 kV | 0.06 | 55 | 0.26 | 100 | 110 | 220 | 12 | 0 | Yy0 | hv | 0 | -9 | 9 | 0 | 1.5 | FALSE
63 MVA 110/20 kV | 0.04 | 22 | 0.32 | 63 | 20 | 110 | 18 | 150 | YNd5 | hv | 0 | -9 | 9 | 0 | 1.5 | FALSE
40 MVA 110/20 kV | 0.05 | 18 | 0.34 | 40 | 20 | 110 | 16.2 | 150 | YNd5 | hv | 0 | -9 | 9 | 0 | 1.5 | FALSE
25 MVA 110/20 kV | 0.07 | 14 | 0.41 | 25 | 20 | 110 | 12 | 150 | YNd5 | hv | 0 | -9 | 9 | 0 | 1.5 | FALSE
63 MVA 110/10 kV | 0.04 | 22 | 0.32 | 63 | 10 | 110 | 18 | 150 | YNd5 | hv | 0 | -9 | 9 | 0 | 1.5 | FALSE
40 MVA 110/10 kV | 0.05 | 18 | 0.34 | 40 | 10 | 110 | 16.2 | 150 | YNd5 | hv | 0 | -9 | 9 | 0 | 1.5 | FALSE
25 MVA 110/10 kV | 0.07 | 14 | 0.41 | 25 | 10 | 110 | 12 | 150 | YNd5 | hv | 0 | -9 | 9 | 0 | 1.5 | FALSE
0.25 MVA 20/0.4 kV | 0.32 | 0.8 | 1.44 | 0.25 | 0.4 | 20 | 6 | 150 | Yzn5 | hv | 0 | -2 | 2 | 0 | 2.5 | FALSE
0.4 MVA 20/0.4 kV | 0.3375 | 1.35 | 1.425 | 0.4 | 0.4 | 20 | 6 | 150 | Dyn5 | hv | 0 | -2 | 2 | 0 | 2.5 | FALSE
0.63 MVA 20/0.4 kV | 0.2619 | 1.65 | 1.206 | 0.63 | 0.4 | 20 | 6 | 150 | Dyn5 | hv | 0 | -2 | 2 | 0 | 2.5 | FALSE
0.25 MVA 10/0.4 kV | 0.24 | 0.6 | 1.2 | 0.25 | 0.4 | 10 | 4 | 150 | Dyn5 | hv | 0 | -2 | 2 | 0 | 2.5 | FALSE
0.4 MVA 10/0.4 kV | 0.2375 | 0.95 | 1.325 | 0.4 | 0.4 | 10 | 4 | 150 | Dyn5 | hv | 0 | -2 | 2 | 0 | 2.5 | FALSE
0.63 MVA 10/0.4 kV | 0.1873 | 1.18 | 1.0794 | 0.63 | 0.4 | 10 | 4 | 150 | Dyn5 | hv | 0 | -2 | 2 | 0 | 2.5 | FALSE

## trafo3w_std_types
| sn_hv_mva | sn_mv_mva | sn_lv_mva | vn_hv_kv | vn_mv_kv | vn_lv_kv | vk_hv_percent | vk_mv_percent | vk_lv_percent | vkr_hv_percent | vkr_mv_percent | vkr_lv_percent | pfe_kw | i0_percent | shift_mv_degree | shift_lv_degree | vector_group | tap_side | tap_neutral | tap_min | tap_max | tap_step_percent
63/25/38 MVA 110/20/10 kV | 63 | 25 | 38 | 110 | 20 | 10 | 10.4 | 10.4 | 10.4 | 0.28 | 0.32 | 0.35 | 35 | 0.89 | 0 | 0 | YN0yn0yn0 | hv | 0 | -10 | 10 | 1.2
63/25/38 MVA 110/10/10 kV | 63 | 25 | 38 | 110 | 10 | 10 | 10.4 | 10.4 | 10.4 | 0.28 | 0.32 | 0.35 | 35 | 0.89 | 0 | 0 | YN0yn0yn0 | hv | 0 | -10 | 10 | 1.2

## fuse_std_types
| fuse_type | i_rated_a | t_avg | t_min | t_total | x_avg | x_min | x_total
HV 100A | HV 100A | 100 | 0 | [10.0, 3.64, 0.854, 0.281, 0.1, 0.0531, 0.022, 0.01] | [10.0, 4.267, 1.21, 0.403, 0.1, 0.058, 0.022, 0.01] | 0 | [300.0, 350.0, 450.0, 550.0, 700.0, 850.0, 1200.0, 1752.0] | [600.0, 700.0, 900.0, 1150.0, 1665.0, 2000.0, 3000.0, 4313.0]
HV 10A | HV 10A | 10 | 0 | [10.0, 1675.0, 0.344, 0.156, 0.1, 0.0417, 0.0171, 0.01] | [10.0, 1.3, 0.3, 0.155, 0.1, 0.0555, 0.023, 0.01] | 0 | [30.0, 32.0, 35.0, 37.0, 39.0, 50.0, 70.0, 88.0] | [60.0, 70.0, 80.0, 87.0, 94.0, 110.0, 150.0, 216.0]
HV 125A | HV 125A | 125 | 0 | [10.0, 1.82, 0.344, 0.1, 0.0467, 0.0269, 0.01] | [10.0, 2.478, 0.426, 0.1, 0.0427, 0.0211, 0.01] | 0 | [375.0, 500.0, 700.0, 925.0, 1200.0, 1500.0, 2341.0] | [750.0, 1000.0, 1500.0, 2200.0, 3000.0, 4000.0, 5765.0]
HV 160A | HV 160A | 160 | 0 | [10.0, 4.15, 1.03, 0.198, 0.1, 0.051, 0.0172, 0.01] | [10.0, 2.3, 0.734, 0.274, 0.1, 0.046, 0.0177, 0.01] | 0 | [480.0, 550.0, 700.0, 1000.0, 1260.0, 1600.0, 2500.0, 3227.0] | [960.0, 1300.0, 1700.0, 2200.0, 2996.0, 4000.0, 6000.0, 7946.0]
HV 16A | HV 16A | 16 | 0 | [10.0, 0.352, 0.164, 0.1, 0.0649, 0.0342, 0.01] | [10.0, 2.34, 0.722, 0.181, 0.1, 0.055, 0.0296, 0.01] | 0 | [48.0, 60.0, 65.0, 71.0, 80.0, 100.0, 162.0] | [96.0, 110.0, 125.0, 150.0, 168.0, 200.0, 250.0, 398.0]
HV 200A | HV 200A | 200 | 0 | [10.0, 4.267, 1.21, 0.403, 0.1, 0.058, 0.022, 0.01] | [10.0, 3.73, 1.654, 0.328, 0.1, 0.0531, 0.019, 0.01] | 0 | [600.0, 700.0, 900.0, 1150.0, 1665.0, 2000.0, 3000.0, 4313.0] | [1200.0, 1500.0, 1800.0, 2700.0, 3960.0, 5000.0, 7500.0, 10620.0]
HV 20A | HV 20A | 20 | 0 | [10.0, 1.3, 0.3, 0.155, 0.1, 0.0555, 0.023, 0.01] | [10.0, 1.3, 0.161, 0.1, 0.0611, 0.0399, 0.0141, 0.01] | 0 | [60.0, 70.0, 80.0, 87.0, 94.0, 110.0, 150.0, 216.0] | [120.0, 150.0, 200.0, 223.0, 260.0, 300.0, 450.0, 532.0]
HV 25A | HV 25A | 25 | 0 | [10.0, 2.512, 0.833, 0.299, 0.1, 0.0372, 0.0223, 0.01] | [10.0, 3.125, 0.597, 0.198, 0.1, 0.0378, 0.022, 0.01] | 0 | [75.0, 82.0, 90.0, 100.0, 124.0, 170.0, 200.0, 289.0] | [150.0, 170.0, 210.0, 250.0, 294.0, 400.0, 500.0, 711.0]
HV 31.5A | HV 31.5A | 31.5 | 0 | [10.0, 2.34, 0.722, 0.181, 0.1, 0.055, 0.0296, 0.01] | [10.0, 2.84, 0.368, 0.164, 0.1, 0.0621, 0.0378, 0.0195, 0.01] | 0 | [95.0, 110.0, 125.0, 150.0, 165.0, 200.0, 250.0, 390.0] | [189.0, 220.0, 300.0, 350.0, 393.0, 450.0, 530.0, 700.0, 960.0]
HV 40A | HV 40A | 40 | 0 | [10.0, 1.3, 0.161, 0.1, 0.0611, 0.0399, 0.0141, 0.01] | [10.0, 2.05, 0.369, 0.198, 0.1, 0.051, 0.0298, 0.01] | 0 | [120.0, 150.0, 200.0, 223.0, 260.0, 300.0, 450.0, 532.0] | [240.0, 300.0, 400.0, 450.0, 530.0, 650.0, 800.0, 1311.0]
HV 50A | HV 50A | 50 | 0 | [10.0, 3.215, 0.597, 0.198, 0.1, 0.0378, 0.022, 0.01] | [10.0, 3.64, 0.854, 0.281, 0.1, 0.0531, 0.022, 0.01] | 0 | [150.0, 170.0, 210.0, 250.0, 294.0, 400.0, 500.0, 711.0] | [300.0, 350.0, 450.0, 550.0, 700.0, 850.0, 1200.0, 1752.0]
HV 6.3A | HV 6.3A | 6.3 | 0 | [10.0, 1.39, 0.344, 0.168, 0.1, 0.056, 0.0263, 0.01] | [10.0, 1.711, 0.516, 0.198, 0.1, 0.0634, 0.0303, 0.01] | 0 | [19.0, 19.5, 20.4, 20.8, 22.0, 25.0, 32.0, 48.0] | [38.0, 40.0, 43.0, 48.0, 53.0, 60.0, 75.0, 118.0]
HV 63A | HV 63A | 63 | 0 | [10.0, 2.84, 0.368, 0.164, 0.1, 0.0621, 0.0378, 0.0195, 0.01] | [10.0, 1.82, 0.344, 0.1, 0.0467, 0.0269, 0.01] | 0 | [189.0, 220.0, 300.0, 350.0, 393.0, 450.0, 530.0, 700.0, 961.0] | [378.0, 500.0, 700.0, 934.0, 1200.0, 1500.0, 2366.0]
HV 80A | HV 80A | 80 | 0 | [10.0, 2.05, 0.369, 0.198, 0.1, 0.051, 0.0298, 0.01] | [10.0, 4.15, 1.03, 0.198, 0.1, 0.051, 0.0172, 0.01] | 0 | [240.0, 300.0, 400.0, 450.0, 530.0, 650.0, 800.0, 1311.0] | [480.0, 550.0, 700.0, 1000.0, 1260.0, 1600.0, 2500.0, 3227.0]
Siemens NH-1-100 | Siemens NH-1-100 | 100 | [5400.0, 2000.0, 400.0, 20.0, 1.0, 0.2, 0.012, 0.004] | 0 | 0 | [150.0, 190.0, 250.0, 430.0, 900.0, 1250.0, 2700.0, 3600.0] | 0 | 0
Siemens NH-1-125 | Siemens NH-1-125 | 125 | [4800.0, 120.0, 7.0, 0.1, 0.004] | 0 | 0 | [180.0, 400.0, 740.0, 2000.0, 4250.0] | 0 | 0
Siemens NH-1-16 | Siemens NH-1-16 | 16 | [4000.0, 400.0, 2.0, 0.1, 0.04, 0.01] | 0 | 0 | [26.0, 35.0, 75.0, 150.0, 200.0, 300.0] | 0 | 0
Siemens NH-1-160 | Siemens NH-1-160 | 160 | [4800.0, 120.0, 7.0, 0.1, 0.004] | 0 | 0 | [210.0, 500.0, 900.0, 2300.0, 5000.0] | 0 | 0
Siemens NH-1-25 | Siemens NH-1-25 | 25 | [4000.0, 1000.0, 10.0, 0.2, 0.02, 0.01] | 0 | 0 | [40.0, 50.0, 100.0, 210.0, 400.0, 500.0] | 0 | 0
Siemens NH-1-50 | Siemens NH-1-50 | 50 | [4000.0, 40.0, 4.0, 1.0, 0.02, 0.01] | 0 | 0 | [86.0, 200.0, 300.0, 400.0, 1000.0, 1280.0] | 0 | 0
Siemens NH-1-63 | Siemens NH-1-63 | 63 | [4000.0, 100.0, 10.0, 2.0, 0.04, 0.01] | 0 | 0 | [100.0, 200.0, 300.0, 400.0, 1000.0, 1500.0] | 0 | 0
Siemens NH-1-80 | Siemens NH-1-80 | 80 | [4800.0, 120.0, 7.0, 0.1, 0.01] | 0 | 0 | [150.58, 250.0, 450.0, 1150.0, 2470.0] | 0 | 0
Siemens NH-2-1000 | Siemens NH-2-1000 | 1000 | [4800.0, 120.0, 7.0, 0.1, 0.004] | 0 | 0 | [1900.0, 3500.0, 8400.0, 24000.0, 52000.0] | 0 | 0
Siemens NH-2-200 | Siemens NH-2-200 | 200 | [4800.0, 120.0, 7.0, 0.1, 0.004] | 0 | 0 | [280.0, 650.0, 1200.0, 3000.0, 7000.0] | 0 | 0
Siemens NH-2-224 | Siemens NH-2-224 | 224 | [4800.0, 120.0, 7.0, 0.2, 0.04, 0.004] | 0 | 0 | [400.0, 750.0, 1453.0, 3025.0, 4315.0, 7600.0] | 0 | 0
Siemens NH-2-250 | Siemens NH-2-250 | 250 | [4800.0, 120.0, 7.0, 0.1, 0.004] | 0 | 0 | [450.0, 800.0, 1650.0, 4000.0, 8500.0] | 0 | 0
Siemens NH-2-315 | Siemens NH-2-315 | 315 | [4800.0, 120.0, 7.0, 0.1, 0.004] | 0 | 0 | [550.0, 920.0, 1900.0, 5000.0, 11000.0] | 0 | 0
Siemens NH-2-355 | Siemens NH-2-355 | 355 | [4800.0, 120.0, 6.0, 0.1, 0.004] | 0 | 0 | [650.0, 1116.27, 2350.0, 5840.0, 12790.0] | 0 | 0
Siemens NH-2-400 | Siemens NH-2-400 | 400 | [4800.0, 120.0, 7.0, 0.1, 0.004] | 0 | 0 | [720.0, 1350.0, 2800.0, 6500.0, 15000.0] | 0 | 0
Siemens NH-2-425 | Siemens NH-2-425 | 425 | [4800.0, 120.0, 7.0, 0.1, 0.004] | 0 | 0 | [850.0, 1500.0, 3050.0, 7500.0, 16500.0] | 0 | 0
Siemens NH-2-630 | Siemens NH-2-630 | 630 | [4800.0, 120.0, 7.0, 0.1, 0.004] | 0 | 0 | [1200.0, 2000.0, 4800.0, 12000.0, 26000.0] | 0 | 0

## dtypes
| element | column | dtype
0 | bus | name | object
1 | bus | vn_kv | float64
2 | bus | type | object
3 | bus | zone | object
4 | bus | in_service | bool
5 | load | name | object
6 | load | bus | uint32
7 | load | p_mw | float64
8 | load | q_mvar | float64
9 | load | const_z_percent | float64
10 | load | const_i_percent | float64
11 | load | sn_mva | float64
12 | load | scaling | float64
13 | load | in_service | bool
14 | load | type | object
15 | ext_grid | name | object
16 | ext_grid | bus | uint32
17 | ext_grid | vm_pu | float64
18 | ext_grid | va_degree | float64
19 | ext_grid | slack_weight | float64
20 | ext_grid | in_service | bool
21 | line | name | object
22 | line | std_type | object
23 | line | from_bus | uint32
24 | line | to_bus | uint32
25 | line | length_km | float64
26 | line | r_ohm_per_km | float64
27 | line | x_ohm_per_km | float64
28 | line | c_nf_per_km | float64
29 | line | g_us_per_km | float64
30 | line | max_i_ka | float64
31 | line | df | float64
32 | line | parallel | uint32
33 | line | type | object
34 | line | in_service | bool
35 | trafo | name | object
36 | trafo | std_type | object
37 | trafo | hv_bus | uint32
38 | trafo | lv_bus | uint32
39 | trafo | sn_mva | float64
40 | trafo | vn_hv_kv | float64
41 | trafo | vn_lv_kv | float64
42 | trafo | vk_percent | float64
43 | trafo | vkr_percent | float64
44 | trafo | pfe_kw | float64
45 | trafo | i0_percent | float64
46 | trafo | shift_degree | float64
47 | trafo | tap_side | object
48 | trafo | tap_neutral | int32
49 | trafo | tap_min | int32
50 | trafo | tap_max | int32
51 | trafo | tap_step_percent | float64
52 | trafo | tap_step_degree | float64
53 | trafo | tap_pos | int32
54 | trafo | tap_phase_shifter | bool
55 | trafo | parallel | uint32
56 | trafo | df | float64
57 | trafo | in_service | bool
58 | line_geodata | coords | object
59 | bus_geodata | x | float64
60 | bus_geodata | y | float64
61 | bus_geodata | coords | object

## parameters
| version | format_version | converged | OPF_converged | name | f_hz | sn_mva
0 | 2.14.6 | 2.14.0 | FALSE | FALSE |  | 50 | 1