## bus
| name | vn_kv | type | zone | in_service
0 | bus_LV_6034-8_1_2_node_3 | 0.4 | n |  | TRUE
1 | bus_LV_6034-8_1_2_node_57 | 0.4 | n |  | TRUE
2 | bus_LV_6034-8_1_2_node_5 | 0.4 | n |  | TRUE
3 | bus_LV_6034-8_1_2_node_45 | 0.4 | n |  | TRUE
4 | bus_LV_6034-8_1_2_node_8 | 0.4 | n |  | TRUE
5 | bus_LV_6034-8_1_2_node_20 | 0.4 | n |  | TRUE
6 | bus_LV_6034-8_1_2_node_7 | 0.4 | n |  | TRUE
7 | bus_LV_6034-8_1_2_node_37 | 0.4 | n |  | TRUE
8 | bus_LV_6034-8_1_2_node_36 | 0.4 | n |  | TRUE
9 | bus_LV_6034-8_1_2_node_9 | 0.4 | n |  | TRUE
10 | bus_LV_6034-8_1_2_node_19 | 0.4 | n |  | TRUE
11 | bus_LV_6034-8_1_2_node_41 | 0.4 | n |  | TRUE
12 | bus_LV_6034-8_1_2_node_12 | 0.4 | n |  | TRUE
13 | bus_LV_6034-8_1_2_node_30 | 0.4 | n |  | TRUE
14 | bus_LV_6034-8_1_2_node_17 | 0.4 | n |  | TRUE
15 | bus_LV_6034-8_1_2_node_18 | 0.4 | n |  | TRUE
16 | bus_LV_6034-8_1_2_node_21 | 0.4 | n |  | TRUE
17 | bus_LV_6034-8_1_2_node_58 | 0.4 | n |  | TRUE
18 | bus_LV_6034-8_1_2_node_22 | 0.4 | n |  | TRUE
19 | bus_LV_6034-8_1_2_node_23 | 0.4 | n |  | TRUE
20 | bus_LV_6034-8_1_2_node_24 | 0.4 | n |  | TRUE
21 | bus_LV_6034-8_1_2_node_25 | 0.4 | n |  | TRUE
22 | bus_LV_6034-8_1_2_node_26 | 0.4 | n |  | TRUE
23 | bus_LV_6034-8_1_2_node_27 | 0.4 | n |  | TRUE
24 | bus_LV_6034-8_1_2_node_28 | 0.4 | n |  | TRUE
25 | bus_LV_6034-8_1_2_node_29 | 0.4 | n |  | TRUE
26 | bus_LV_6034-8_1_2_node_31 | 0.4 | n |  | TRUE
27 | bus_LV_6034-8_1_2_node_46 | 0.4 | n |  | TRUE
28 | bus_LV_6034-8_1_2_node_47 | 0.4 | n |  | TRUE
29 | bus_MV_0_node_28 | 20 | n |  | TRUE

## load
| name | bus | p_mw | q_mvar | const_z_percent | const_i_percent | sn_mva | scaling | in_service | type
0 | LV_6034-8_1_2_load_57 | 1 | 0.0063897 | 0.0016014 | 0 | 0 |  | 1 | TRUE | wye
1 | LV_6034-8_1_2_load_20 | 5 | 0.0027881 | 0.00069876 | 0 | 0 |  | 1 | TRUE | wye
2 | LV_6034-8_1_2_load_37 | 7 | 0.0039101 | 0.00097996 | 0 | 0 |  | 1 | TRUE | wye
3 | LV_6034-8_1_2_load_36 | 8 | 0.0011358 | 0.00028467 | 0 | 0 |  | 1 | TRUE | wye
4 | LV_6034-8_1_2_load_41 | 11 | 0.004473 | 0.001121 | 0 | 0 |  | 1 | TRUE | wye
5 | LV_6034-8_1_2_load_30 | 13 | 0.0021319 | 0.00053431 | 0 | 0 |  | 1 | TRUE | wye
6 | LV_6034-8_1_2_load_17 | 14 | 0.0059081 | 0.0014807 | 0 | 0 |  | 1 | TRUE | wye
7 | LV_6034-8_1_2_load_18 | 15 | 0.004609 | 0.0011551 | 0 | 0 |  | 1 | TRUE | wye
8 | LV_6034-8_1_2_load_58 | 17 | 0.0042257 | 0.0010591 | 0 | 0 |  | 1 | TRUE | wye
9 | LV_6034-8_1_2_load_22 | 18 | 0.0023146 | 0.0005801 | 0 | 0 |  | 1 | TRUE | wye
10 | LV_6034-8_1_2_load_23 | 19 | 0.003031 | 0.00075963 | 0 | 0 |  | 1 | TRUE | wye
11 | LV_6034-8_1_2_load_24 | 20 | 0.0035413 | 0.00088753 | 0 | 0 |  | 1 | TRUE | wye
12 | LV_6034-8_1_2_load_25 | 21 | 0.0026445 | 0.00066277 | 0 | 0 |  | 1 | TRUE | wye
13 | LV_6034-8_1_2_load_26 | 22 | 0.0038055 | 0.00095375 | 0 | 0 |  | 1 | TRUE | wye
14 | LV_6034-8_1_2_load_27 | 23 | 0.0025561 | 0.00064063 | 0 | 0 |  | 1 | TRUE | wye
15 | LV_6034-8_1_2_load_28 | 24 | 0.0020392 | 0.00051108 | 0 | 0 |  | 1 | TRUE | wye
16 | LV_6034-8_1_2_load_29 | 25 | 0.0023148 | 0.00058014 | 0 | 0 |  | 1 | TRUE | wye
17 | LV_6034-8_1_2_load_31 | 26 | 0.0037448 | 0.00093852 | 0 | 0 |  | 1 | TRUE | wye
18 | LV_6034-8_1_2_load_46 | 27 | 0.0023507 | 0.00058913 | 0 | 0 |  | 1 | TRUE | wye
19 | LV_6034-8_1_2_load_47 | 28 | 0.0023487 | 0.00058864 | 0 | 0 |  | 1 | TRUE | wye

## ext_grid
| name | bus | vm_pu | va_degree | slack_weight | in_service
0 |  | 24 | 1 | 0 | 1 | TRUE

## line
| name | std_type | from_bus | to_bus | length_km | r_ohm_per_km | x_ohm_per_km | c_nf_per_km | g_us_per_km | max_i_ka | df | parallel | type | in_service
0 | LV_6034-8_1_2_line_0 | NAYY 4x150 SE | 0 | 1 | 0.029587 | 0.208 | 0.08 | 261 | 0 | 0.27 | 1 | 1 | cs | TRUE
1 | LV_6034-8_1_2_line_1 | NAYY 4x150 SE | 0 | 2 | 0.24361 | 0.208 | 0.08 | 261 | 0 | 0.27 | 1 | 1 | cs | TRUE
2 | LV_6034-8_1_2_line_2 | NAYY 4x150 SE | 0 | 3 | 0.095977 | 0.208 | 0.08 | 261 | 0 | 0.27 | 1 | 1 | cs | TRUE
3 | LV_6034-8_1_2_line_3 | NAYY 4x150 SE | 2 | 4 | 0.74937 | 0.208 | 0.08 | 261 | 0 | 0.27 | 1 | 1 | cs | TRUE
4 | LV_6034-8_1_2_line_4 | NAYY 4x150 SE | 2 | 5 | 0.24635 | 0.208 | 0.08 | 261 | 0 | 0.27 | 1 | 1 | cs | TRUE
5 | LV_6034-8_1_2_line_5 | NAYY 4x150 SE | 3 | 27 | 0.0084157 | 0.208 | 0.08 | 261 | 0 | 0.27 | 1 | 1 | cs | TRUE
6 | LV_6034-8_1_2_line_6 | NAYY 4x150 SE | 3 | 12 | 0.055352 | 0.208 | 0.08 | 261 | 0 | 0.27 | 1 | 1 | cs | TRUE
7 | LV_6034-8_1_2_line_7 | NAYY 4x150 SE | 3 | 24 | 0.0074766 | 0.208 | 0.08 | 261 | 0 | 0.27 | 1 | 1 | cs | TRUE
8 | LV_6034-8_1_2_line_8 | NAYY 4x150 SE | 4 | 7 | 0.16177 | 0.208 | 0.08 | 261 | 0 | 0.27 | 1 | 1 | cs | TRUE
9 | LV_6034-8_1_2_line_9 | NAYY 4x150 SE | 5 | 15 | 0.031135 | 0.208 | 0.08 | 261 | 0 | 0.27 | 1 | 1 | cs | TRUE
10 | LV_6034-8_1_2_line_10 | NAYY 4x150 SE | 6 | 7 | 0.0078004 | 0.208 | 0.08 | 261 | 0 | 0.27 | 1 | 1 | cs | TRUE
11 | LV_6034-8_1_2_line_11 | NAYY 4x150 SE | 6 | 8 | 0.050145 | 0.208 | 0.08 | 261 | 0 | 0.27 | 1 | 1 | cs | TRUE
12 | LV_6034-8_1_2_line_12 | NAYY 4x150 SE | 9 | 10 | 0.009516 | 0.208 | 0.08 | 261 | 0 | 0.27 | 1 | 1 | cs | TRUE
13 | LV_6034-8_1_2_line_13 | NAYY 4x150 SE | 9 | 11 | 0.020298 | 0.208 | 0.08 | 261 | 0 | 0.27 | 1 | 1 | cs | TRUE
14 | LV_6034-8_1_2_line_14 | NAYY 4x150 SE | 10 | 16 | 0.019182 | 0.208 | 0.08 | 261 | 0 | 0.27 | 1 | 1 | cs | TRUE
15 | LV_6034-8_1_2_line_15 | NAYY 4x150 SE | 10 | 14 | 0.070053 | 0.208 | 0.08 | 261 | 0 | 0.27 | 1 | 1 | cs | TRUE
16 | LV_6034-8_1_2_line_16 | NAYY 4x150 SE | 12 | 13 | 0.011679 | 0.208 | 0.08 | 261 | 0 | 0.27 | 1 | 1 | cs | TRUE
17 | LV_6034-8_1_2_line_17 | NAYY 4x150 SE | 13 | 25 | 0.025076 | 0.208 | 0.08 | 261 | 0 | 0.27 | 1 | 1 | cs | TRUE
18 | LV_6034-8_1_2_line_18 | NAYY 4x150 SE | 14 | 15 | 0.032355 | 0.208 | 0.08 | 261 | 0 | 0.27 | 1 | 1 | cs | TRUE
19 | LV_6034-8_1_2_line_19 | NAYY 4x150 SE | 16 | 17 | 0.04323 | 0.208 | 0.08 | 261 | 0 | 0.27 | 1 | 1 | cs | TRUE
20 | LV_6034-8_1_2_line_20 | NAYY 4x150 SE | 18 | 19 | 0.033759 | 0.208 | 0.08 | 261 | 0 | 0.27 | 1 | 1 | cs | TRUE
21 | LV_6034-8_1_2_line_21 | NAYY 4x150 SE | 18 | 20 | 0.010053 | 0.208 | 0.08 | 261 | 0 | 0.27 | 1 | 1 | cs | TRUE
22 | LV_6034-8_1_2_line_22 | NAYY 4x150 SE | 20 | 21 | 0.025203 | 0.208 | 0.08 | 261 | 0 | 0.27 | 1 | 1 | cs | TRUE
23 | LV_6034-8_1_2_line_23 | NAYY 4x150 SE | 21 | 22 | 0.0068579 | 0.208 | 0.08 | 261 | 0 | 0.27 | 1 | 1 | cs | TRUE
24 | LV_6034-8_1_2_line_24 | NAYY 4x150 SE | 22 | 23 | 0.0017856 | 0.208 | 0.08 | 261 | 0 | 0.27 | 1 | 1 | cs | TRUE
25 | LV_6034-8_1_2_line_25 | NAYY 4x150 SE | 23 | 24 | 0.022047 | 0.208 | 0.08 | 261 | 0 | 0.27 | 1 | 1 | cs | TRUE
26 | LV_6034-8_1_2_line_26 | NAYY 4x150 SE | 25 | 26 | 0.028141 | 0.208 | 0.08 | 261 | 0 | 0.27 | 1 | 1 | cs | TRUE
27 | LV_6034-8_1_2_line_27 | NAYY 4x150 SE | 27 | 28 | 0.020232 | 0.208 | 0.08 | 261 | 0 | 0.27 | 1 | 1 | cs | TRUE

## trafo
| name | std_type | hv_bus | lv_bus | sn_mva | vn_hv_kv | vn_lv_kv | vk_percent | vkr_percent | pfe_kw | i0_percent | shift_degree | tap_side | tap_neutral | tap_min | tap_max | tap_step_percent | tap_step_degree | tap_pos | tap_phase_shifter | parallel | df | in_service
0 | LV_6034-8_1_2_trafo_28 | 0.25 MVA 20/0.4 kV | 29 | 24 | 0.25 | 20 | 0.4 | 6 | 1.44 | 0.8 | 0.32 | 150 | hv | 0 | -2 | 2 | 2.5 | 0 | 0 | FALSE | 1 | 1 | TRUE

## line_geodata
| x0 | y0 | x1 | y1 | x2 | y2 | x3 | y3 | x4 | y4 | x5 | y5 | x6 | y6 | x7 | y7 | x8 | y8 | x9 | y9 | x10 | y10 | x11 | y11 | x12 | y12 | x13 | y13 | x14 | y14 | x15 | y15 | x16 | y16 | x17 | y17 | x18 | y18 | x19 | y19 | x20 | y20 | x21 | y21 | x22 | y22 | x23 | y23 | x24 | y24 | x25 | y25 | x26 | y26 | x27 | y27 | x28 | y28 | x29 | y29 | x30 | y30 | x31 | y31 | x32 | y32 | x33 | y33 | x34 | y34 | x35 | y35 | x36 | y36 | x37 | y37 | x38 | y38 | x39 | y39 | x40 | y40 | x41 | y41 | x42 | y42 | x43 | y43 | x44 | y44 | x45 | y45 | x46 | y46 | x47 | y47 | x48 | y48 | x49 | y49 | x50 | y50 | x51 | y51 | x52 | y52
0 | 2577403.5515 | 1097199.2495 | 2577409.0137 | 1097212.4358 | 2577411.7974 | 1097217.5836 | 2577415.5014 | 1097222.3945 | 2577418.8945 | 1097222.7487
1 | 2577407.6082 | 1097439.5683 | 2577409.0373 | 1097440.6969 | 2577413.3247 | 1097444.1715 | 2577421.7059 | 1097449.065 | 2577421.577 | 1097447.7203 | 2577420.3322 | 1097423.3236 | 2577419.6917 | 1097386.5628 | 2577418.8747 | 1097370.9912 | 2577417.8494 | 1097351.4851 | 2577415.7552 | 1097313.2178 | 2577415.591 | 1097277.5112 | 2577417.5569 | 1097244.0535 | 2577418.8945 | 1097222.7487
2 | 2577409.3982 | 1097132.8826 | 2577415.7976 | 1097137.8279 | 2577424.0701 | 1097148.7471 | 2577421.75 | 1097174.4689 | 2577420.0863 | 1097203.8679 | 2577418.8945 | 1097222.7487
3 | 2577407.6082 | 1097439.5683 | 2577409.0373 | 1097440.6969 | 2577413.3247 | 1097444.1715 | 2577421.7059 | 1097449.065 | 2577424.1934 | 1097474.4576 | 2577424.144 | 1097484.0516 | 2577420.7349 | 1097495.9592 | 2577415.0074 | 1097507.0641 | 2577403.1208 | 1097523.5279 | 2577412.7704 | 1097530.1064 | 2577422.1709 | 1097530.0936 | 2577446.3315 | 1097522.0994 | 2577463.5051 | 1097521.7686 | 2577472.6285 | 1097524.2915 | 2577475.5907 | 1097531.662 | 2577481.5886 | 1097532.8626 | 2577483.4179 | 1097522.9507 | 2577475.4402 | 1097503.7039 | 2577478.6713 | 1097500.1122 | 2577479.1884 | 1097482.9905 | 2577482.3106 | 1097456.3764 | 2577485.2263 | 1097459.5783 | 2577490.4743 | 1097446.5076 | 2577501.0097 | 1097458.0632 | 2577509.6292 | 1097458.3425 | 2577519.5073 | 1097434.7048 | 2577521.7997 | 1097407.6825 | 2577522.1709 | 1097395.0524 | 2577526.9344 | 1097393.2783 | 2577533.7347 | 1097406.193 | 2577540.0558 | 1097429.7705 | 2577544.3735 | 1097418.4709 | 2577553.3843 | 1097411.5006 | 2577563.1369 | 1097408.2517 | 2577567.2897 | 1097408.8588 | 2577573.1165 | 1097411.9388 | 2577580.2904 | 1097414.9138 | 2577596.4992 | 1097417.4439 | 2577609.9515 | 1097417.9166 | 2577624.9578 | 1097417.7055 | 2577639.4844 | 1097413.4608 | 2577657.6687 | 1097403.6108 | 2577668.0165 | 1097393.7898 | 2577677.7366 | 1097381.6923 | 2577685.8166 | 1097361.63 | 2577688.9601 | 1097340.5076 | 2577693.7809 | 1097324.8596 | 2577701.4281 | 1097319.7177 | 2577698.4807 | 1097316.3046 | 2577703.5621 | 1097304.1019 | 2577710.6051 | 1097292.5923 | 2577749.8936 | 1097262.2656 | 2577759.7539 | 1097243.9867
4 | 2577407.6082 | 1097439.5683 | 2577405.2628 | 1097437.7205 | 2577401.4852 | 1097433.8994 | 2577398.3851 | 1097429.0529 | 2577396.5552 | 1097420.0996 | 2577396.5094 | 1097407.8268 | 2577396.6415 | 1097397.5989 | 2577397.3842 | 1097391.1928 | 2577398.655 | 1097387.2639 | 2577397.9443 | 1097379.4292 | 2577396.0978 | 1097366.0515 | 2577387.0574 | 1097327.799 | 2577382.887 | 1097310.0722 | 2577382.0884 | 1097303.5941 | 2577379.4849 | 1097270.0089 | 2577376.1016 | 1097234.9814 | 2577375.7363 | 1097228.4127 | 2577373.579 | 1097223.0514 | 2577367.5468 | 1097212.7575 | 2577361.2094 | 1097203.2394
5 | 2577409.3982 | 1097132.8826 | 2577408.6394 | 1097134.9976 | 2577407.1143 | 1097139.2611 | 2577407.5925 | 1097140.8306
6 | 2577409.3982 | 1097132.8826 | 2577415.7976 | 1097137.8279 | 2577424.0701 | 1097148.7471 | 2577427.8332 | 1097129.9568 | 2577432.3046 | 1097116.2665
7 | 2577409.3982 | 1097132.8826 | 2577403.4802 | 1097128.3135
8 | 2577759.7539 | 1097243.9867 | 2577708.9782 | 1097241.928 | 2577702.4312 | 1097230.4684 | 2577695.4459 | 1097213.5633 | 2577693.6177 | 1097190.2692 | 2577698.1409 | 1097163.1721 | 2577699.7688 | 1097151.0265 | 2577700.1079 | 1097140.0641 | 2577697.5322 | 1097135.3125
9 | 2577361.2094 | 1097203.2394 | 2577356.4495 | 1097196.0905 | 2577350.2562 | 1097186.2197 | 2577346.9827 | 1097180.6069 | 2577345.6144 | 1097176.4294
10 | 2577691.3118 | 1097131.9257 | 2577696.1626 | 1097132.786 | 2577697.5322 | 1097135.3125
11 | 2577691.3118 | 1097131.9257 | 2577692.2591 | 1097128.4204 | 2577694.2427 | 1097118.219 | 2577696.831 | 1097101.9122 | 2577699.2018 | 1097083.3162 | 2577699.2532 | 1097082.4541
12 | 2577294.2092 | 1097108.6011 | 2577294.8193 | 1097108.143 | 2577297.9339 | 1097104.4294 | 2577298.5777 | 1097100.5695
13 | 2577294.2092 | 1097108.6011 | 2577297.892 | 1097113.9011 | 2577306.6853 | 1097124.5939
14 | 2577297.6928 | 1097081.4519 | 2577298.2225 | 1097088.4757 | 2577298.8428 | 1097098.9899 | 2577298.5777 | 1097100.5695
15 | 2577298.5777 | 1097100.5695 | 2577303.5865 | 1097100.1727 | 2577309.0378 | 1097100.0411 | 2577312.3073 | 1097100.4624 | 2577315.4733 | 1097102.1959 | 2577319.9541 | 1097107.6041 | 2577330.5716 | 1097120.1596 | 2577335.2778 | 1097125.7893 | 2577336.703 | 1097127.9518 | 2577337.2545 | 1097130.451 | 2577336.939 | 1097133.0535 | 2577334.8921 | 1097138.5973 | 2577333.2728 | 1097142.5165 | 2577333.3902 | 1097144.9062 | 2577334.111 | 1097146.2808
16 | 2577432.3046 | 1097116.2665 | 2577424.7631 | 1097108.246 | 2577424.4088 | 1097107.6775
17 | 2577411.6212 | 1097086.113 | 2577418.4527 | 1097098.12 | 2577424.4088 | 1097107.6775
18 | 2577334.111 | 1097146.2808 | 2577334.8097 | 1097147.6134 | 2577338.1045 | 1097154.7713 | 2577340.7572 | 1097164.1996 | 2577343.873 | 1097171.147 | 2577345.2516 | 1097175.3218 | 2577345.6144 | 1097176.4294
19 | 2577297.6928 | 1097081.4519 | 2577299.8735 | 1097080.61 | 2577301.381 | 1097081.9828 | 2577303.2565 | 1097084.4326 | 2577308.2138 | 1097090.9507 | 2577308.7628 | 1097092.8051 | 2577309.6105 | 1097093.7691 | 2577311.0511 | 1097093.8193 | 2577312.3715 | 1097092.7916 | 2577312.4298 | 1097091.8353 | 2577311.8815 | 1097090.1587 | 2577311.6322 | 1097087.7029 | 2577311.4478 | 1097086.0249 | 2577311.3775 | 1097083.8018 | 2577312.4947 | 1097078.1614 | 2577313.7411 | 1097071.8646
20 | 2577348.5537 | 1097093.4123 | 2577342.8233 | 1097079.0038 | 2577344.309 | 1097066.2807 | 2577346.4325 | 1097061.2687
21 | 2577354.8778 | 1097101.0686 | 2577349.3041 | 1097095.299 | 2577348.5537 | 1097093.4123
22 | 2577354.8778 | 1097101.0686 | 2577357.5757 | 1097103.8614 | 2577376.3926 | 1097113.8846
23 | 2577376.3926 | 1097113.8846 | 2577382.4453 | 1097117.1087
24 | 2577384.0213 | 1097117.9482 | 2577382.4453 | 1097117.1087
25 | 2577384.0213 | 1097117.9482 | 2577403.4802 | 1097128.3135 | 2577403.4802 | 1097128.3135
26 | 2577393.3642 | 1097073.7678 | 2577398.2082 | 1097070.6815 | 2577402.8313 | 1097070.6642 | 2577411.6212 | 1097086.113
27 | 2577407.5925 | 1097140.8306 | 2577408.549 | 1097143.9692 | 2577408.4443 | 1097147.049 | 2577406.9143 | 1097150.0006 | 2577397.6336 | 1097155.0059

## bus_geodata
| x | y | coords
0 | 2577418.8945 | 1097222.7487
1 | 2577403.5515 | 1097199.2495
2 | 2577407.6082 | 1097439.5683
3 | 2577409.3982 | 1097132.8826
4 | 2577759.7539 | 1097243.9867
5 | 2577361.2094 | 1097203.2394
6 | 2577691.3118 | 1097131.9257
7 | 2577697.5322 | 1097135.3125
8 | 2577699.2532 | 1097082.4541
9 | 2577294.2092 | 1097108.6011
10 | 2577298.5777 | 1097100.5695
11 | 2577306.6853 | 1097124.5939
12 | 2577432.3046 | 1097116.2665
13 | 2577424.4088 | 1097107.6775
14 | 2577334.111 | 1097146.2808
15 | 2577345.6144 | 1097176.4294
16 | 2577297.6928 | 1097081.4519
17 | 2577313.7411 | 1097071.8646
18 | 2577348.5537 | 1097093.4123
19 | 2577346.4325 | 1097061.2687
20 | 2577354.8778 | 1097101.0686
21 | 2577376.3926 | 1097113.8846
22 | 2577382.4453 | 1097117.1087
23 | 2577384.0213 | 1097117.9482
24 | 2577403.4802 | 1097128.3135
25 | 2577411.6212 | 1097086.113
26 | 2577393.3642 | 1097073.7678
27 | 2577407.5925 | 1097140.8306
28 | 2577397.6336 | 1097155.0059
29 | 2577403.4802 | 1097128.3135

## line_std_types
| c_nf_per_km | r_ohm_per_km | x_ohm_per_km | max_i_ka | type | q_mm2 | alpha | voltage_rating
NAYY 4x50 SE | 210 | 0.642 | 0.083 | 0.142 | cs | 50 | 0.00403 | LV
NAYY 4x120 SE | 264 | 0.225 | 0.08 | 0.242 | cs | 120 | 0.00403 | LV
NAYY 4x150 SE | 261 | 0.208 | 0.08 | 0.27 | cs | 150 | 0.00403 | LV
NA2XS2Y 1x95 RM/25 12/20 kV | 216 | 0.313 | 0.132 | 0.252 | cs | 95 | 0.00403 | MV
NA2XS2Y 1x185 RM/25 12/20 kV | 273 | 0.161 | 0.117 | 0.362 | cs | 185 | 0.00403 | MV
NA2XS2Y 1x240 RM/25 12/20 kV | 304 | 0.122 | 0.112 | 0.421 | cs | 240 | 0.00403 | MV
NA2XS2Y 1x95 RM/25 6/10 kV | 315 | 0.313 | 0.123 | 0.249 | cs | 95 | 0.00403 | MV
NA2XS2Y 1x185 RM/25 6/10 kV | 406 | 0.161 | 0.11 | 0.358 | cs | 185 | 0.00403 | MV
NA2XS2Y 1x240 RM/25 6/10 kV | 456 | 0.122 | 0.105 | 0.416 | cs | 240 | 0.00403 | MV
NA2XS2Y 1x150 RM/25 12/20 kV | 250 | 0.206 | 0.116 | 0.319 | cs | 150 | 0.00403 | MV
NA2XS2Y 1x120 RM/25 12/20 kV | 230 | 0.253 | 0.119 | 0.283 | cs | 120 | 0.00403 | MV
NA2XS2Y 1x70 RM/25 12/20 kV | 190 | 0.443 | 0.132 | 0.22 | cs | 70 | 0.00403 | MV
NA2XS2Y 1x150 RM/25 6/10 kV | 360 | 0.206 | 0.11 | 0.315 | cs | 150 | 0.00403 | MV
NA2XS2Y 1x120 RM/25 6/10 kV | 340 | 0.253 | 0.113 | 0.28 | cs | 120 | 0.00403 | MV
NA2XS2Y 1x70 RM/25 6/10 kV | 280 | 0.443 | 0.123 | 0.217 | cs | 70 | 0.00403 | MV
N2XS(FL)2Y 1x120 RM/35 64/110 kV | 112 | 0.153 | 0.166 | 0.366 | cs | 120 | 0.00393 | HV
N2XS(FL)2Y 1x185 RM/35 64/110 kV | 125 | 0.099 | 0.156 | 0.457 | cs | 185 | 0.00393 | HV
N2XS(FL)2Y 1x240 RM/35 64/110 kV | 135 | 0.075 | 0.149 | 0.526 | cs | 240 | 0.00393 | HV
N2XS(FL)2Y 1x300 RM/35 64/110 kV | 144 | 0.06 | 0.144 | 0.588 | cs | 300 | 0.00393 | HV
15-AL1/3-ST1A 0.4 | 11 | 1.8769 | 0.35 | 0.105 | ol | 16 | 0.00403 | LV
24-AL1/4-ST1A 0.4 | 11.25 | 1.2012 | 0.335 | 0.14 | ol | 24 | 0.00403 | LV
48-AL1/8-ST1A 0.4 | 12.2 | 0.5939 | 0.3 | 0.21 | ol | 48 | 0.00403 | LV
94-AL1/15-ST1A 0.4 | 13.2 | 0.306 | 0.29 | 0.35 | ol | 94 | 0.00403 | LV
34-AL1/6-ST1A 10.0 | 9.7 | 0.8342 | 0.36 | 0.17 | ol | 34 | 0.00403 | MV
48-AL1/8-ST1A 10.0 | 10.1 | 0.5939 | 0.35 | 0.21 | ol | 48 | 0.00403 | MV
70-AL1/11-ST1A 10.0 | 10.4 | 0.4132 | 0.339 | 0.29 | ol | 70 | 0.00403 | MV
94-AL1/15-ST1A 10.0 | 10.75 | 0.306 | 0.33 | 0.35 | ol | 94 | 0.00403 | MV
122-AL1/20-ST1A 10.0 | 11.1 | 0.2376 | 0.323 | 0.41 | ol | 122 | 0.00403 | MV
149-AL1/24-ST1A 10.0 | 11.25 | 0.194 | 0.315 | 0.47 | ol | 149 | 0.00403 | MV
34-AL1/6-ST1A 20.0 | 9.15 | 0.8342 | 0.382 | 0.17 | ol | 34 | 0.00403 | MV
48-AL1/8-ST1A 20.0 | 9.5 | 0.5939 | 0.372 | 0.21 | ol | 48 | 0.00403 | MV
70-AL1/11-ST1A 20.0 | 9.7 | 0.4132 | 0.36 | 0.29 | ol | 70 | 0.00403 | MV
94-AL1/15-ST1A 20.0 | 10 | 0.306 | 0.35 | 0.35 | ol | 94 | 0.00403 | MV
122-AL1/20-ST1A 20.0 | 10.3 | 0.2376 | 0.344 | 0.41 | ol | 122 | 0.00403 | MV
149-AL1/24-ST1A 20.0 | 10.5 | 0.194 | 0.337 | 0.47 | ol | 149 | 0.00403 | MV
184-AL1/30-ST1A 20.0 | 10.75 | 0.1571 | 0.33 | 0.535 | ol | 184 | 0.00403 | MV
243-AL1/39-ST1A 20.0 | 11 | 0.1188 | 0.32 | 0.645 | ol | 243 | 0.00403 | MV
48-AL1/8-ST1A 110.0 | 8 | 0.5939 | 0.46 | 0.21 | ol | 48 | 0.00403 | HV
70-AL1/11-ST1A 110.0 | 8.4 | 0.4132 | 0.45 | 0.29 | ol | 70 | 0.00403 | HV
94-AL1/15-ST1A 110.0 | 8.65 | 0.306 | 0.44 | 0.35 | ol | 94 | 0.00403 | HV
122-AL1/20-ST1A 110.0 | 8.5 | 0.2376 | 0.43 | 0.41 | ol | 122 | 0.00403 | HV
149-AL1/24-ST1A 110.0 | 8.75 | 0.194 | 0.41 | 0.47 | ol | 149 | 0.00403 | HV
184-AL1/30-ST1A 110.0 | 8.8 | 0.1571 | 0.4 | 0.535 | ol | 184 | 0.00403 | HV
243-AL1/39-ST1A 110.0 | 9 | 0.1188 | 0.39 | 0.645 | ol | 243 | 0.00403 | HV
305-AL1/39-ST1A 110.0 | 9.2 | 0.0949 | 0.38 | 0.74 | ol | 305 | 0.00403 | HV
490-AL1/64-ST1A 110.0 | 9.75 | 0.059 | 0.37 | 0.96 | ol | 490 | 0.00403 | HV
679-AL1/86-ST1A 110.0 | 9.95 | 0.042 | 0.36 | 1.15 | ol | 679 | 0.00403 | HV
490-AL1/64-ST1A 220.0 | 10 | 0.059 | 0.285 | 0.96 | ol | 490 | 0.00403 | HV
679-AL1/86-ST1A 220.0 | 11.7 | 0.042 | 0.275 | 1.15 | ol | 679 | 0.00403 | HV
490-AL1/64-ST1A 380.0 | 11 | 0.059 | 0.253 | 0.96 | ol | 490 | 0.00403 | HV
679-AL1/86-ST1A 380.0 | 14.6 | 0.042 | 0.25 | 1.15 | ol | 679 | 0.00403 | HV

## trafo_std_types
| i0_percent | pfe_kw | vkr_percent | sn_mva | vn_lv_kv | vn_hv_kv | vk_percent | shift_degree | vector_group | tap_side | tap_neutral | tap_min | tap_max | tap_step_degree | tap_step_percent | tap_phase_shifter
160 MVA 380/110 kV | 0.06 | 60 | 0.25 | 160 | 110 | 380 | 12.2 | 0 | Yy0 | hv | 0 | -9 | 9 | 0 | 1.5 | FALSE
100 MVA 220/110 kV | 0.06 | 55 | 0.26 | 100 | 110 | 220 | 12 | 0 | Yy0 | hv | 0 | -9 | 9 | 0 | 1.5 | FALSE
63 MVA 110/20 kV | 0.04 | 22 | 0.32 | 63 | 20 | 110 | 18 | 150 | YNd5 | hv | 0 | -9 | 9 | 0 | 1.5 | FALSE
40 MVA 110/20 kV | 0.05 | 18 | 0.34 | 40 | 20 | 110 | 16.2 | 150 | YNd5 | hv | 0 | -9 | 9 | 0 | 1.5 | FALSE
25 MVA 110/20 kV | 0.07 | 14 | 0.41 | 25 | 20 | 110 | 12 | 150 | YNd5 | hv | 0 | -9 | 9 | 0 | 1.5 | FALSE
63 MVA 110/10 kV | 0.04 | 22 | 0.32 | 63 | 10 | 110 | 18 | 150 | YNd5 | hv | 0 | -9 | 9 | 0 | 1.5 | FALSE
40 MVA 110/10 kV | 0.05 | 18 | 0.34 | 40 | 10 | 110 | 16.2 | 150 | YNd5 | hv | 0 | -9 | 9 | 0 | 1.5 | FALSE
25 MVA 110/10 kV | 0.07 | 14 | 0.41 | 25 | 10 | 110 | 12 | 150 | YNd5 | hv | 0 | -9 | 9 | 0 | 1.5 | FALSE
0.25 MVA 20/0.4 kV | 0.32 | 0.8 | 1.44 | 0.25 | 0.4 | 20 | 6 | 150 | Yzn5 | hv | 0 | -2 | 2 | 0 | 2.5 | FALSE
0.4 MVA 20/0.4 kV | 0.3375 | 1.35 | 1.425 | 0.4 | 0.4 | 20 | 6 | 150 | Dyn5 | hv | 0 | -2 | 2 | 0 | 2.5 | FALSE
0.63 MVA 20/0.4 kV | 0.2619 | 1.65 | 1.206 | 0.63 | 0.4 | 20 | 6 | 150 | Dyn5 | hv | 0 | -2 | 2 | 0 | 2.5 | FALSE
0.25 MVA 10/0.4 kV | 0.24 | 0.6 | 1.2 | 0.25 | 0.4 | 10 | 4 | 150 | Dyn5 | hv | 0 | -2 | 2 | 0 | 2.5 | FALSE
0.4 MVA 10/0.4 kV | 0.2375 | 0.95 | 1.325 | 0.4 | 0.4 | 10 | 4 | 150 | Dyn5 | hv | 0 | -2 | 2 | 0 | 2.5 | FALSE
0.63 MVA 10/0.4 kV | 0.1873 | 1.18 | 1.0794 | 0.63 | 0.4 | 10 | 4 | 150 | Dyn5 | hv | 0 | -2 | 2 | 0 | 2.5 | FALSE

## trafo3w_std_types
| sn_hv_mva | sn_mv_mva | sn_lv_mva | vn_hv_kv | vn_mv_kv | vn_lv_kv | vk_hv_percent | vk_mv_percent | vk_lv_percent | vkr_hv_percent | vkr_mv_percent | vkr_lv_percent | pfe_kw | i0_percent | shift_mv_degree | shift_lv_degree | vector_group | tap_side | tap_neutral | tap_min | tap_max | tap_step_percent
63/25/38 MVA 110/20/10 kV | 63 | 25 | 38 | 110 | 20 | 10 | 10.4 | 10.4 | 10.4 | 0.28 | 0.32 | 0.35 | 35 | 0.89 | 0 | 0 | YN0yn0yn0 | hv | 0 | -10 | 10 | 1.2
63/25/38 MVA 110/10/10 kV | 63 | 25 | 38 | 110 | 10 | 10 | 10.4 | 10.4 | 10.4 | 0.28 | 0.32 | 0.35 | 35 | 0.89 | 0 | 0 | YN0yn0yn0 | hv | 0 | -10 | 10 | 1.2

## fuse_std_types
| fuse_type | i_rated_a | t_avg | t_min | t_total | x_avg | x_min | x_total
HV 100A | HV 100A | 100 | 0 | [10.0, 3.64, 0.854, 0.281, 0.1, 0.0531, 0.022, 0.01] | [10.0, 4.267, 1.21, 0.403, 0.1, 0.058, 0.022, 0.01] | 0 | [300.0, 350.0, 450.0, 550.0, 700.0, 850.0, 1200.0, 1752.0] | [600.0, 700.0, 900.0, 1150.0, 1665.0, 2000.0, 3000.0, 4313.0]
HV 10A | HV 10A | 10 | 0 | [10.0, 1675.0, 0.344, 0.156, 0.1, 0.0417, 0.0171, 0.01] | [10.0, 1.3, 0.3, 0.155, 0.1, 0.0555, 0.023, 0.01] | 0 | [30.0, 32.0, 35.0, 37.0, 39.0, 50.0, 70.0, 88.0] | [60.0, 70.0, 80.0, 87.0, 94.0, 110.0, 150.0, 216.0]
HV 125A | HV 125A | 125 | 0 | [10.0, 1.82, 0.344, 0.1, 0.0467, 0.0269, 0.01] | [10.0, 2.478, 0.426, 0.1, 0.0427, 0.0211, 0.01] | 0 | [375.0, 500.0, 700.0, 925.0, 1200.0, 1500.0, 2341.0] | [750.0, 1000.0, 1500.0, 2200.0, 3000.0, 4000.0, 5765.0]
HV 160A | HV 160A | 160 | 0 | [10.0, 4.15, 1.03, 0.198, 0.1, 0.051, 0.0172, 0.01] | [10.0, 2.3, 0.734, 0.274, 0.1, 0.046, 0.0177, 0.01] | 0 | [480.0, 550.0, 700.0, 1000.0, 1260.0, 1600.0, 2500.0, 3227.0] | [960.0, 1300.0, 1700.0, 2200.0, 2996.0, 4000.0, 6000.0, 7946.0]
HV 16A | HV 16A | 16 | 0 | [10.0, 0.352, 0.164, 0.1, 0.0649, 0.0342, 0.01] | [10.0, 2.34, 0.722, 0.181, 0.1, 0.055, 0.0296, 0.01] | 0 | [48.0, 60.0, 65.0, 71.0, 80.0, 100.0, 162.0] | [96.0, 110.0, 125.0, 150.0, 168.0, 200.0, 250.0, 398.0]
HV 200A | HV 200A | 200 | 0 | [10.0, 4.267, 1.21, 0.403, 0.1, 0.058, 0.022, 0.01] | [10.0, 3.73, 1.654, 0.328, 0.1, 0.0531, 0.019, 0.01] | 0 | [600.0, 700.0, 900.0, 1150.0, 1665.0, 2000.0, 3000.0, 4313.0] | [1200.0, 1500.0, 1800.0, 2700.0, 3960.0, 5000.0, 7500.0, 10620.0]
HV 20A | HV 20A | 20 | 0 | [10.0, 1.3, 0.3, 0.155, 0.1, 0.0555, 0.023, 0.01] | [10.0, 1.3, 0.161, 0.1, 0.0611, 0.0399, 0.0141, 0.01] | 0 | [60.0, 70.0, 80.0, 87.0, 94.0, 110.0, 150.0, 216.0] | [120.0, 150.0, 200.0, 223.0, 260.0, 300.0, 450.0, 532.0]
HV 25A | HV 25A | 25 | 0 | [10.0, 2.512, 0.833, 0.299, 0.1, 0.0372, 0.0223, 0.01] | [10.0, 3.125, 0.597, 0.198, 0.1, 0.0378, 0.022, 0.01] | 0 | [75.0, 82.0, 90.0, 100.0, 124.0, 170.0, 200.0, 289.0] | [150.0, 170.0, 210.0, 250.0, 294.0, 400.0, 500.0, 711.0]
HV 31.5A | HV 31.5A | 31.5 | 0 | [10.0, 2.34, 0.722, 0.181, 0.1, 0.055, 0.0296, 0.01] | [10.0, 2.84, 0.368, 0.164, 0.1, 0.0621, 0.0378, 0.0195, 0.01] | 0 | [95.0, 110.0, 125.0, 150.0, 165.0, 200.0, 250.0, 390.0] | [189.0, 220.0, 300.0, 350.0, 393.0, 450.0, 530.0, 700.0, 960.0]
HV 40A | HV 40A | 40 | 0 | [10.0, 1.3, 0.161, 0.1, 0.0611, 0.0399, 0.0141, 0.01] | [10.0, 2.05, 0.369, 0.198, 0.1, 0.051, 0.0298, 0.01] | 0 | [120.0, 150.0, 200.0, 223.0, 260.0, 300.0, 450.0, 532.0] | [240.0, 300.0, 400.0, 450.0, 530.0, 650.0, 800.0, 1311.0]
HV 50A | HV 50A | 50 | 0 | [10.0, 3.215, 0.597, 0.198, 0.1, 0.0378, 0.022, 0.01] | [10.0, 3.64, 0.854, 0.281, 0.1, 0.0531, 0.022, 0.01] | 0 | [150.0, 170.0, 210.0, 250.0, 294.0, 400.0, 500.0, 711.0] | [300.0, 350.0, 450.0, 550.0, 700.0, 850.0, 1200.0, 1752.0]
HV 6.3A | HV 6.3A | 6.3 | 0 | [10.0, 1.39, 0.344, 0.168, 0.1, 0.056, 0.0263, 0.01] | [10.0, 1.711, 0.516, 0.198, 0.1, 0.0634, 0.0303, 0.01] | 0 | [19.0, 19.5, 20.4, 20.8, 22.0, 25.0, 32.0, 48.0] | [38.0, 40.0, 43.0, 48.0, 53.0, 60.0, 75.0, 118.0]
HV 63A | HV 63A | 63 | 0 | [10.0, 2.84, 0.368, 0.164, 0.1, 0.0621, 0.0378, 0.0195, 0.01] | [10.0, 1.82, 0.344, 0.1, 0.0467, 0.0269, 0.01] | 0 | [189.0, 220.0, 300.0, 350.0, 393.0, 450.0, 530.0, 700.0, 961.0] | [378.0, 500.0, 700.0, 934.0, 1200.0, 1500.0, 2366.0]
HV 80A | HV 80A | 80 | 0 | [10.0, 2.05, 0.369, 0.198, 0.1, 0.051, 0.0298, 0.01] | [10.0, 4.15, 1.03, 0.198, 0.1, 0.051, 0.0172, 0.01] | 0 | [240.0, 300.0, 400.0, 450.0, 530.0, 650.0, 800.0, 1311.0] | [480.0, 550.0, 700.0, 1000.0, 1260.0, 1600.0, 2500.0, 3227.0]
Siemens NH-1-100 | Siemens NH-1-100 | 100 | [5400.0, 2000.0, 400.0, 20.0, 1.0, 0.2, 0.012, 0.004] | 0 | 0 | [150.0, 190.0, 250.0, 430.0, 900.0, 1250.0, 2700.0, 3600.0] | 0 | 0
Siemens NH-1-125 | Siemens NH-1-125 | 125 | [4800.0, 120.0, 7.0, 0.1, 0.004] | 0 | 0 | [180.0, 400.0, 740.0, 2000.0, 4250.0] | 0 | 0
Siemens NH-1-16 | Siemens NH-1-16 | 16 | [4000.0, 400.0, 2.0, 0.1, 0.04, 0.01] | 0 | 0 | [26.0, 35.0, 75.0, 150.0, 200.0, 300.0] | 0 | 0
Siemens NH-1-160 | Siemens NH-1-160 | 160 | [4800.0, 120.0, 7.0, 0.1, 0.004] | 0 | 0 | [210.0, 500.0, 900.0, 2300.0, 5000.0] | 0 | 0
Siemens NH-1-25 | Siemens NH-1-25 | 25 | [4000.0, 1000.0, 10.0, 0.2, 0.02, 0.01] | 0 | 0 | [40.0, 50.0, 100.0, 210.0, 400.0, 500.0] | 0 | 0
Siemens NH-1-50 | Siemens NH-1-50 | 50 | [4000.0, 40.0, 4.0, 1.0, 0.02, 0.01] | 0 | 0 | [86.0, 200.0, 300.0, 400.0, 1000.0, 1280.0] | 0 | 0
Siemens NH-1-63 | Siemens NH-1-63 | 63 | [4000.0, 100.0, 10.0, 2.0, 0.04, 0.01] | 0 | 0 | [100.0, 200.0, 300.0, 400.0, 1000.0, 1500.0] | 0 | 0
Siemens NH-1-80 | Siemens NH-1-80 | 80 | [4800.0, 120.0, 7.0, 0.1, 0.01] | 0 | 0 | [150.58, 250.0, 450.0, 1150.0, 2470.0] | 0 | 0
Siemens NH-2-1000 | Siemens NH-2-1000 | 1000 | [4800.0, 120.0, 7.0, 0.1, 0.004] | 0 | 0 | [1900.0, 3500.0, 8400.0, 24000.0, 52000.0] | 0 | 0
Siemens NH-2-200 | Siemens NH-2-200 | 200 | [4800.0, 120.0, 7.0, 0.1, 0.004] | 0 | 0 | [280.0, 650.0, 1200.0, 3000.0, 7000.0] | 0 | 0
Siemens NH-2-224 | Siemens NH-2-224 | 224 | [4800.0, 120.0, 7.0, 0.2, 0.04, 0.004] | 0 | 0 | [400.0, 750.0, 1453.0, 3025.0, 4315.0, 7600.0] | 0 | 0
Siemens NH-2-250 | Siemens NH-2-250 | 250 | [4800.0, 120.0, 7.0, 0.1, 0.004] | 0 | 0 | [450.0, 800.0, 1650.0, 4000.0, 8500.0] | 0 | 0
Siemens NH-2-315 | Siemens NH-2-315 | 315 | [4800.0, 120.0, 7.0, 0.1, 0.004] | 0 | 0 | [550.0, 920.0, 1900.0, 5000.0, 11000.0] | 0 | 0
Siemens NH-2-355 | Siemens NH-2-355 | 355 | [4800.0, 120.0, 6.0, 0.1, 0.004] | 0 | 0 | [650.0, 1116.27, 2350.0, 5840.0, 12790.0] | 0 | 0
Siemens NH-2-400 | Siemens NH-2-400 | 400 | [4800.0, 120.0, 7.0, 0.1, 0.004] | 0 | 0 | [720.0, 1350.0, 2800.0, 6500.0, 15000.0] | 0 | 0
Siemens NH-2-425 | Siemens NH-2-425 | 425 | [4800.0, 120.0, 7.0, 0.1, 0.004] | 0 | 0 | [850.0, 1500.0, 3050.0, 7500.0, 16500.0] | 0 | 0
Siemens NH-2-630 | Siemens NH-2-630 | 630 | [4800.0, 120.0, 7.0, 0.1, 0.004] | 0 | 0 | [1200.0, 2000.0, 4800.0, 12000.0, 26000.0] | 0 | 0

## dtypes
| element | column | dtype
0 | bus | name | object
1 | bus | vn_kv | float64
2 | bus | type | object
3 | bus | zone | object
4 | bus | in_service | bool
5 | load | name | object
6 | load | bus | uint32
7 | load | p_mw | float64
8 | load | q_mvar | float64
9 | load | const_z_percent | float64
10 | load | const_i_percent | float64
11 | load | sn_mva | float64
12 | load | scaling | float64
13 | load | in_service | bool
14 | load | type | object
15 | ext_grid | name | object
16 | ext_grid | bus | uint32
17 | ext_grid | vm_pu | float64
18 | ext_grid | va_degree | float64
19 | ext_grid | slack_weight | float64
20 | ext_grid | in_service | bool
21 | line | name | object
22 | line | std_type | object
23 | line | from_bus | uint32
24 | line | to_bus | uint32
25 | line | length_km | float64
26 | line | r_ohm_per_km | float64
27 | line | x_ohm_per_km | float64
28 | line | c_nf_per_km | float64
29 | line | g_us_per_km | float64
30 | line | max_i_ka | float64
31 | line | df | float64
32 | line | parallel | uint32
33 | line | type | object
34 | line | in_service | bool
35 | trafo | name | object
36 | trafo | std_type | object
37 | trafo | hv_bus | uint32
38 | trafo | lv_bus | uint32
39 | trafo | sn_mva | float64
40 | trafo | vn_hv_kv | float64
41 | trafo | vn_lv_kv | float64
42 | trafo | vk_percent | float64
43 | trafo | vkr_percent | float64
44 | trafo | pfe_kw | float64
45 | trafo | i0_percent | float64
46 | trafo | shift_degree | float64
47 | trafo | tap_side | object
48 | trafo | tap_neutral | int32
49 | trafo | tap_min | int32
50 | trafo | tap_max | int32
51 | trafo | tap_step_percent | float64
52 | trafo | tap_step_degree | float64
53 | trafo | tap_pos | int32
54 | trafo | tap_phase_shifter | bool
55 | trafo | parallel | uint32
56 | trafo | df | float64
57 | trafo | in_service | bool
58 | line_geodata | coords | object
59 | bus_geodata | x | float64
60 | bus_geodata | y | float64
61 | bus_geodata | coords | object

## parameters
| version | format_version | converged | OPF_converged | name | f_hz | sn_mva
0 | 2.14.6 | 2.14.0 | FALSE | FALSE |  | 50 | 1