## bus
| name | vn_kv | type | zone | in_service
0 | bus_LV_6034-9_0_3_node_0 | 0.4 | n |  | TRUE
1 | bus_LV_6034-9_0_3_node_1 | 0.4 | n |  | TRUE
2 | bus_LV_6034-9_0_3_node_2 | 0.4 | n |  | TRUE
3 | bus_LV_6034-9_0_3_node_3 | 0.4 | n |  | TRUE
4 | bus_LV_6034-9_0_3_node_4 | 0.4 | n |  | TRUE
5 | bus_LV_6034-9_0_3_node_147 | 0.4 | n |  | TRUE
6 | bus_LV_6034-9_0_3_node_144 | 0.4 | n |  | TRUE
7 | bus_LV_6034-9_0_3_node_96 | 0.4 | n |  | TRUE
8 | bus_LV_6034-9_0_3_node_98 | 0.4 | n |  | TRUE
9 | bus_LV_6034-9_0_3_node_145 | 0.4 | n |  | TRUE
10 | bus_LV_6034-9_0_3_node_146 | 0.4 | n |  | TRUE
11 | bus_LV_6034-9_0_3_node_97 | 0.4 | n |  | TRUE
12 | bus_LV_6034-9_0_3_node_27 | 0.4 | n |  | TRUE
13 | bus_LV_6034-9_0_3_node_28 | 0.4 | n |  | TRUE
14 | bus_LV_6034-9_0_3_node_29 | 0.4 | n |  | TRUE
15 | bus_LV_6034-9_0_3_node_30 | 0.4 | n |  | TRUE
16 | bus_LV_6034-9_0_3_node_32 | 0.4 | n |  | TRUE
17 | bus_LV_6034-9_0_3_node_69 | 0.4 | n |  | TRUE
18 | bus_LV_6034-9_0_3_node_31 | 0.4 | n |  | TRUE
19 | bus_LV_6034-9_0_3_node_94 | 0.4 | n |  | TRUE
20 | bus_LV_6034-9_0_3_node_93 | 0.4 | n |  | TRUE
21 | bus_LV_6034-9_0_3_node_95 | 0.4 | n |  | TRUE
22 | bus_LV_6034-9_0_3_node_67 | 0.4 | n |  | TRUE
23 | bus_LV_6034-9_0_3_node_92 | 0.4 | n |  | TRUE
24 | bus_LV_6034-9_0_3_node_60 | 0.4 | n |  | TRUE
25 | bus_LV_6034-9_0_3_node_123 | 0.4 | n |  | TRUE
26 | bus_LV_6034-9_0_3_node_121 | 0.4 | n |  | TRUE
27 | bus_LV_6034-9_0_3_node_58 | 0.4 | n |  | TRUE
28 | bus_LV_6034-9_0_3_node_57 | 0.4 | n |  | TRUE
29 | bus_LV_6034-9_0_3_node_66 | 0.4 | n |  | TRUE
30 | bus_LV_6034-9_0_3_node_59 | 0.4 | n |  | TRUE
31 | bus_LV_6034-9_0_3_node_103 | 0.4 | n |  | TRUE
32 | bus_LV_6034-9_0_3_node_150 | 0.4 | n |  | TRUE
33 | bus_LV_6034-9_0_3_node_102 | 0.4 | n |  | TRUE
34 | bus_LV_6034-9_0_3_node_143 | 0.4 | n |  | TRUE
35 | bus_LV_6034-9_0_3_node_122 | 0.4 | n |  | TRUE
36 | bus_LV_6034-9_0_3_node_61 | 0.4 | n |  | TRUE
37 | bus_LV_6034-9_0_3_node_62 | 0.4 | n |  | TRUE
38 | bus_LV_6034-9_0_3_node_63 | 0.4 | n |  | TRUE
39 | bus_LV_6034-9_0_3_node_64 | 0.4 | n |  | TRUE
40 | bus_LV_6034-9_0_3_node_65 | 0.4 | n |  | TRUE
41 | bus_LV_6034-9_0_3_node_79 | 0.4 | n |  | TRUE
42 | bus_LV_6034-9_0_3_node_129 | 0.4 | n |  | TRUE
43 | bus_LV_6034-9_0_3_node_80 | 0.4 | n |  | TRUE
44 | bus_LV_6034-9_0_3_node_78 | 0.4 | n |  | TRUE
45 | bus_LV_6034-9_0_3_node_128 | 0.4 | n |  | TRUE
46 | bus_LV_6034-9_0_3_node_68 | 0.4 | n |  | TRUE
47 | bus_LV_6034-9_0_3_node_70 | 0.4 | n |  | TRUE
48 | bus_LV_6034-9_0_3_node_71 | 0.4 | n |  | TRUE
49 | bus_LV_6034-9_0_3_node_72 | 0.4 | n |  | TRUE
50 | bus_LV_6034-9_0_3_node_73 | 0.4 | n |  | TRUE
51 | bus_LV_6034-9_0_3_node_74 | 0.4 | n |  | TRUE
52 | bus_LV_6034-9_0_3_node_75 | 0.4 | n |  | TRUE
53 | bus_LV_6034-9_0_3_node_76 | 0.4 | n |  | TRUE
54 | bus_LV_6034-9_0_3_node_137 | 0.4 | n |  | TRUE
55 | bus_LV_6034-9_0_3_node_77 | 0.4 | n |  | TRUE
56 | bus_LV_6034-9_0_3_node_136 | 0.4 | n |  | TRUE
57 | bus_LV_6034-9_0_3_node_135 | 0.4 | n |  | TRUE
58 | bus_LV_6034-9_0_3_node_120 | 0.4 | n |  | TRUE
59 | bus_LV_6034-9_0_3_node_81 | 0.4 | n |  | TRUE
60 | bus_LV_6034-9_0_3_node_82 | 0.4 | n |  | TRUE
61 | bus_LV_6034-9_0_3_node_83 | 0.4 | n |  | TRUE
62 | bus_LV_6034-9_0_3_node_84 | 0.4 | n |  | TRUE
63 | bus_LV_6034-9_0_3_node_85 | 0.4 | n |  | TRUE
64 | bus_LV_6034-9_0_3_node_86 | 0.4 | n |  | TRUE
65 | bus_LV_6034-9_0_3_node_118 | 0.4 | n |  | TRUE
66 | bus_LV_6034-9_0_3_node_87 | 0.4 | n |  | TRUE
67 | bus_LV_6034-9_0_3_node_119 | 0.4 | n |  | TRUE
68 | bus_LV_6034-9_0_3_node_88 | 0.4 | n |  | TRUE
69 | bus_LV_6034-9_0_3_node_89 | 0.4 | n |  | TRUE
70 | bus_LV_6034-9_0_3_node_90 | 0.4 | n |  | TRUE
71 | bus_LV_6034-9_0_3_node_91 | 0.4 | n |  | TRUE
72 | bus_LV_6034-9_0_3_node_99 | 0.4 | n |  | TRUE
73 | bus_LV_6034-9_0_3_node_100 | 0.4 | n |  | TRUE
74 | bus_LV_6034-9_0_3_node_101 | 0.4 | n |  | TRUE
75 | bus_LV_6034-9_0_3_node_126 | 0.4 | n |  | TRUE
76 | bus_LV_6034-9_0_3_node_127 | 0.4 | n |  | TRUE
77 | bus_LV_6034-9_0_3_node_106 | 0.4 | n |  | TRUE
78 | bus_LV_6034-9_0_3_node_107 | 0.4 | n |  | TRUE
79 | bus_LV_6034-9_0_3_node_108 | 0.4 | n |  | TRUE
80 | bus_LV_6034-9_0_3_node_109 | 0.4 | n |  | TRUE
81 | bus_LV_6034-9_0_3_node_110 | 0.4 | n |  | TRUE
82 | bus_LV_6034-9_0_3_node_133 | 0.4 | n |  | TRUE
83 | bus_LV_6034-9_0_3_node_140 | 0.4 | n |  | TRUE
84 | bus_LV_6034-9_0_3_node_132 | 0.4 | n |  | TRUE
85 | bus_LV_6034-9_0_3_node_141 | 0.4 | n |  | TRUE
86 | bus_LV_6034-9_0_3_node_124 | 0.4 | n |  | TRUE
87 | bus_LV_6034-9_0_3_node_125 | 0.4 | n |  | TRUE
88 | bus_LV_6034-9_0_3_node_130 | 0.4 | n |  | TRUE
89 | bus_LV_6034-9_0_3_node_131 | 0.4 | n |  | TRUE
90 | bus_LV_6034-9_0_3_node_138 | 0.4 | n |  | TRUE
91 | bus_LV_6034-9_0_3_node_139 | 0.4 | n |  | TRUE
92 | bus_LV_6034-9_0_3_node_142 | 0.4 | n |  | TRUE
93 | bus_MV_196_0_node_123 | 20 | n |  | TRUE

## load
| name | bus | p_mw | q_mvar | const_z_percent | const_i_percent | sn_mva | scaling | in_service | type
0 | LV_6034-9_0_3_load_0 | 0 | 0.0024038 | 0.00060245 | 0 | 0 |  | 1 | TRUE | wye
1 | LV_6034-9_0_3_load_147 | 5 | 0.001151 | 0.00028848 | 0 | 0 |  | 1 | TRUE | wye
2 | LV_6034-9_0_3_load_98 | 8 | 0.0022845 | 0.00057254 | 0 | 0 |  | 1 | TRUE | wye
3 | LV_6034-9_0_3_load_145 | 9 | 0.0016507 | 0.00041371 | 0 | 0 |  | 1 | TRUE | wye
4 | LV_6034-9_0_3_load_146 | 10 | 0.0010452 | 0.00026194 | 0 | 0 |  | 1 | TRUE | wye
5 | LV_6034-9_0_3_load_97 | 11 | 0.0017408 | 0.00043627 | 0 | 0 |  | 1 | TRUE | wye
6 | LV_6034-9_0_3_load_27 | 12 | 0.0057314 | 0.0014364 | 0 | 0 |  | 1 | TRUE | wye
7 | LV_6034-9_0_3_load_30 | 15 | 0.001944 | 0.00048721 | 0 | 0 |  | 1 | TRUE | wye
8 | LV_6034-9_0_3_load_69 | 17 | 0.0016722 | 0.0004191 | 0 | 0 |  | 1 | TRUE | wye
9 | LV_6034-9_0_3_load_94 | 19 | 0.001932 | 0.0004842 | 0 | 0 |  | 1 | TRUE | wye
10 | LV_6034-9_0_3_load_93 | 20 | 0.001334 | 0.00033433 | 0 | 0 |  | 1 | TRUE | wye
11 | LV_6034-9_0_3_load_95 | 21 | 0.0015592 | 0.00039076 | 0 | 0 |  | 1 | TRUE | wye
12 | LV_6034-9_0_3_load_92 | 23 | 0.00096206 | 0.00024111 | 0 | 0 |  | 1 | TRUE | wye
13 | LV_6034-9_0_3_load_121 | 26 | 0.0013247 | 0.00033201 | 0 | 0 |  | 1 | TRUE | wye
14 | LV_6034-9_0_3_load_57 | 28 | 0.010008 | 0.0025081 | 0 | 0 |  | 1 | TRUE | wye
15 | LV_6034-9_0_3_load_66 | 29 | 0.0027358 | 0.00068565 | 0 | 0 |  | 1 | TRUE | wye
16 | LV_6034-9_0_3_load_103 | 31 | 0.00067315 | 0.00016871 | 0 | 0 |  | 1 | TRUE | wye
17 | LV_6034-9_0_3_load_150 | 32 | 0.0011815 | 0.00029612 | 0 | 0 |  | 1 | TRUE | wye
18 | LV_6034-9_0_3_load_102 | 33 | 0.0021942 | 0.00054992 | 0 | 0 |  | 1 | TRUE | wye
19 | LV_6034-9_0_3_load_143 | 34 | 0.0027636 | 0.00069264 | 0 | 0 |  | 1 | TRUE | wye
20 | LV_6034-9_0_3_load_61 | 36 | 0.0020899 | 0.00052378 | 0 | 0 |  | 1 | TRUE | wye
21 | LV_6034-9_0_3_load_62 | 37 | 0.0027054 | 0.00067804 | 0 | 0 |  | 1 | TRUE | wye
22 | LV_6034-9_0_3_load_63 | 38 | 0.0015634 | 0.00039182 | 0 | 0 |  | 1 | TRUE | wye
23 | LV_6034-9_0_3_load_64 | 39 | 0.0019718 | 0.00049417 | 0 | 0 |  | 1 | TRUE | wye
24 | LV_6034-9_0_3_load_65 | 40 | 0.002756 | 0.00069073 | 0 | 0 |  | 1 | TRUE | wye
25 | LV_6034-9_0_3_load_129 | 42 | 0.0026573 | 0.00066599 | 0 | 0 |  | 1 | TRUE | wye
26 | LV_6034-9_0_3_load_80 | 43 | 0.0019248 | 0.00048239 | 0 | 0 |  | 1 | TRUE | wye
27 | LV_6034-9_0_3_load_78 | 44 | 0.0026087 | 0.0006538 | 0 | 0 |  | 1 | TRUE | wye
28 | LV_6034-9_0_3_load_128 | 45 | 0.0030597 | 0.00076684 | 0 | 0 |  | 1 | TRUE | wye
29 | LV_6034-9_0_3_load_68 | 46 | 0.0028367 | 0.00071094 | 0 | 0 |  | 1 | TRUE | wye
30 | LV_6034-9_0_3_load_70 | 47 | 0.0027658 | 0.00069317 | 0 | 0 |  | 1 | TRUE | wye
31 | LV_6034-9_0_3_load_71 | 48 | 0.0035774 | 0.00089659 | 0 | 0 |  | 1 | TRUE | wye
32 | LV_6034-9_0_3_load_73 | 50 | 0.0033856 | 0.00084851 | 0 | 0 |  | 1 | TRUE | wye
33 | LV_6034-9_0_3_load_74 | 51 | 0.0024501 | 0.00061405 | 0 | 0 |  | 1 | TRUE | wye
34 | LV_6034-9_0_3_load_75 | 52 | 0.0014507 | 0.00036357 | 0 | 0 |  | 1 | TRUE | wye
35 | LV_6034-9_0_3_load_76 | 53 | 0.0020883 | 0.00052337 | 0 | 0 |  | 1 | TRUE | wye
36 | LV_6034-9_0_3_load_137 | 54 | 0.0027592 | 0.00069153 | 0 | 0 |  | 1 | TRUE | wye
37 | LV_6034-9_0_3_load_77 | 55 | 0.0023472 | 0.00058825 | 0 | 0 |  | 1 | TRUE | wye
38 | LV_6034-9_0_3_load_136 | 56 | 0.0020788 | 0.00052099 | 0 | 0 |  | 1 | TRUE | wye
39 | LV_6034-9_0_3_load_135 | 57 | 0.0042464 | 0.0010642 | 0 | 0 |  | 1 | TRUE | wye
40 | LV_6034-9_0_3_load_120 | 58 | 0.0023841 | 0.00059752 | 0 | 0 |  | 1 | TRUE | wye
41 | LV_6034-9_0_3_load_81 | 59 | 0.0025956 | 0.00065052 | 0 | 0 |  | 1 | TRUE | wye
42 | LV_6034-9_0_3_load_82 | 60 | 0.0016804 | 0.00042116 | 0 | 0 |  | 1 | TRUE | wye
43 | LV_6034-9_0_3_load_83 | 61 | 0.0021514 | 0.0005392 | 0 | 0 |  | 1 | TRUE | wye
44 | LV_6034-9_0_3_load_84 | 62 | 0.0013757 | 0.00034478 | 0 | 0 |  | 1 | TRUE | wye
45 | LV_6034-9_0_3_load_85 | 63 | 0.0019435 | 0.00048708 | 0 | 0 |  | 1 | TRUE | wye
46 | LV_6034-9_0_3_load_86 | 64 | 0.0030597 | 0.00076684 | 0 | 0 |  | 1 | TRUE | wye
47 | LV_6034-9_0_3_load_118 | 65 | 0.0036061 | 0.00090378 | 0 | 0 |  | 1 | TRUE | wye
48 | LV_6034-9_0_3_load_87 | 66 | 0.0034807 | 0.00087234 | 0 | 0 |  | 1 | TRUE | wye
49 | LV_6034-9_0_3_load_119 | 67 | 0.0024194 | 0.00060636 | 0 | 0 |  | 1 | TRUE | wye
50 | LV_6034-9_0_3_load_88 | 68 | 0.0014316 | 0.0003588 | 0 | 0 |  | 1 | TRUE | wye
51 | LV_6034-9_0_3_load_89 | 69 | 0.0016745 | 0.00041967 | 0 | 0 |  | 1 | TRUE | wye
52 | LV_6034-9_0_3_load_90 | 70 | 0.0017984 | 0.00045072 | 0 | 0 |  | 1 | TRUE | wye
53 | LV_6034-9_0_3_load_91 | 71 | 0.001214 | 0.00030425 | 0 | 0 |  | 1 | TRUE | wye
54 | LV_6034-9_0_3_load_100 | 73 | 0.0010163 | 0.00025472 | 0 | 0 |  | 1 | TRUE | wye
55 | LV_6034-9_0_3_load_101 | 74 | 0.0015839 | 0.00039696 | 0 | 0 |  | 1 | TRUE | wye
56 | LV_6034-9_0_3_load_126 | 75 | 0.0022006 | 0.00055152 | 0 | 0 |  | 1 | TRUE | wye
57 | LV_6034-9_0_3_load_127 | 76 | 0.0021502 | 0.0005389 | 0 | 0 |  | 1 | TRUE | wye
58 | LV_6034-9_0_3_load_106 | 77 | 0.0012794 | 0.00032065 | 0 | 0 |  | 1 | TRUE | wye
59 | LV_6034-9_0_3_load_107 | 78 | 0.001174 | 0.00029423 | 0 | 0 |  | 1 | TRUE | wye
60 | LV_6034-9_0_3_load_108 | 79 | 0.0026654 | 0.00066802 | 0 | 0 |  | 1 | TRUE | wye
61 | LV_6034-9_0_3_load_109 | 80 | 0.0013132 | 0.00032911 | 0 | 0 |  | 1 | TRUE | wye
62 | LV_6034-9_0_3_load_110 | 81 | 0.0013588 | 0.00034055 | 0 | 0 |  | 1 | TRUE | wye
63 | LV_6034-9_0_3_load_133 | 82 | 0.0019221 | 0.00048173 | 0 | 0 |  | 1 | TRUE | wye
64 | LV_6034-9_0_3_load_140 | 83 | 0.001791 | 0.00044886 | 0 | 0 |  | 1 | TRUE | wye
65 | LV_6034-9_0_3_load_132 | 84 | 0.0014349 | 0.00035963 | 0 | 0 |  | 1 | TRUE | wye
66 | LV_6034-9_0_3_load_141 | 85 | 0.0015935 | 0.00039937 | 0 | 0 |  | 1 | TRUE | wye
67 | LV_6034-9_0_3_load_124 | 86 | 0.0024456 | 0.00061293 | 0 | 0 |  | 1 | TRUE | wye
68 | LV_6034-9_0_3_load_125 | 87 | 0.0042715 | 0.0010705 | 0 | 0 |  | 1 | TRUE | wye
69 | LV_6034-9_0_3_load_130 | 88 | 0.0014168 | 0.00035509 | 0 | 0 |  | 1 | TRUE | wye
70 | LV_6034-9_0_3_load_131 | 89 | 0.0022172 | 0.00055569 | 0 | 0 |  | 1 | TRUE | wye
71 | LV_6034-9_0_3_load_138 | 90 | 0.0018819 | 0.00047164 | 0 | 0 |  | 1 | TRUE | wye
72 | LV_6034-9_0_3_load_139 | 91 | 0.001533 | 0.0003842 | 0 | 0 |  | 1 | TRUE | wye
73 | LV_6034-9_0_3_load_142 | 92 | 0.0011424 | 0.0002863 | 0 | 0 |  | 1 | TRUE | wye

## ext_grid
| name | bus | vm_pu | va_degree | slack_weight | in_service
0 |  | 90 | 1 | 0 | 1 | TRUE

## line
| name | std_type | from_bus | to_bus | length_km | r_ohm_per_km | x_ohm_per_km | c_nf_per_km | g_us_per_km | max_i_ka | df | parallel | type | in_service
0 | LV_6034-9_0_3_line_0 | NAYY 4x150 SE | 0 | 1 | 0.29661 | 0.208 | 0.08 | 261 | 0 | 0.27 | 1 | 1 | cs | TRUE
1 | LV_6034-9_0_3_line_1 | NAYY 4x150 SE | 0 | 2 | 0.12859 | 0.208 | 0.08 | 261 | 0 | 0.27 | 1 | 1 | cs | TRUE
2 | LV_6034-9_0_3_line_2 | NAYY 4x150 SE | 1 | 3 | 0.014756 | 0.208 | 0.08 | 261 | 0 | 0.27 | 1 | 1 | cs | TRUE
3 | LV_6034-9_0_3_line_3 | NAYY 4x150 SE | 2 | 4 | 0.6104 | 0.208 | 0.08 | 261 | 0 | 0.27 | 1 | 1 | cs | TRUE
4 | LV_6034-9_0_3_line_4 | NAYY 4x150 SE | 3 | 5 | 0.080503 | 0.208 | 0.08 | 261 | 0 | 0.27 | 1 | 1 | cs | TRUE
5 | LV_6034-9_0_3_line_5 | NAYY 4x150 SE | 3 | 6 | 0.59781 | 0.208 | 0.08 | 261 | 0 | 0.27 | 1 | 1 | cs | TRUE
6 | LV_6034-9_0_3_line_6 | NAYY 4x150 SE | 4 | 7 | 0.14058 | 0.208 | 0.08 | 261 | 0 | 0.27 | 1 | 1 | cs | TRUE
7 | LV_6034-9_0_3_line_7 | NAYY 4x150 SE | 4 | 8 | 0.045692 | 0.208 | 0.08 | 261 | 0 | 0.27 | 1 | 1 | cs | TRUE
8 | LV_6034-9_0_3_line_8 | NAYY 4x150 SE | 6 | 9 | 0.42899 | 0.208 | 0.08 | 261 | 0 | 0.27 | 1 | 1 | cs | TRUE
9 | LV_6034-9_0_3_line_9 | NAYY 4x150 SE | 7 | 10 | 0.026664 | 0.208 | 0.08 | 261 | 0 | 0.27 | 1 | 1 | cs | TRUE
10 | LV_6034-9_0_3_line_10 | NAYY 4x150 SE | 8 | 11 | 0.022479 | 0.208 | 0.08 | 261 | 0 | 0.27 | 1 | 1 | cs | TRUE
11 | LV_6034-9_0_3_line_11 | NAYY 4x150 SE | 11 | 72 | 0.094091 | 0.208 | 0.08 | 261 | 0 | 0.27 | 1 | 1 | cs | TRUE
12 | LV_6034-9_0_3_line_12 | NAYY 4x150 SE | 12 | 13 | 0.091506 | 0.208 | 0.08 | 261 | 0 | 0.27 | 1 | 1 | cs | TRUE
13 | LV_6034-9_0_3_line_13 | NAYY 4x150 SE | 12 | 14 | 0.026749 | 0.208 | 0.08 | 261 | 0 | 0.27 | 1 | 1 | cs | TRUE
14 | LV_6034-9_0_3_line_14 | NAYY 4x150 SE | 13 | 15 | 0.19257 | 0.208 | 0.08 | 261 | 0 | 0.27 | 1 | 1 | cs | TRUE
15 | LV_6034-9_0_3_line_15 | NAYY 4x150 SE | 14 | 16 | 0.055657 | 0.208 | 0.08 | 261 | 0 | 0.27 | 1 | 1 | cs | TRUE
16 | LV_6034-9_0_3_line_16 | NAYY 4x150 SE | 15 | 17 | 0.022965 | 0.208 | 0.08 | 261 | 0 | 0.27 | 1 | 1 | cs | TRUE
17 | LV_6034-9_0_3_line_17 | NAYY 4x150 SE | 16 | 21 | 0.041812 | 0.208 | 0.08 | 261 | 0 | 0.27 | 1 | 1 | cs | TRUE
18 | LV_6034-9_0_3_line_18 | NAYY 4x150 SE | 17 | 22 | 0.20417 | 0.208 | 0.08 | 261 | 0 | 0.27 | 1 | 1 | cs | TRUE
19 | LV_6034-9_0_3_line_19 | NAYY 4x150 SE | 18 | 19 | 0.019626 | 0.208 | 0.08 | 261 | 0 | 0.27 | 1 | 1 | cs | TRUE
20 | LV_6034-9_0_3_line_20 | NAYY 4x150 SE | 18 | 20 | 0.012079 | 0.208 | 0.08 | 261 | 0 | 0.27 | 1 | 1 | cs | TRUE
21 | LV_6034-9_0_3_line_21 | NAYY 4x150 SE | 19 | 21 | 0.028132 | 0.208 | 0.08 | 261 | 0 | 0.27 | 1 | 1 | cs | TRUE
22 | LV_6034-9_0_3_line_22 | NAYY 4x150 SE | 20 | 23 | 0.011488 | 0.208 | 0.08 | 261 | 0 | 0.27 | 1 | 1 | cs | TRUE
23 | LV_6034-9_0_3_line_23 | NAYY 4x150 SE | 22 | 46 | 0.03377 | 0.208 | 0.08 | 261 | 0 | 0.27 | 1 | 1 | cs | TRUE
24 | LV_6034-9_0_3_line_24 | NAYY 4x150 SE | 22 | 29 | 0.01854 | 0.208 | 0.08 | 261 | 0 | 0.27 | 1 | 1 | cs | TRUE
25 | LV_6034-9_0_3_line_25 | NAYY 4x150 SE | 23 | 71 | 0.013082 | 0.208 | 0.08 | 261 | 0 | 0.27 | 1 | 1 | cs | TRUE
26 | LV_6034-9_0_3_line_26 | NAYY 4x150 SE | 24 | 25 | 0.004878 | 0.208 | 0.08 | 261 | 0 | 0.27 | 1 | 1 | cs | TRUE
27 | LV_6034-9_0_3_line_27 | NAYY 4x150 SE | 24 | 26 | 0.043435 | 0.208 | 0.08 | 261 | 0 | 0.27 | 1 | 1 | cs | TRUE
28 | LV_6034-9_0_3_line_28 | NAYY 4x150 SE | 24 | 27 | 0.078575 | 0.208 | 0.08 | 261 | 0 | 0.27 | 1 | 1 | cs | TRUE
29 | LV_6034-9_0_3_line_29 | NAYY 4x150 SE | 25 | 34 | 0.013723 | 0.208 | 0.08 | 261 | 0 | 0.27 | 1 | 1 | cs | TRUE
30 | LV_6034-9_0_3_line_30 | NAYY 4x150 SE | 26 | 35 | 0.014186 | 0.208 | 0.08 | 261 | 0 | 0.27 | 1 | 1 | cs | TRUE
31 | LV_6034-9_0_3_line_31 | NAYY 4x150 SE | 27 | 28 | 0.036519 | 0.208 | 0.08 | 261 | 0 | 0.27 | 1 | 1 | cs | TRUE
32 | LV_6034-9_0_3_line_32 | NAYY 4x150 SE | 30 | 31 | 0.0099102 | 0.208 | 0.08 | 261 | 0 | 0.27 | 1 | 1 | cs | TRUE
33 | LV_6034-9_0_3_line_33 | NAYY 4x150 SE | 30 | 32 | 0.296 | 0.208 | 0.08 | 261 | 0 | 0.27 | 1 | 1 | cs | TRUE
34 | LV_6034-9_0_3_line_34 | NAYY 4x150 SE | 31 | 33 | 0.0053903 | 0.208 | 0.08 | 261 | 0 | 0.27 | 1 | 1 | cs | TRUE
35 | LV_6034-9_0_3_line_35 | NAYY 4x150 SE | 33 | 73 | 0.0038877 | 0.208 | 0.08 | 261 | 0 | 0.27 | 1 | 1 | cs | TRUE
36 | LV_6034-9_0_3_line_36 | NAYY 4x150 SE | 35 | 86 | 0.042077 | 0.208 | 0.08 | 261 | 0 | 0.27 | 1 | 1 | cs | TRUE
37 | LV_6034-9_0_3_line_37 | NAYY 4x150 SE | 35 | 87 | 0.008394 | 0.208 | 0.08 | 261 | 0 | 0.27 | 1 | 1 | cs | TRUE
38 | LV_6034-9_0_3_line_38 | NAYY 4x150 SE | 36 | 37 | 0.025208 | 0.208 | 0.08 | 261 | 0 | 0.27 | 1 | 1 | cs | TRUE
39 | LV_6034-9_0_3_line_39 | NAYY 4x150 SE | 36 | 38 | 0.0096428 | 0.208 | 0.08 | 261 | 0 | 0.27 | 1 | 1 | cs | TRUE
40 | LV_6034-9_0_3_line_40 | NAYY 4x150 SE | 37 | 39 | 0.030348 | 0.208 | 0.08 | 261 | 0 | 0.27 | 1 | 1 | cs | TRUE
41 | LV_6034-9_0_3_line_41 | NAYY 4x150 SE | 38 | 40 | 0.0098888 | 0.208 | 0.08 | 261 | 0 | 0.27 | 1 | 1 | cs | TRUE
42 | LV_6034-9_0_3_line_42 | NAYY 4x150 SE | 39 | 41 | 0.011599 | 0.208 | 0.08 | 261 | 0 | 0.27 | 1 | 1 | cs | TRUE
43 | LV_6034-9_0_3_line_43 | NAYY 4x150 SE | 40 | 42 | 0.0027235 | 0.208 | 0.08 | 261 | 0 | 0.27 | 1 | 1 | cs | TRUE
44 | LV_6034-9_0_3_line_44 | NAYY 4x150 SE | 41 | 43 | 0.011189 | 0.208 | 0.08 | 261 | 0 | 0.27 | 1 | 1 | cs | TRUE
45 | LV_6034-9_0_3_line_45 | NAYY 4x150 SE | 41 | 44 | 0.012006 | 0.208 | 0.08 | 261 | 0 | 0.27 | 1 | 1 | cs | TRUE
46 | LV_6034-9_0_3_line_46 | NAYY 4x150 SE | 42 | 45 | 0.012375 | 0.208 | 0.08 | 261 | 0 | 0.27 | 1 | 1 | cs | TRUE
47 | LV_6034-9_0_3_line_47 | NAYY 4x150 SE | 43 | 57 | 0.0059366 | 0.208 | 0.08 | 261 | 0 | 0.27 | 1 | 1 | cs | TRUE
48 | LV_6034-9_0_3_line_48 | NAYY 4x150 SE | 44 | 51 | 0.0039051 | 0.208 | 0.08 | 261 | 0 | 0.27 | 1 | 1 | cs | TRUE
49 | LV_6034-9_0_3_line_49 | NAYY 4x150 SE | 45 | 87 | 0.0097912 | 0.208 | 0.08 | 261 | 0 | 0.27 | 1 | 1 | cs | TRUE
50 | LV_6034-9_0_3_line_50 | NAYY 4x150 SE | 47 | 48 | 0.0041825 | 0.208 | 0.08 | 261 | 0 | 0.27 | 1 | 1 | cs | TRUE
51 | LV_6034-9_0_3_line_51 | NAYY 4x150 SE | 47 | 49 | 0.005156 | 0.208 | 0.08 | 261 | 0 | 0.27 | 1 | 1 | cs | TRUE
52 | LV_6034-9_0_3_line_52 | NAYY 4x150 SE | 48 | 50 | 0.0071345 | 0.208 | 0.08 | 261 | 0 | 0.27 | 1 | 1 | cs | TRUE
53 | LV_6034-9_0_3_line_53 | NAYY 4x150 SE | 49 | 51 | 0.0057876 | 0.208 | 0.08 | 261 | 0 | 0.27 | 1 | 1 | cs | TRUE
54 | LV_6034-9_0_3_line_54 | NAYY 4x150 SE | 49 | 52 | 0.0088014 | 0.208 | 0.08 | 261 | 0 | 0.27 | 1 | 2 | cs | TRUE
55 | LV_6034-9_0_3_line_55 | NAYY 4x150 SE | 50 | 53 | 0.006363 | 0.208 | 0.08 | 261 | 0 | 0.27 | 1 | 1 | cs | TRUE
56 | LV_6034-9_0_3_line_56 | NAYY 4x150 SE | 52 | 54 | 0.0066313 | 0.208 | 0.08 | 261 | 0 | 0.27 | 1 | 2 | cs | TRUE
57 | LV_6034-9_0_3_line_57 | NAYY 4x150 SE | 53 | 55 | 0.0011996 | 0.208 | 0.08 | 261 | 0 | 0.27 | 1 | 1 | cs | TRUE
58 | LV_6034-9_0_3_line_58 | NAYY 4x150 SE | 54 | 56 | 0.0032483 | 0.208 | 0.08 | 261 | 0 | 0.27 | 1 | 2 | cs | TRUE
59 | LV_6034-9_0_3_line_59 | NAYY 4x150 SE | 56 | 90 | 0.0022987 | 0.208 | 0.08 | 261 | 0 | 0.27 | 1 | 2 | cs | TRUE
60 | LV_6034-9_0_3_line_60 | NAYY 4x150 SE | 57 | 58 | 0.0023774 | 0.208 | 0.08 | 261 | 0 | 0.27 | 1 | 1 | cs | TRUE
61 | LV_6034-9_0_3_line_61 | NAYY 4x150 SE | 58 | 67 | 0.0070257 | 0.208 | 0.08 | 261 | 0 | 0.27 | 1 | 1 | cs | TRUE
62 | LV_6034-9_0_3_line_62 | NAYY 4x150 SE | 59 | 60 | 0.001396 | 0.208 | 0.08 | 261 | 0 | 0.27 | 1 | 1 | cs | TRUE
63 | LV_6034-9_0_3_line_63 | NAYY 4x150 SE | 59 | 61 | 0.007717 | 0.208 | 0.08 | 261 | 0 | 0.27 | 1 | 1 | cs | TRUE
64 | LV_6034-9_0_3_line_64 | NAYY 4x150 SE | 60 | 62 | 0.00039336 | 0.208 | 0.08 | 261 | 0 | 0.27 | 1 | 1 | cs | TRUE
65 | LV_6034-9_0_3_line_65 | NAYY 4x150 SE | 61 | 63 | 0.0074177 | 0.208 | 0.08 | 261 | 0 | 0.27 | 1 | 1 | cs | TRUE
66 | LV_6034-9_0_3_line_66 | NAYY 4x150 SE | 62 | 64 | 0.0065091 | 0.208 | 0.08 | 261 | 0 | 0.27 | 1 | 1 | cs | TRUE
67 | LV_6034-9_0_3_line_67 | NAYY 4x150 SE | 63 | 65 | 0.00134 | 0.208 | 0.08 | 261 | 0 | 0.27 | 1 | 1 | cs | TRUE
68 | LV_6034-9_0_3_line_68 | NAYY 4x150 SE | 64 | 66 | 0.0045904 | 0.208 | 0.08 | 261 | 0 | 0.27 | 1 | 1 | cs | TRUE
69 | LV_6034-9_0_3_line_69 | NAYY 4x150 SE | 65 | 67 | 0.0017865 | 0.208 | 0.08 | 261 | 0 | 0.27 | 1 | 1 | cs | TRUE
70 | LV_6034-9_0_3_line_70 | NAYY 4x150 SE | 66 | 68 | 0.012669 | 0.208 | 0.08 | 261 | 0 | 0.27 | 1 | 1 | cs | TRUE
71 | LV_6034-9_0_3_line_71 | NAYY 4x150 SE | 68 | 69 | 0.0049511 | 0.208 | 0.08 | 261 | 0 | 0.27 | 1 | 1 | cs | TRUE
72 | LV_6034-9_0_3_line_72 | NAYY 4x150 SE | 69 | 70 | 0.0068407 | 0.208 | 0.08 | 261 | 0 | 0.27 | 1 | 1 | cs | TRUE
73 | LV_6034-9_0_3_line_73 | NAYY 4x150 SE | 70 | 71 | 0.00022889 | 0.208 | 0.08 | 261 | 0 | 0.27 | 1 | 1 | cs | TRUE
74 | LV_6034-9_0_3_line_74 | NAYY 4x150 SE | 72 | 73 | 0.33476 | 0.208 | 0.08 | 261 | 0 | 0.27 | 1 | 1 | cs | TRUE
75 | LV_6034-9_0_3_line_75 | NAYY 4x150 SE | 72 | 74 | 0.00046574 | 0.208 | 0.08 | 261 | 0 | 0.27 | 1 | 1 | cs | TRUE
76 | LV_6034-9_0_3_line_76 | NAYY 4x150 SE | 74 | 75 | 0.030006 | 0.208 | 0.08 | 261 | 0 | 0.27 | 1 | 1 | cs | TRUE
77 | LV_6034-9_0_3_line_77 | NAYY 4x150 SE | 75 | 76 | 0.009842 | 0.208 | 0.08 | 261 | 0 | 0.27 | 1 | 1 | cs | TRUE
78 | LV_6034-9_0_3_line_78 | NAYY 4x150 SE | 76 | 88 | 0.0028001 | 0.208 | 0.08 | 261 | 0 | 0.27 | 1 | 1 | cs | TRUE
79 | LV_6034-9_0_3_line_79 | NAYY 4x150 SE | 77 | 78 | 0.0020719 | 0.208 | 0.08 | 261 | 0 | 0.27 | 1 | 1 | cs | TRUE
80 | LV_6034-9_0_3_line_80 | NAYY 4x150 SE | 77 | 79 | 0.0047635 | 0.208 | 0.08 | 261 | 0 | 0.27 | 1 | 1 | cs | TRUE
81 | LV_6034-9_0_3_line_81 | NAYY 4x150 SE | 78 | 80 | 0.0080051 | 0.208 | 0.08 | 261 | 0 | 0.27 | 1 | 1 | cs | TRUE
82 | LV_6034-9_0_3_line_82 | NAYY 4x150 SE | 79 | 81 | 0.0054313 | 0.208 | 0.08 | 261 | 0 | 0.27 | 1 | 1 | cs | TRUE
83 | LV_6034-9_0_3_line_83 | NAYY 4x150 SE | 80 | 82 | 0.0095997 | 0.208 | 0.08 | 261 | 0 | 0.27 | 1 | 1 | cs | TRUE
84 | LV_6034-9_0_3_line_84 | NAYY 4x150 SE | 81 | 83 | 0.0023799 | 0.208 | 0.08 | 261 | 0 | 0.27 | 1 | 1 | cs | TRUE
85 | LV_6034-9_0_3_line_85 | NAYY 4x150 SE | 82 | 84 | 0.00058685 | 0.208 | 0.08 | 261 | 0 | 0.27 | 1 | 1 | cs | TRUE
86 | LV_6034-9_0_3_line_86 | NAYY 4x150 SE | 83 | 85 | 0.0017643 | 0.208 | 0.08 | 261 | 0 | 0.27 | 1 | 1 | cs | TRUE
87 | LV_6034-9_0_3_line_87 | NAYY 4x150 SE | 84 | 89 | 0.020624 | 0.208 | 0.08 | 261 | 0 | 0.27 | 1 | 1 | cs | TRUE
88 | LV_6034-9_0_3_line_88 | NAYY 4x150 SE | 85 | 92 | 0.0022172 | 0.208 | 0.08 | 261 | 0 | 0.27 | 1 | 1 | cs | TRUE
89 | LV_6034-9_0_3_line_89 | NAYY 4x150 SE | 88 | 89 | 0.013695 | 0.208 | 0.08 | 261 | 0 | 0.27 | 1 | 1 | cs | TRUE
90 | LV_6034-9_0_3_line_90 | NAYY 4x150 SE | 90 | 91 | 0.0081298 | 0.208 | 0.08 | 261 | 0 | 0.27 | 1 | 1 | cs | TRUE
91 | LV_6034-9_0_3_line_91 | NAYY 4x150 SE | 91 | 92 | 0.0008452 | 0.208 | 0.08 | 261 | 0 | 0.27 | 1 | 1 | cs | TRUE

## trafo
| name | std_type | hv_bus | lv_bus | sn_mva | vn_hv_kv | vn_lv_kv | vk_percent | vkr_percent | pfe_kw | i0_percent | shift_degree | tap_side | tap_neutral | tap_min | tap_max | tap_step_percent | tap_step_degree | tap_pos | tap_phase_shifter | parallel | df | in_service
0 | LV_6034-9_0_3_trafo_138 | 0.25 MVA 20/0.4 kV | 93 | 90 | 0.25 | 20 | 0.4 | 6 | 1.44 | 0.8 | 0.32 | 150 | hv | 0 | -2 | 2 | 2.5 | 0 | 0 | FALSE | 1 | 1 | TRUE

## line_geodata
| x0 | y0 | x1 | y1 | x2 | y2 | x3 | y3 | x4 | y4 | x5 | y5 | x6 | y6 | x7 | y7 | x8 | y8 | x9 | y9 | x10 | y10 | x11 | y11 | x12 | y12 | x13 | y13 | x14 | y14 | x15 | y15 | x16 | y16 | x17 | y17 | x18 | y18 | x19 | y19 | x20 | y20 | x21 | y21 | x22 | y22 | x23 | y23 | x24 | y24 | x25 | y25
0 | 2578432.6876 | 1097630.7716 | 2578426.7967 | 1097616.0628 | 2578418.6903 | 1097590.223 | 2578407.2818 | 1097561.3045 | 2578402.4601 | 1097542.4676 | 2578401.9214 | 1097519.5356 | 2578403.6439 | 1097494.4611 | 2578399.3922 | 1097476.9674 | 2578399.3273 | 1097458.7805 | 2578396.9899 | 1097439.5902 | 2578399.0011 | 1097399.9406 | 2578401.4368 | 1097383.7792 | 2578408.5239 | 1097369.0686 | 2578425.9673 | 1097348.2162
1 | 2578448.0687 | 1097222.9086 | 2578444.7683 | 1097237.6946 | 2578444.4777 | 1097282.1961 | 2578441.3728 | 1097301.8617 | 2578433.8561 | 1097324.2554 | 2578427.4769 | 1097346.4117 | 2578425.9673 | 1097348.2162
2 | 2578432.6876 | 1097630.7716 | 2578440.2515 | 1097643.4511
3 | 2578209.6856 | 1097668.4784 | 2578214.2271 | 1097673.8981 | 2578221.9403 | 1097665.555 | 2578229.5372 | 1097648.5412 | 2578239.2963 | 1097629.9077 | 2578242.2198 | 1097613.8668 | 2578246.1626 | 1097592.7307 | 2578251.3888 | 1097594.7352 | 2578256.6352 | 1097567.8804 | 2578256.2079 | 1097520.102 | 2578255.1606 | 1097459.2414 | 2578254.84 | 1097428.1933 | 2578267.201 | 1097400.8127 | 2578282.1933 | 1097353.557 | 2578300.2695 | 1097319.7416 | 2578317.9499 | 1097302.9141 | 2578336.4198 | 1097298.9237 | 2578357.9693 | 1097285.5954 | 2578361.8438 | 1097264.6709 | 2578379.8534 | 1097248.8651 | 2578397.4698 | 1097237.8299 | 2578409.8662 | 1097217.9089 | 2578420.7917 | 1097195.9253 | 2578427.4757 | 1097204.9172 | 2578439.1149 | 1097207.1436 | 2578448.0687 | 1097222.9086
4 | 2578443.9165 | 1097563.7307 | 2578438.9874 | 1097579.901 | 2578438.6224 | 1097594.8099 | 2578439.3463 | 1097621.9211 | 2578440.2515 | 1097643.4511
5 | 2578617.6843 | 1097217.3043 | 2578616.5063 | 1097230.1817 | 2578618.0209 | 1097244.617 | 2578631.0634 | 1097282.4569 | 2578634.4427 | 1097307.4578 | 2578637.2657 | 1097361.3086 | 2578627.94 | 1097422.0059 | 2578606.366 | 1097461.2688 | 2578593.3871 | 1097478.5568 | 2578584.0288 | 1097483.926 | 2578570.773 | 1097488.5864 | 2578563.7249 | 1097494.6811 | 2578559.2501 | 1097503.6793 | 2578547.3224 | 1097540.029 | 2578541.6863 | 1097564.3281 | 2578530.3744 | 1097588.6695 | 2578519.5859 | 1097629.5175 | 2578516.9505 | 1097637.4865 | 2578510.7184 | 1097653.1055 | 2578501.7514 | 1097661.7195 | 2578496.9916 | 1097664.5489 | 2578491.9333 | 1097668.3355 | 2578474.8972 | 1097681.1137 | 2578464.1555 | 1097695.8261 | 2578452.1211 | 1097662.7743 | 2578440.2515 | 1097643.4511
6 | 2578209.6856 | 1097668.4784 | 2578210.5505 | 1097663.5283 | 2578208.618 | 1097653.6969 | 2578203.005 | 1097636.7418 | 2578194.1435 | 1097618.6645 | 2578192.9528 | 1097606.2735 | 2578191.8378 | 1097580.4977 | 2578188.4019 | 1097566.0472 | 2578182.6466 | 1097552.6055 | 2578177.6008 | 1097540.5398 | 2578176.841 | 1097533.8391
7 | 2578209.6856 | 1097668.4784 | 2578203.2195 | 1097676.9504 | 2578191.3521 | 1097690.6446 | 2578188.6228 | 1097696.0572 | 2578187.3996 | 1097702.576 | 2578187.3696 | 1097706.7952
8 | 2578617.6843 | 1097217.3043 | 2578627.0998 | 1097241.1387 | 2578647.086 | 1097284.8905 | 2578664.7368 | 1097323.0367 | 2578673.8803 | 1097386.2589 | 2578667.1547 | 1097446.5578 | 2578661.3228 | 1097479.195 | 2578655.5157 | 1097521.048 | 2578657.2683 | 1097563.4857 | 2578658.2399 | 1097575.4884 | 2578657.5676 | 1097584.6843 | 2578650.4927 | 1097594.1586 | 2578645.7999 | 1097596.254 | 2578640.0353 | 1097597.4305 | 2578635.346 | 1097596.1241 | 2578631.9842 | 1097593.6014 | 2578628.3077 | 1097583.0756 | 2578628.3467 | 1097576.5722
9 | 2578176.841 | 1097533.8391 | 2578174.3285 | 1097534.9598 | 2578167.5006 | 1097544.0446 | 2578159.3582 | 1097553.6344
10 | 2578187.8481 | 1097729.0414 | 2578188.7165 | 1097724.1934 | 2578187.2917 | 1097717.7286 | 2578187.3696 | 1097706.7952
11 | 2578153.2111 | 1097811.2881 | 2578155.9092 | 1097812.2455 | 2578158.3005 | 1097811.8812 | 2578160.0935 | 1097810.952 | 2578163.6757 | 1097793.0188 | 2578173.5242 | 1097769.2045 | 2578184.897 | 1097740.8046 | 2578187.2439 | 1097732.414 | 2578187.8481 | 1097729.0414
12 | 2578121.2384 | 1097322.5763 | 2578124.0066 | 1097332.1601 | 2578129.6283 | 1097351.3941 | 2578133.506 | 1097365.8764 | 2578135.8559 | 1097381.8872 | 2578133.7952 | 1097394.4788 | 2578131.2594 | 1097411.8527
13 | 2578129.7497 | 1097438.5381 | 2578130.6215 | 1097416.2236 | 2578131.2594 | 1097411.8527
14 | 2578121.2384 | 1097322.5763 | 2578117.8501 | 1097323.5335 | 2578115.5746 | 1097328.1219 | 2578107.4481 | 1097357.1327 | 2578097.4098 | 1097384.2496 | 2578087.9502 | 1097412.8873 | 2578081.6416 | 1097456.3101 | 2578077.9996 | 1097476.9672 | 2578072.4035 | 1097505.4242 | 2578072.2414 | 1097506.2735
15 | 2578129.7497 | 1097438.5381 | 2578140.3955 | 1097425.2596 | 2578143.6419 | 1097425.7815 | 2578143.2982 | 1097442.1021 | 2578145.8056 | 1097460.9805
16 | 2578067.9357 | 1097528.831 | 2578072.2414 | 1097506.2735
17 | 2578145.8056 | 1097460.9805 | 2578135.3353 | 1097501.4598
18 | 2578039.1643 | 1097730.3373 | 2578040.2641 | 1097715.4924 | 2578042.8082 | 1097680.3986 | 2578043.1116 | 1097657.319 | 2578044.5963 | 1097643.9735 | 2578054.4738 | 1097606.8854 | 2578059.5097 | 1097575.6179 | 2578067.4793 | 1097531.2219 | 2578067.9357 | 1097528.831
19 | 2578121.3063 | 1097546.9462 | 2578126.2861 | 1097536.4451 | 2578128.2905 | 1097528.6958
20 | 2578121.3063 | 1097546.9462 | 2578121.3843 | 1097559.0252
21 | 2578128.2905 | 1097528.6958 | 2578135.3353 | 1097501.4598
22 | 2578121.3843 | 1097559.0252 | 2578121.4584 | 1097570.5133
23 | 2578039.1643 | 1097730.3373 | 2578041.7487 | 1097729.8388 | 2578043.6152 | 1097727.8198 | 2578045.3221 | 1097724.4897 | 2578047.2605 | 1097716.6676 | 2578048.7099 | 1097710.6704 | 2578049.4094 | 1097709.256 | 2578050.1187 | 1097708.3975 | 2578050.9225 | 1097707.9943 | 2578051.8837 | 1097708.291 | 2578052.5905 | 1097708.8887 | 2578052.7024 | 1097709.8444 | 2578052.4986 | 1097711.3125 | 2578052.3605 | 1097713.781
24 | 2578039.1643 | 1097730.3373 | 2578037.1954 | 1097748.7727
25 | 2578121.5429 | 1097583.5948 | 2578121.4584 | 1097570.5133
26 | 2578060.9899 | 1097832.1879 | 2578063.3391 | 1097833.0354 | 2578065.6869 | 1097833.5049
27 | 2578065.6869 | 1097833.5049 | 2578068.978 | 1097805.8121 | 2578074.0371 | 1097791.6644 | 2578074.2861 | 1097791.2049
28 | 2578063.9343 | 1097911.7845 | 2578065.5234 | 1097871.7138 | 2578065.6629 | 1097846.1114 | 2578064.3875 | 1097840.3019 | 2578065.5665 | 1097834.4725 | 2578065.6869 | 1097833.5049
29 | 2578061.2423 | 1097818.5356 | 2578060.6353 | 1097824.0961 | 2578060.592 | 1097827.0978 | 2578061.0612 | 1097830.4979 | 2578060.9899 | 1097832.1879
30 | 2578081.0442 | 1097778.7324 | 2578074.2861 | 1097791.2049
31 | 2578063.9343 | 1097911.7845 | 2578071.2755 | 1097931.2567 | 2578070.9104 | 1097946.9617
32 | 2578119.7445 | 1098157.7746 | 2578120.6211 | 1098149.6784 | 2578121.731 | 1098148.304
33 | 2578119.7445 | 1098157.7746 | 2578380.6278 | 1098297.6196
34 | 2578125.1176 | 1098144.1104 | 2578121.731 | 1098148.304
35 | 2578125.1176 | 1098144.1104 | 2578127.5601 | 1098141.0858
36 | 2578081.0442 | 1097778.7324 | 2578083.1337 | 1097780.5702 | 2578083.532 | 1097781.5137 | 2578084.151 | 1097783.5236 | 2578083.3969 | 1097791.2414 | 2578083.6359 | 1097795.2092 | 2578084.5955 | 1097797.2179 | 2578086.8448 | 1097798.2658 | 2578092.7363 | 1097800.1454 | 2578096.9964 | 1097800.5191 | 2578098.5682 | 1097800.5134 | 2578101.3663 | 1097799.1693 | 2578102.3128 | 1097797.5428 | 2578103.1828 | 1097794.9747
37 | 2578081.0442 | 1097778.7324 | 2578083.2927 | 1097773.1547 | 2578083.8953 | 1097770.8522
38 | 2578091.2826 | 1097727.2053 | 2578091.9944 | 1097719.2624 | 2578095.0366 | 1097704.0547 | 2578095.8665 | 1097702.5437
39 | 2578090.4219 | 1097736.8096 | 2578091.2826 | 1097727.2053
40 | 2578110.0788 | 1097675.8246 | 2578108.2022 | 1097681.1176 | 2578103.5829 | 1097688.4937 | 2578095.8665 | 1097702.5437
41 | 2578090.4219 | 1097736.8096 | 2578089.5393 | 1097746.659
42 | 2578115.4013 | 1097665.5726 | 2578111.2528 | 1097672.5133 | 2578110.0788 | 1097675.8246
43 | 2578089.5393 | 1097746.659 | 2578089.2962 | 1097749.3716
44 | 2578115.4013 | 1097665.5726 | 2578115.6498 | 1097654.3864
45 | 2578115.4013 | 1097665.5726 | 2578120.9988 | 1097667.4644 | 2578127.0318 | 1097668.3515
46 | 2578086.3743 | 1097761.38 | 2578089.1811 | 1097750.6553 | 2578089.2962 | 1097749.3716
47 | 2578115.6498 | 1097654.3864 | 2578115.7676 | 1097649.085 | 2578115.8038 | 1097648.4521
48 | 2578127.0318 | 1097668.3515 | 2578130.0012 | 1097668.7881 | 2578130.8315 | 1097669.1451
49 | 2578086.3743 | 1097761.38 | 2578083.8953 | 1097770.8522
50 | 2578140.558 | 1097671.006 | 2578144.6012 | 1097669.9357
51 | 2578135.5736 | 1097672.3253 | 2578140.558 | 1097671.006
52 | 2578151.296 | 1097667.4957 | 2578146.2181 | 1097669.5077 | 2578144.6012 | 1097669.9357
53 | 2578135.5736 | 1097672.3253 | 2578133.1809 | 1097670.1551 | 2578130.8315 | 1097669.1451
54 | 2578135.5736 | 1097672.3253 | 2578137.7672 | 1097680.849
55 | 2578151.296 | 1097667.4957 | 2578152.1641 | 1097667.1517 | 2578157.5932 | 1097667.1883
56 | 2578139.4005 | 1097687.276 | 2578138.9663 | 1097685.5087 | 2578137.7672 | 1097680.849
57 | 2578158.7928 | 1097667.1963 | 2578157.5932 | 1097667.1883
58 | 2578139.4005 | 1097687.276 | 2578140.1756 | 1097690.4304
59 | 2578140.7241 | 1097692.6627 | 2578140.1756 | 1097690.4304
60 | 2578115.9396 | 1097646.0786 | 2578115.8038 | 1097648.4521
61 | 2578115.9396 | 1097646.0786 | 2578116.3411 | 1097639.0644
62 | 2578118.9166 | 1097621.008 | 2578119.1531 | 1097619.6322
63 | 2578118.9166 | 1097621.008 | 2578117.609 | 1097628.6133
64 | 2578119.1531 | 1097619.6322 | 2578119.2197 | 1097619.2445
65 | 2578117.609 | 1097628.6133 | 2578116.6051 | 1097634.4523 | 2578116.5198 | 1097635.943
66 | 2578120.3226 | 1097612.8295 | 2578119.2197 | 1097619.2445
67 | 2578116.4432 | 1097637.2808 | 2578116.5198 | 1097635.943
68 | 2578120.3226 | 1097612.8295 | 2578120.5563 | 1097611.4708 | 2578120.7148 | 1097608.263
69 | 2578116.4432 | 1097637.2808 | 2578116.3411 | 1097639.0644
70 | 2578120.7148 | 1097608.263 | 2578121.34 | 1097595.6092
71 | 2578121.34 | 1097595.6092 | 2578121.5844 | 1097590.6642
72 | 2578121.5844 | 1097590.6642 | 2578121.588 | 1097590.5897 | 2578121.5444 | 1097583.8237
73 | 2578121.5444 | 1097583.8237 | 2578121.5429 | 1097583.5948
74 | 2578153.2111 | 1097811.2881 | 2578152.2622 | 1097831.5463 | 2578148.364 | 1097860.6086 | 2578143.8523 | 1097897.7216 | 2578144.211 | 1097937.007 | 2578139.569 | 1097976.5884 | 2578126.9875 | 1098011.0292 | 2578124.2979 | 1098063.788 | 2578129.2694 | 1098091.8066 | 2578132.8777 | 1098109.0134 | 2578130.102 | 1098137.9382 | 2578127.5601 | 1098141.0858
75 | 2578153.2116 | 1097810.8224 | 2578153.2111 | 1097811.2881
76 | 2578153.2116 | 1097810.8224 | 2578153.2306 | 1097793.0899 | 2578153.9155 | 1097780.8359
77 | 2578153.9155 | 1097780.8359 | 2578154.4646 | 1097771.0092
78 | 2578154.6209 | 1097768.2134 | 2578154.4646 | 1097771.0092
79 | 2578144.062 | 1097717.9491 | 2578144.2536 | 1097719.4291 | 2578144.4875 | 1097719.9594
80 | 2578143.4506 | 1097713.2251 | 2578144.062 | 1097717.9491
81 | 2578147.7184 | 1097727.2835 | 2578144.4875 | 1097719.9594
82 | 2578142.7536 | 1097707.8387 | 2578143.4506 | 1097713.2251
83 | 2578150.5962 | 1097736.4063 | 2578149.7912 | 1097732.6603 | 2578148.7973 | 1097729.7291 | 2578147.7184 | 1097727.2835
84 | 2578142.4658 | 1097705.4765 | 2578142.525 | 1097706.073 | 2578142.7536 | 1097707.8387
85 | 2578150.5962 | 1097736.4063 | 2578150.7195 | 1097736.9801
86 | 2578142.4658 | 1097705.4765 | 2578142.2916 | 1097703.7208
87 | 2578158.5992 | 1097755.3719 | 2578158.6707 | 1097753.5834 | 2578156.8422 | 1097748.9877 | 2578153.1808 | 1097744.9766 | 2578152.0279 | 1097743.0687 | 2578150.7195 | 1097736.9801
88 | 2578142.0726 | 1097701.5145 | 2578142.2916 | 1097703.7208
89 | 2578154.6209 | 1097768.2134 | 2578154.6561 | 1097767.5828 | 2578155.6166 | 1097763.3772 | 2578158.4861 | 1097758.1976 | 2578158.5992 | 1097755.3719
90 | 2578140.7241 | 1097692.6627 | 2578141.5125 | 1097695.8715 | 2578141.9891 | 1097700.6734
91 | 2578141.9891 | 1097700.6734 | 2578142.0726 | 1097701.5145

## bus_geodata
| x | y | coords
0 | 2578425.9673 | 1097348.2162
1 | 2578432.6876 | 1097630.7716
2 | 2578448.0687 | 1097222.9086
3 | 2578440.2515 | 1097643.4511
4 | 2578209.6856 | 1097668.4784
5 | 2578443.9165 | 1097563.7307
6 | 2578617.6843 | 1097217.3043
7 | 2578176.841 | 1097533.8391
8 | 2578187.3696 | 1097706.7952
9 | 2578628.3467 | 1097576.5722
10 | 2578159.3582 | 1097553.6344
11 | 2578187.8481 | 1097729.0414
12 | 2578131.2594 | 1097411.8527
13 | 2578121.2384 | 1097322.5763
14 | 2578129.7497 | 1097438.5381
15 | 2578072.2414 | 1097506.2735
16 | 2578145.8056 | 1097460.9805
17 | 2578067.9357 | 1097528.831
18 | 2578121.3063 | 1097546.9462
19 | 2578128.2905 | 1097528.6958
20 | 2578121.3843 | 1097559.0252
21 | 2578135.3353 | 1097501.4598
22 | 2578039.1643 | 1097730.3373
23 | 2578121.4584 | 1097570.5133
24 | 2578065.6869 | 1097833.5049
25 | 2578060.9899 | 1097832.1879
26 | 2578074.2861 | 1097791.2049
27 | 2578063.9343 | 1097911.7845
28 | 2578070.9104 | 1097946.9617
29 | 2578037.1954 | 1097748.7727
30 | 2578119.7445 | 1098157.7746
31 | 2578121.731 | 1098148.304
32 | 2578380.6278 | 1098297.6196
33 | 2578125.1176 | 1098144.1104
34 | 2578061.2423 | 1097818.5356
35 | 2578081.0442 | 1097778.7324
36 | 2578091.2826 | 1097727.2053
37 | 2578095.8665 | 1097702.5437
38 | 2578090.4219 | 1097736.8096
39 | 2578110.0788 | 1097675.8246
40 | 2578089.5393 | 1097746.659
41 | 2578115.4013 | 1097665.5726
42 | 2578089.2962 | 1097749.3716
43 | 2578115.6498 | 1097654.3864
44 | 2578127.0318 | 1097668.3515
45 | 2578086.3743 | 1097761.38
46 | 2578052.3605 | 1097713.781
47 | 2578140.558 | 1097671.006
48 | 2578144.6012 | 1097669.9357
49 | 2578135.5736 | 1097672.3253
50 | 2578151.296 | 1097667.4957
51 | 2578130.8315 | 1097669.1451
52 | 2578137.7671 | 1097680.849
53 | 2578157.5932 | 1097667.1883
54 | 2578139.4005 | 1097687.276
55 | 2578158.7928 | 1097667.1963
56 | 2578140.1756 | 1097690.4304
57 | 2578115.8038 | 1097648.4521
58 | 2578115.9396 | 1097646.0786
59 | 2578118.9166 | 1097621.008
60 | 2578119.1531 | 1097619.6322
61 | 2578117.609 | 1097628.6133
62 | 2578119.2197 | 1097619.2445
63 | 2578116.5198 | 1097635.943
64 | 2578120.3226 | 1097612.8295
65 | 2578116.4432 | 1097637.2808
66 | 2578120.7148 | 1097608.263
67 | 2578116.3411 | 1097639.0644
68 | 2578121.34 | 1097595.6092
69 | 2578121.5844 | 1097590.6642
70 | 2578121.5444 | 1097583.8237
71 | 2578121.5429 | 1097583.5948
72 | 2578153.2111 | 1097811.2881
73 | 2578127.5601 | 1098141.0858
74 | 2578153.2116 | 1097810.8224
75 | 2578153.9155 | 1097780.8359
76 | 2578154.4647 | 1097771.0091
77 | 2578144.062 | 1097717.9491
78 | 2578144.4875 | 1097719.9594
79 | 2578143.4506 | 1097713.2251
80 | 2578147.7184 | 1097727.2835
81 | 2578142.7536 | 1097707.8387
82 | 2578150.5962 | 1097736.4063
83 | 2578142.4658 | 1097705.4765
84 | 2578150.7195 | 1097736.9801
85 | 2578142.2916 | 1097703.7208
86 | 2578103.1828 | 1097794.9747
87 | 2578083.8953 | 1097770.8522
88 | 2578154.6209 | 1097768.2134
89 | 2578158.5992 | 1097755.3719
90 | 2578140.7241 | 1097692.6627
91 | 2578141.9891 | 1097700.6734
92 | 2578142.0726 | 1097701.5145
93 | 2578135.5736 | 1097672.3253

## line_std_types
| c_nf_per_km | r_ohm_per_km | x_ohm_per_km | max_i_ka | type | q_mm2 | alpha | voltage_rating
NAYY 4x50 SE | 210 | 0.642 | 0.083 | 0.142 | cs | 50 | 0.00403 | LV
NAYY 4x120 SE | 264 | 0.225 | 0.08 | 0.242 | cs | 120 | 0.00403 | LV
NAYY 4x150 SE | 261 | 0.208 | 0.08 | 0.27 | cs | 150 | 0.00403 | LV
NA2XS2Y 1x95 RM/25 12/20 kV | 216 | 0.313 | 0.132 | 0.252 | cs | 95 | 0.00403 | MV
NA2XS2Y 1x185 RM/25 12/20 kV | 273 | 0.161 | 0.117 | 0.362 | cs | 185 | 0.00403 | MV
NA2XS2Y 1x240 RM/25 12/20 kV | 304 | 0.122 | 0.112 | 0.421 | cs | 240 | 0.00403 | MV
NA2XS2Y 1x95 RM/25 6/10 kV | 315 | 0.313 | 0.123 | 0.249 | cs | 95 | 0.00403 | MV
NA2XS2Y 1x185 RM/25 6/10 kV | 406 | 0.161 | 0.11 | 0.358 | cs | 185 | 0.00403 | MV
NA2XS2Y 1x240 RM/25 6/10 kV | 456 | 0.122 | 0.105 | 0.416 | cs | 240 | 0.00403 | MV
NA2XS2Y 1x150 RM/25 12/20 kV | 250 | 0.206 | 0.116 | 0.319 | cs | 150 | 0.00403 | MV
NA2XS2Y 1x120 RM/25 12/20 kV | 230 | 0.253 | 0.119 | 0.283 | cs | 120 | 0.00403 | MV
NA2XS2Y 1x70 RM/25 12/20 kV | 190 | 0.443 | 0.132 | 0.22 | cs | 70 | 0.00403 | MV
NA2XS2Y 1x150 RM/25 6/10 kV | 360 | 0.206 | 0.11 | 0.315 | cs | 150 | 0.00403 | MV
NA2XS2Y 1x120 RM/25 6/10 kV | 340 | 0.253 | 0.113 | 0.28 | cs | 120 | 0.00403 | MV
NA2XS2Y 1x70 RM/25 6/10 kV | 280 | 0.443 | 0.123 | 0.217 | cs | 70 | 0.00403 | MV
N2XS(FL)2Y 1x120 RM/35 64/110 kV | 112 | 0.153 | 0.166 | 0.366 | cs | 120 | 0.00393 | HV
N2XS(FL)2Y 1x185 RM/35 64/110 kV | 125 | 0.099 | 0.156 | 0.457 | cs | 185 | 0.00393 | HV
N2XS(FL)2Y 1x240 RM/35 64/110 kV | 135 | 0.075 | 0.149 | 0.526 | cs | 240 | 0.00393 | HV
N2XS(FL)2Y 1x300 RM/35 64/110 kV | 144 | 0.06 | 0.144 | 0.588 | cs | 300 | 0.00393 | HV
15-AL1/3-ST1A 0.4 | 11 | 1.8769 | 0.35 | 0.105 | ol | 16 | 0.00403 | LV
24-AL1/4-ST1A 0.4 | 11.25 | 1.2012 | 0.335 | 0.14 | ol | 24 | 0.00403 | LV
48-AL1/8-ST1A 0.4 | 12.2 | 0.5939 | 0.3 | 0.21 | ol | 48 | 0.00403 | LV
94-AL1/15-ST1A 0.4 | 13.2 | 0.306 | 0.29 | 0.35 | ol | 94 | 0.00403 | LV
34-AL1/6-ST1A 10.0 | 9.7 | 0.8342 | 0.36 | 0.17 | ol | 34 | 0.00403 | MV
48-AL1/8-ST1A 10.0 | 10.1 | 0.5939 | 0.35 | 0.21 | ol | 48 | 0.00403 | MV
70-AL1/11-ST1A 10.0 | 10.4 | 0.4132 | 0.339 | 0.29 | ol | 70 | 0.00403 | MV
94-AL1/15-ST1A 10.0 | 10.75 | 0.306 | 0.33 | 0.35 | ol | 94 | 0.00403 | MV
122-AL1/20-ST1A 10.0 | 11.1 | 0.2376 | 0.323 | 0.41 | ol | 122 | 0.00403 | MV
149-AL1/24-ST1A 10.0 | 11.25 | 0.194 | 0.315 | 0.47 | ol | 149 | 0.00403 | MV
34-AL1/6-ST1A 20.0 | 9.15 | 0.8342 | 0.382 | 0.17 | ol | 34 | 0.00403 | MV
48-AL1/8-ST1A 20.0 | 9.5 | 0.5939 | 0.372 | 0.21 | ol | 48 | 0.00403 | MV
70-AL1/11-ST1A 20.0 | 9.7 | 0.4132 | 0.36 | 0.29 | ol | 70 | 0.00403 | MV
94-AL1/15-ST1A 20.0 | 10 | 0.306 | 0.35 | 0.35 | ol | 94 | 0.00403 | MV
122-AL1/20-ST1A 20.0 | 10.3 | 0.2376 | 0.344 | 0.41 | ol | 122 | 0.00403 | MV
149-AL1/24-ST1A 20.0 | 10.5 | 0.194 | 0.337 | 0.47 | ol | 149 | 0.00403 | MV
184-AL1/30-ST1A 20.0 | 10.75 | 0.1571 | 0.33 | 0.535 | ol | 184 | 0.00403 | MV
243-AL1/39-ST1A 20.0 | 11 | 0.1188 | 0.32 | 0.645 | ol | 243 | 0.00403 | MV
48-AL1/8-ST1A 110.0 | 8 | 0.5939 | 0.46 | 0.21 | ol | 48 | 0.00403 | HV
70-AL1/11-ST1A 110.0 | 8.4 | 0.4132 | 0.45 | 0.29 | ol | 70 | 0.00403 | HV
94-AL1/15-ST1A 110.0 | 8.65 | 0.306 | 0.44 | 0.35 | ol | 94 | 0.00403 | HV
122-AL1/20-ST1A 110.0 | 8.5 | 0.2376 | 0.43 | 0.41 | ol | 122 | 0.00403 | HV
149-AL1/24-ST1A 110.0 | 8.75 | 0.194 | 0.41 | 0.47 | ol | 149 | 0.00403 | HV
184-AL1/30-ST1A 110.0 | 8.8 | 0.1571 | 0.4 | 0.535 | ol | 184 | 0.00403 | HV
243-AL1/39-ST1A 110.0 | 9 | 0.1188 | 0.39 | 0.645 | ol | 243 | 0.00403 | HV
305-AL1/39-ST1A 110.0 | 9.2 | 0.0949 | 0.38 | 0.74 | ol | 305 | 0.00403 | HV
490-AL1/64-ST1A 110.0 | 9.75 | 0.059 | 0.37 | 0.96 | ol | 490 | 0.00403 | HV
679-AL1/86-ST1A 110.0 | 9.95 | 0.042 | 0.36 | 1.15 | ol | 679 | 0.00403 | HV
490-AL1/64-ST1A 220.0 | 10 | 0.059 | 0.285 | 0.96 | ol | 490 | 0.00403 | HV
679-AL1/86-ST1A 220.0 | 11.7 | 0.042 | 0.275 | 1.15 | ol | 679 | 0.00403 | HV
490-AL1/64-ST1A 380.0 | 11 | 0.059 | 0.253 | 0.96 | ol | 490 | 0.00403 | HV
679-AL1/86-ST1A 380.0 | 14.6 | 0.042 | 0.25 | 1.15 | ol | 679 | 0.00403 | HV

## trafo_std_types
| i0_percent | pfe_kw | vkr_percent | sn_mva | vn_lv_kv | vn_hv_kv | vk_percent | shift_degree | vector_group | tap_side | tap_neutral | tap_min | tap_max | tap_step_degree | tap_step_percent | tap_phase_shifter
160 MVA 380/110 kV | 0.06 | 60 | 0.25 | 160 | 110 | 380 | 12.2 | 0 | Yy0 | hv | 0 | -9 | 9 | 0 | 1.5 | FALSE
100 MVA 220/110 kV | 0.06 | 55 | 0.26 | 100 | 110 | 220 | 12 | 0 | Yy0 | hv | 0 | -9 | 9 | 0 | 1.5 | FALSE
63 MVA 110/20 kV | 0.04 | 22 | 0.32 | 63 | 20 | 110 | 18 | 150 | YNd5 | hv | 0 | -9 | 9 | 0 | 1.5 | FALSE
40 MVA 110/20 kV | 0.05 | 18 | 0.34 | 40 | 20 | 110 | 16.2 | 150 | YNd5 | hv | 0 | -9 | 9 | 0 | 1.5 | FALSE
25 MVA 110/20 kV | 0.07 | 14 | 0.41 | 25 | 20 | 110 | 12 | 150 | YNd5 | hv | 0 | -9 | 9 | 0 | 1.5 | FALSE
63 MVA 110/10 kV | 0.04 | 22 | 0.32 | 63 | 10 | 110 | 18 | 150 | YNd5 | hv | 0 | -9 | 9 | 0 | 1.5 | FALSE
40 MVA 110/10 kV | 0.05 | 18 | 0.34 | 40 | 10 | 110 | 16.2 | 150 | YNd5 | hv | 0 | -9 | 9 | 0 | 1.5 | FALSE
25 MVA 110/10 kV | 0.07 | 14 | 0.41 | 25 | 10 | 110 | 12 | 150 | YNd5 | hv | 0 | -9 | 9 | 0 | 1.5 | FALSE
0.25 MVA 20/0.4 kV | 0.32 | 0.8 | 1.44 | 0.25 | 0.4 | 20 | 6 | 150 | Yzn5 | hv | 0 | -2 | 2 | 0 | 2.5 | FALSE
0.4 MVA 20/0.4 kV | 0.3375 | 1.35 | 1.425 | 0.4 | 0.4 | 20 | 6 | 150 | Dyn5 | hv | 0 | -2 | 2 | 0 | 2.5 | FALSE
0.63 MVA 20/0.4 kV | 0.2619 | 1.65 | 1.206 | 0.63 | 0.4 | 20 | 6 | 150 | Dyn5 | hv | 0 | -2 | 2 | 0 | 2.5 | FALSE
0.25 MVA 10/0.4 kV | 0.24 | 0.6 | 1.2 | 0.25 | 0.4 | 10 | 4 | 150 | Dyn5 | hv | 0 | -2 | 2 | 0 | 2.5 | FALSE
0.4 MVA 10/0.4 kV | 0.2375 | 0.95 | 1.325 | 0.4 | 0.4 | 10 | 4 | 150 | Dyn5 | hv | 0 | -2 | 2 | 0 | 2.5 | FALSE
0.63 MVA 10/0.4 kV | 0.1873 | 1.18 | 1.0794 | 0.63 | 0.4 | 10 | 4 | 150 | Dyn5 | hv | 0 | -2 | 2 | 0 | 2.5 | FALSE

## trafo3w_std_types
| sn_hv_mva | sn_mv_mva | sn_lv_mva | vn_hv_kv | vn_mv_kv | vn_lv_kv | vk_hv_percent | vk_mv_percent | vk_lv_percent | vkr_hv_percent | vkr_mv_percent | vkr_lv_percent | pfe_kw | i0_percent | shift_mv_degree | shift_lv_degree | vector_group | tap_side | tap_neutral | tap_min | tap_max | tap_step_percent
63/25/38 MVA 110/20/10 kV | 63 | 25 | 38 | 110 | 20 | 10 | 10.4 | 10.4 | 10.4 | 0.28 | 0.32 | 0.35 | 35 | 0.89 | 0 | 0 | YN0yn0yn0 | hv | 0 | -10 | 10 | 1.2
63/25/38 MVA 110/10/10 kV | 63 | 25 | 38 | 110 | 10 | 10 | 10.4 | 10.4 | 10.4 | 0.28 | 0.32 | 0.35 | 35 | 0.89 | 0 | 0 | YN0yn0yn0 | hv | 0 | -10 | 10 | 1.2

## fuse_std_types
| fuse_type | i_rated_a | t_avg | t_min | t_total | x_avg | x_min | x_total
HV 100A | HV 100A | 100 | 0 | [10.0, 3.64, 0.854, 0.281, 0.1, 0.0531, 0.022, 0.01] | [10.0, 4.267, 1.21, 0.403, 0.1, 0.058, 0.022, 0.01] | 0 | [300.0, 350.0, 450.0, 550.0, 700.0, 850.0, 1200.0, 1752.0] | [600.0, 700.0, 900.0, 1150.0, 1665.0, 2000.0, 3000.0, 4313.0]
HV 10A | HV 10A | 10 | 0 | [10.0, 1675.0, 0.344, 0.156, 0.1, 0.0417, 0.0171, 0.01] | [10.0, 1.3, 0.3, 0.155, 0.1, 0.0555, 0.023, 0.01] | 0 | [30.0, 32.0, 35.0, 37.0, 39.0, 50.0, 70.0, 88.0] | [60.0, 70.0, 80.0, 87.0, 94.0, 110.0, 150.0, 216.0]
HV 125A | HV 125A | 125 | 0 | [10.0, 1.82, 0.344, 0.1, 0.0467, 0.0269, 0.01] | [10.0, 2.478, 0.426, 0.1, 0.0427, 0.0211, 0.01] | 0 | [375.0, 500.0, 700.0, 925.0, 1200.0, 1500.0, 2341.0] | [750.0, 1000.0, 1500.0, 2200.0, 3000.0, 4000.0, 5765.0]
HV 160A | HV 160A | 160 | 0 | [10.0, 4.15, 1.03, 0.198, 0.1, 0.051, 0.0172, 0.01] | [10.0, 2.3, 0.734, 0.274, 0.1, 0.046, 0.0177, 0.01] | 0 | [480.0, 550.0, 700.0, 1000.0, 1260.0, 1600.0, 2500.0, 3227.0] | [960.0, 1300.0, 1700.0, 2200.0, 2996.0, 4000.0, 6000.0, 7946.0]
HV 16A | HV 16A | 16 | 0 | [10.0, 0.352, 0.164, 0.1, 0.0649, 0.0342, 0.01] | [10.0, 2.34, 0.722, 0.181, 0.1, 0.055, 0.0296, 0.01] | 0 | [48.0, 60.0, 65.0, 71.0, 80.0, 100.0, 162.0] | [96.0, 110.0, 125.0, 150.0, 168.0, 200.0, 250.0, 398.0]
HV 200A | HV 200A | 200 | 0 | [10.0, 4.267, 1.21, 0.403, 0.1, 0.058, 0.022, 0.01] | [10.0, 3.73, 1.654, 0.328, 0.1, 0.0531, 0.019, 0.01] | 0 | [600.0, 700.0, 900.0, 1150.0, 1665.0, 2000.0, 3000.0, 4313.0] | [1200.0, 1500.0, 1800.0, 2700.0, 3960.0, 5000.0, 7500.0, 10620.0]
HV 20A | HV 20A | 20 | 0 | [10.0, 1.3, 0.3, 0.155, 0.1, 0.0555, 0.023, 0.01] | [10.0, 1.3, 0.161, 0.1, 0.0611, 0.0399, 0.0141, 0.01] | 0 | [60.0, 70.0, 80.0, 87.0, 94.0, 110.0, 150.0, 216.0] | [120.0, 150.0, 200.0, 223.0, 260.0, 300.0, 450.0, 532.0]
HV 25A | HV 25A | 25 | 0 | [10.0, 2.512, 0.833, 0.299, 0.1, 0.0372, 0.0223, 0.01] | [10.0, 3.125, 0.597, 0.198, 0.1, 0.0378, 0.022, 0.01] | 0 | [75.0, 82.0, 90.0, 100.0, 124.0, 170.0, 200.0, 289.0] | [150.0, 170.0, 210.0, 250.0, 294.0, 400.0, 500.0, 711.0]
HV 31.5A | HV 31.5A | 31.5 | 0 | [10.0, 2.34, 0.722, 0.181, 0.1, 0.055, 0.0296, 0.01] | [10.0, 2.84, 0.368, 0.164, 0.1, 0.0621, 0.0378, 0.0195, 0.01] | 0 | [95.0, 110.0, 125.0, 150.0, 165.0, 200.0, 250.0, 390.0] | [189.0, 220.0, 300.0, 350.0, 393.0, 450.0, 530.0, 700.0, 960.0]
HV 40A | HV 40A | 40 | 0 | [10.0, 1.3, 0.161, 0.1, 0.0611, 0.0399, 0.0141, 0.01] | [10.0, 2.05, 0.369, 0.198, 0.1, 0.051, 0.0298, 0.01] | 0 | [120.0, 150.0, 200.0, 223.0, 260.0, 300.0, 450.0, 532.0] | [240.0, 300.0, 400.0, 450.0, 530.0, 650.0, 800.0, 1311.0]
HV 50A | HV 50A | 50 | 0 | [10.0, 3.215, 0.597, 0.198, 0.1, 0.0378, 0.022, 0.01] | [10.0, 3.64, 0.854, 0.281, 0.1, 0.0531, 0.022, 0.01] | 0 | [150.0, 170.0, 210.0, 250.0, 294.0, 400.0, 500.0, 711.0] | [300.0, 350.0, 450.0, 550.0, 700.0, 850.0, 1200.0, 1752.0]
HV 6.3A | HV 6.3A | 6.3 | 0 | [10.0, 1.39, 0.344, 0.168, 0.1, 0.056, 0.0263, 0.01] | [10.0, 1.711, 0.516, 0.198, 0.1, 0.0634, 0.0303, 0.01] | 0 | [19.0, 19.5, 20.4, 20.8, 22.0, 25.0, 32.0, 48.0] | [38.0, 40.0, 43.0, 48.0, 53.0, 60.0, 75.0, 118.0]
HV 63A | HV 63A | 63 | 0 | [10.0, 2.84, 0.368, 0.164, 0.1, 0.0621, 0.0378, 0.0195, 0.01] | [10.0, 1.82, 0.344, 0.1, 0.0467, 0.0269, 0.01] | 0 | [189.0, 220.0, 300.0, 350.0, 393.0, 450.0, 530.0, 700.0, 961.0] | [378.0, 500.0, 700.0, 934.0, 1200.0, 1500.0, 2366.0]
HV 80A | HV 80A | 80 | 0 | [10.0, 2.05, 0.369, 0.198, 0.1, 0.051, 0.0298, 0.01] | [10.0, 4.15, 1.03, 0.198, 0.1, 0.051, 0.0172, 0.01] | 0 | [240.0, 300.0, 400.0, 450.0, 530.0, 650.0, 800.0, 1311.0] | [480.0, 550.0, 700.0, 1000.0, 1260.0, 1600.0, 2500.0, 3227.0]
Siemens NH-1-100 | Siemens NH-1-100 | 100 | [5400.0, 2000.0, 400.0, 20.0, 1.0, 0.2, 0.012, 0.004] | 0 | 0 | [150.0, 190.0, 250.0, 430.0, 900.0, 1250.0, 2700.0, 3600.0] | 0 | 0
Siemens NH-1-125 | Siemens NH-1-125 | 125 | [4800.0, 120.0, 7.0, 0.1, 0.004] | 0 | 0 | [180.0, 400.0, 740.0, 2000.0, 4250.0] | 0 | 0
Siemens NH-1-16 | Siemens NH-1-16 | 16 | [4000.0, 400.0, 2.0, 0.1, 0.04, 0.01] | 0 | 0 | [26.0, 35.0, 75.0, 150.0, 200.0, 300.0] | 0 | 0
Siemens NH-1-160 | Siemens NH-1-160 | 160 | [4800.0, 120.0, 7.0, 0.1, 0.004] | 0 | 0 | [210.0, 500.0, 900.0, 2300.0, 5000.0] | 0 | 0
Siemens NH-1-25 | Siemens NH-1-25 | 25 | [4000.0, 1000.0, 10.0, 0.2, 0.02, 0.01] | 0 | 0 | [40.0, 50.0, 100.0, 210.0, 400.0, 500.0] | 0 | 0
Siemens NH-1-50 | Siemens NH-1-50 | 50 | [4000.0, 40.0, 4.0, 1.0, 0.02, 0.01] | 0 | 0 | [86.0, 200.0, 300.0, 400.0, 1000.0, 1280.0] | 0 | 0
Siemens NH-1-63 | Siemens NH-1-63 | 63 | [4000.0, 100.0, 10.0, 2.0, 0.04, 0.01] | 0 | 0 | [100.0, 200.0, 300.0, 400.0, 1000.0, 1500.0] | 0 | 0
Siemens NH-1-80 | Siemens NH-1-80 | 80 | [4800.0, 120.0, 7.0, 0.1, 0.01] | 0 | 0 | [150.58, 250.0, 450.0, 1150.0, 2470.0] | 0 | 0
Siemens NH-2-1000 | Siemens NH-2-1000 | 1000 | [4800.0, 120.0, 7.0, 0.1, 0.004] | 0 | 0 | [1900.0, 3500.0, 8400.0, 24000.0, 52000.0] | 0 | 0
Siemens NH-2-200 | Siemens NH-2-200 | 200 | [4800.0, 120.0, 7.0, 0.1, 0.004] | 0 | 0 | [280.0, 650.0, 1200.0, 3000.0, 7000.0] | 0 | 0
Siemens NH-2-224 | Siemens NH-2-224 | 224 | [4800.0, 120.0, 7.0, 0.2, 0.04, 0.004] | 0 | 0 | [400.0, 750.0, 1453.0, 3025.0, 4315.0, 7600.0] | 0 | 0
Siemens NH-2-250 | Siemens NH-2-250 | 250 | [4800.0, 120.0, 7.0, 0.1, 0.004] | 0 | 0 | [450.0, 800.0, 1650.0, 4000.0, 8500.0] | 0 | 0
Siemens NH-2-315 | Siemens NH-2-315 | 315 | [4800.0, 120.0, 7.0, 0.1, 0.004] | 0 | 0 | [550.0, 920.0, 1900.0, 5000.0, 11000.0] | 0 | 0
Siemens NH-2-355 | Siemens NH-2-355 | 355 | [4800.0, 120.0, 6.0, 0.1, 0.004] | 0 | 0 | [650.0, 1116.27, 2350.0, 5840.0, 12790.0] | 0 | 0
Siemens NH-2-400 | Siemens NH-2-400 | 400 | [4800.0, 120.0, 7.0, 0.1, 0.004] | 0 | 0 | [720.0, 1350.0, 2800.0, 6500.0, 15000.0] | 0 | 0
Siemens NH-2-425 | Siemens NH-2-425 | 425 | [4800.0, 120.0, 7.0, 0.1, 0.004] | 0 | 0 | [850.0, 1500.0, 3050.0, 7500.0, 16500.0] | 0 | 0
Siemens NH-2-630 | Siemens NH-2-630 | 630 | [4800.0, 120.0, 7.0, 0.1, 0.004] | 0 | 0 | [1200.0, 2000.0, 4800.0, 12000.0, 26000.0] | 0 | 0

## dtypes
| element | column | dtype
0 | bus | name | object
1 | bus | vn_kv | float64
2 | bus | type | object
3 | bus | zone | object
4 | bus | in_service | bool
5 | load | name | object
6 | load | bus | uint32
7 | load | p_mw | float64
8 | load | q_mvar | float64
9 | load | const_z_percent | float64
10 | load | const_i_percent | float64
11 | load | sn_mva | float64
12 | load | scaling | float64
13 | load | in_service | bool
14 | load | type | object
15 | ext_grid | name | object
16 | ext_grid | bus | uint32
17 | ext_grid | vm_pu | float64
18 | ext_grid | va_degree | float64
19 | ext_grid | slack_weight | float64
20 | ext_grid | in_service | bool
21 | line | name | object
22 | line | std_type | object
23 | line | from_bus | uint32
24 | line | to_bus | uint32
25 | line | length_km | float64
26 | line | r_ohm_per_km | float64
27 | line | x_ohm_per_km | float64
28 | line | c_nf_per_km | float64
29 | line | g_us_per_km | float64
30 | line | max_i_ka | float64
31 | line | df | float64
32 | line | parallel | uint32
33 | line | type | object
34 | line | in_service | bool
35 | trafo | name | object
36 | trafo | std_type | object
37 | trafo | hv_bus | uint32
38 | trafo | lv_bus | uint32
39 | trafo | sn_mva | float64
40 | trafo | vn_hv_kv | float64
41 | trafo | vn_lv_kv | float64
42 | trafo | vk_percent | float64
43 | trafo | vkr_percent | float64
44 | trafo | pfe_kw | float64
45 | trafo | i0_percent | float64
46 | trafo | shift_degree | float64
47 | trafo | tap_side | object
48 | trafo | tap_neutral | int32
49 | trafo | tap_min | int32
50 | trafo | tap_max | int32
51 | trafo | tap_step_percent | float64
52 | trafo | tap_step_degree | float64
53 | trafo | tap_pos | int32
54 | trafo | tap_phase_shifter | bool
55 | trafo | parallel | uint32
56 | trafo | df | float64
57 | trafo | in_service | bool
58 | line_geodata | coords | object
59 | bus_geodata | x | float64
60 | bus_geodata | y | float64
61 | bus_geodata | coords | object

## parameters
| version | format_version | converged | OPF_converged | name | f_hz | sn_mva
0 | 2.14.6 | 2.14.0 | FALSE | FALSE |  | 50 | 1