## bus
| name | vn_kv | type | zone | in_service
0 | bus_LV_6034-9_1_3_node_5 | 0.4 | n |  | TRUE
1 | bus_LV_6034-9_1_3_node_6 | 0.4 | n |  | TRUE
2 | bus_LV_6034-9_1_3_node_8 | 0.4 | n |  | TRUE
3 | bus_LV_6034-9_1_3_node_104 | 0.4 | n |  | TRUE
4 | bus_LV_6034-9_1_3_node_9 | 0.4 | n |  | TRUE
5 | bus_LV_6034-9_1_3_node_10 | 0.4 | n |  | TRUE
6 | bus_LV_6034-9_1_3_node_11 | 0.4 | n |  | TRUE
7 | bus_LV_6034-9_1_3_node_12 | 0.4 | n |  | TRUE
8 | bus_LV_6034-9_1_3_node_14 | 0.4 | n |  | TRUE
9 | bus_LV_6034-9_1_3_node_117 | 0.4 | n |  | TRUE
10 | bus_LV_6034-9_1_3_node_116 | 0.4 | n |  | TRUE
11 | bus_LV_6034-9_1_3_node_13 | 0.4 | n |  | TRUE
12 | bus_LV_6034-9_1_3_node_16 | 0.4 | n |  | TRUE
13 | bus_LV_6034-9_1_3_node_17 | 0.4 | n |  | TRUE
14 | bus_LV_6034-9_1_3_node_18 | 0.4 | n |  | TRUE
15 | bus_LV_6034-9_1_3_node_20 | 0.4 | n |  | TRUE
16 | bus_LV_6034-9_1_3_node_44 | 0.4 | n |  | TRUE
17 | bus_LV_6034-9_1_3_node_53 | 0.4 | n |  | TRUE
18 | bus_LV_6034-9_1_3_node_50 | 0.4 | n |  | TRUE
19 | bus_LV_6034-9_1_3_node_21 | 0.4 | n |  | TRUE
20 | bus_LV_6034-9_1_3_node_22 | 0.4 | n |  | TRUE
21 | bus_LV_6034-9_1_3_node_23 | 0.4 | n |  | TRUE
22 | bus_LV_6034-9_1_3_node_24 | 0.4 | n |  | TRUE
23 | bus_LV_6034-9_1_3_node_25 | 0.4 | n |  | TRUE
24 | bus_LV_6034-9_1_3_node_26 | 0.4 | n |  | TRUE
25 | bus_LV_6034-9_1_3_node_52 | 0.4 | n |  | TRUE
26 | bus_LV_6034-9_1_3_node_34 | 0.4 | n |  | TRUE
27 | bus_LV_6034-9_1_3_node_148 | 0.4 | n |  | TRUE
28 | bus_LV_6034-9_1_3_node_43 | 0.4 | n |  | TRUE
29 | bus_LV_6034-9_1_3_node_149 | 0.4 | n |  | TRUE
30 | bus_LV_6034-9_1_3_node_33 | 0.4 | n |  | TRUE
31 | bus_LV_6034-9_1_3_node_35 | 0.4 | n |  | TRUE
32 | bus_LV_6034-9_1_3_node_36 | 0.4 | n |  | TRUE
33 | bus_LV_6034-9_1_3_node_42 | 0.4 | n |  | TRUE
34 | bus_LV_6034-9_1_3_node_37 | 0.4 | n |  | TRUE
35 | bus_LV_6034-9_1_3_node_38 | 0.4 | n |  | TRUE
36 | bus_LV_6034-9_1_3_node_40 | 0.4 | n |  | TRUE
37 | bus_LV_6034-9_1_3_node_56 | 0.4 | n |  | TRUE
38 | bus_LV_6034-9_1_3_node_134 | 0.4 | n |  | TRUE
39 | bus_LV_6034-9_1_3_node_45 | 0.4 | n |  | TRUE
40 | bus_LV_6034-9_1_3_node_46 | 0.4 | n |  | TRUE
41 | bus_LV_6034-9_1_3_node_47 | 0.4 | n |  | TRUE
42 | bus_LV_6034-9_1_3_node_48 | 0.4 | n |  | TRUE
43 | bus_LV_6034-9_1_3_node_49 | 0.4 | n |  | TRUE
44 | bus_LV_6034-9_1_3_node_54 | 0.4 | n |  | TRUE
45 | bus_LV_6034-9_1_3_node_55 | 0.4 | n |  | TRUE
46 | bus_LV_6034-9_1_3_node_51 | 0.4 | n |  | TRUE
47 | bus_LV_6034-9_1_3_node_105 | 0.4 | n |  | TRUE
48 | bus_LV_6034-9_1_3_node_111 | 0.4 | n |  | TRUE
49 | bus_LV_6034-9_1_3_node_113 | 0.4 | n |  | TRUE
50 | bus_LV_6034-9_1_3_node_112 | 0.4 | n |  | TRUE
51 | bus_LV_6034-9_1_3_node_114 | 0.4 | n |  | TRUE
52 | bus_LV_6034-9_1_3_node_115 | 0.4 | n |  | TRUE
53 | bus_MV_0_node_9 | 20 | n |  | TRUE

## load
| name | bus | p_mw | q_mvar | const_z_percent | const_i_percent | sn_mva | scaling | in_service | type
0 | LV_6034-9_1_3_load_5 | 0 | 0.003884 | 0.00097343 | 0 | 0 |  | 1 | TRUE | wye
1 | LV_6034-9_1_3_load_6 | 1 | 0.00038603 | 9.6749e-05 | 0 | 0 |  | 1 | TRUE | wye
2 | LV_6034-9_1_3_load_9 | 4 | 0.0096058 | 0.0024074 | 0 | 0 |  | 1 | TRUE | wye
3 | LV_6034-9_1_3_load_11 | 6 | 0.0040398 | 0.0010125 | 0 | 0 |  | 1 | TRUE | wye
4 | LV_6034-9_1_3_load_117 | 9 | 0.00064264 | 0.00016106 | 0 | 0 |  | 1 | TRUE | wye
5 | LV_6034-9_1_3_load_116 | 10 | 0.00033034 | 8.279e-05 | 0 | 0 |  | 1 | TRUE | wye
6 | LV_6034-9_1_3_load_13 | 11 | 0.0047186 | 0.0011826 | 0 | 0 |  | 1 | TRUE | wye
7 | LV_6034-9_1_3_load_16 | 12 | 0.00039579 | 9.9194e-05 | 0 | 0 |  | 1 | TRUE | wye
8 | LV_6034-9_1_3_load_17 | 13 | 0.00043923 | 0.00011008 | 0 | 0 |  | 1 | TRUE | wye
9 | LV_6034-9_1_3_load_44 | 16 | 0.00050008 | 0.00012533 | 0 | 0 |  | 1 | TRUE | wye
10 | LV_6034-9_1_3_load_50 | 18 | 0.00058782 | 0.00014732 | 0 | 0 |  | 1 | TRUE | wye
11 | LV_6034-9_1_3_load_21 | 19 | 0.0008658 | 0.00021699 | 0 | 0 |  | 1 | TRUE | wye
12 | LV_6034-9_1_3_load_22 | 20 | 0.00048678 | 0.000122 | 0 | 0 |  | 1 | TRUE | wye
13 | LV_6034-9_1_3_load_24 | 22 | 0.00053548 | 0.0001342 | 0 | 0 |  | 1 | TRUE | wye
14 | LV_6034-9_1_3_load_25 | 23 | 0.0012831 | 0.00032158 | 0 | 0 |  | 1 | TRUE | wye
15 | LV_6034-9_1_3_load_26 | 24 | 0.00090375 | 0.0002265 | 0 | 0 |  | 1 | TRUE | wye
16 | LV_6034-9_1_3_load_34 | 26 | 0.00080008 | 0.00020052 | 0 | 0 |  | 1 | TRUE | wye
17 | LV_6034-9_1_3_load_148 | 27 | 0.0010807 | 0.00027086 | 0 | 0 |  | 1 | TRUE | wye
18 | LV_6034-9_1_3_load_149 | 29 | 0.0010223 | 0.0002562 | 0 | 0 |  | 1 | TRUE | wye
19 | LV_6034-9_1_3_load_33 | 30 | 0.0011088 | 0.0002779 | 0 | 0 |  | 1 | TRUE | wye
20 | LV_6034-9_1_3_load_36 | 32 | 0.00074728 | 0.00018729 | 0 | 0 |  | 1 | TRUE | wye
21 | LV_6034-9_1_3_load_37 | 34 | 0.0010839 | 0.00027165 | 0 | 0 |  | 1 | TRUE | wye
22 | LV_6034-9_1_3_load_38 | 35 | 0.0012495 | 0.00031315 | 0 | 0 |  | 1 | TRUE | wye
23 | LV_6034-9_1_3_load_40 | 36 | 0.0011946 | 0.0002994 | 0 | 0 |  | 1 | TRUE | wye
24 | LV_6034-9_1_3_load_56 | 37 | 0.0009644 | 0.0002417 | 0 | 0 |  | 1 | TRUE | wye
25 | LV_6034-9_1_3_load_134 | 38 | 0.0005144 | 0.00012892 | 0 | 0 |  | 1 | TRUE | wye
26 | LV_6034-9_1_3_load_45 | 39 | 0.00068339 | 0.00017127 | 0 | 0 |  | 1 | TRUE | wye
27 | LV_6034-9_1_3_load_46 | 40 | 0.00088883 | 0.00022276 | 0 | 0 |  | 1 | TRUE | wye
28 | LV_6034-9_1_3_load_47 | 41 | 0.0011391 | 0.00028547 | 0 | 0 |  | 1 | TRUE | wye
29 | LV_6034-9_1_3_load_49 | 43 | 0.00070169 | 0.00017586 | 0 | 0 |  | 1 | TRUE | wye
30 | LV_6034-9_1_3_load_54 | 44 | 0.0010024 | 0.00025122 | 0 | 0 |  | 1 | TRUE | wye
31 | LV_6034-9_1_3_load_55 | 45 | 0.00072779 | 0.0001824 | 0 | 0 |  | 1 | TRUE | wye
32 | LV_6034-9_1_3_load_51 | 46 | 0.00049551 | 0.00012419 | 0 | 0 |  | 1 | TRUE | wye
33 | LV_6034-9_1_3_load_111 | 48 | 0.0041758 | 0.0010465 | 0 | 0 |  | 1 | TRUE | wye
34 | LV_6034-9_1_3_load_113 | 49 | 0.0025566 | 0.00064075 | 0 | 0 |  | 1 | TRUE | wye
35 | LV_6034-9_1_3_load_112 | 50 | 0.0028607 | 0.00071695 | 0 | 0 |  | 1 | TRUE | wye
36 | LV_6034-9_1_3_load_114 | 51 | 0.00093311 | 0.00023386 | 0 | 0 |  | 1 | TRUE | wye
37 | LV_6034-9_1_3_load_115 | 52 | 0.001161 | 0.00029098 | 0 | 0 |  | 1 | TRUE | wye

## ext_grid
| name | bus | vm_pu | va_degree | slack_weight | in_service
0 |  | 4 | 1 | 0 | 1 | TRUE

## line
| name | std_type | from_bus | to_bus | length_km | r_ohm_per_km | x_ohm_per_km | c_nf_per_km | g_us_per_km | max_i_ka | df | parallel | type | in_service
0 | LV_6034-9_1_3_line_0 | NAYY 4x150 SE | 0 | 1 | 0.0048553 | 0.208 | 0.08 | 261 | 0 | 0.27 | 1 | 1 | cs | TRUE
1 | LV_6034-9_1_3_line_1 | NAYY 4x150 SE | 1 | 2 | 0.059319 | 0.208 | 0.08 | 261 | 0 | 0.27 | 1 | 1 | cs | TRUE
2 | LV_6034-9_1_3_line_2 | NAYY 4x150 SE | 2 | 3 | 0.18835 | 0.208 | 0.08 | 261 | 0 | 0.27 | 1 | 1 | cs | TRUE
3 | LV_6034-9_1_3_line_3 | NAYY 4x150 SE | 3 | 47 | 0.32288 | 0.208 | 0.08 | 261 | 0 | 0.27 | 1 | 3 | cs | TRUE
4 | LV_6034-9_1_3_line_4 | NAYY 4x150 SE | 3 | 48 | 0.10588 | 0.208 | 0.08 | 261 | 0 | 0.27 | 1 | 1 | cs | TRUE
5 | LV_6034-9_1_3_line_5 | NAYY 4x150 SE | 3 | 13 | 0.30717 | 0.208 | 0.08 | 261 | 0 | 0.27 | 1 | 3 | cs | TRUE
6 | LV_6034-9_1_3_line_6 | NAYY 4x150 SE | 4 | 5 | 0.14728 | 0.208 | 0.08 | 261 | 0 | 0.27 | 1 | 3 | cs | TRUE
7 | LV_6034-9_1_3_line_7 | NAYY 4x150 SE | 5 | 6 | 0.19912 | 0.208 | 0.08 | 261 | 0 | 0.27 | 1 | 1 | cs | TRUE
8 | LV_6034-9_1_3_line_8 | NAYY 4x150 SE | 5 | 7 | 0.24799 | 0.208 | 0.08 | 261 | 0 | 0.27 | 1 | 3 | cs | TRUE
9 | LV_6034-9_1_3_line_9 | NAYY 4x150 SE | 6 | 8 | 0.10452 | 0.208 | 0.08 | 261 | 0 | 0.27 | 1 | 1 | cs | TRUE
10 | LV_6034-9_1_3_line_10 | NAYY 4x150 SE | 7 | 9 | 0.0082654 | 0.208 | 0.08 | 261 | 0 | 0.27 | 1 | 3 | cs | TRUE
11 | LV_6034-9_1_3_line_11 | NAYY 4x150 SE | 7 | 10 | 0.017102 | 0.208 | 0.08 | 261 | 0 | 0.27 | 1 | 1 | cs | TRUE
12 | LV_6034-9_1_3_line_12 | NAYY 4x150 SE | 8 | 11 | 0.067316 | 0.208 | 0.08 | 261 | 0 | 0.27 | 1 | 1 | cs | TRUE
13 | LV_6034-9_1_3_line_13 | NAYY 4x150 SE | 9 | 52 | 0.012686 | 0.208 | 0.08 | 261 | 0 | 0.27 | 1 | 3 | cs | TRUE
14 | LV_6034-9_1_3_line_14 | NAYY 4x150 SE | 12 | 13 | 0.044853 | 0.208 | 0.08 | 261 | 0 | 0.27 | 1 | 3 | cs | TRUE
15 | LV_6034-9_1_3_line_15 | NAYY 4x150 SE | 12 | 14 | 0.0098483 | 0.208 | 0.08 | 261 | 0 | 0.27 | 1 | 3 | cs | TRUE
16 | LV_6034-9_1_3_line_16 | NAYY 4x150 SE | 14 | 15 | 0.15075 | 0.208 | 0.08 | 261 | 0 | 0.27 | 1 | 2 | cs | TRUE
17 | LV_6034-9_1_3_line_17 | NAYY 4x150 SE | 15 | 16 | 0.033178 | 0.208 | 0.08 | 261 | 0 | 0.27 | 1 | 1 | cs | TRUE
18 | LV_6034-9_1_3_line_18 | NAYY 4x150 SE | 15 | 17 | 0.30249 | 0.208 | 0.08 | 261 | 0 | 0.27 | 1 | 2 | cs | TRUE
19 | LV_6034-9_1_3_line_19 | NAYY 4x150 SE | 15 | 18 | 0.023643 | 0.208 | 0.08 | 261 | 0 | 0.27 | 1 | 1 | cs | TRUE
20 | LV_6034-9_1_3_line_20 | NAYY 4x150 SE | 17 | 45 | 0.026883 | 0.208 | 0.08 | 261 | 0 | 0.27 | 1 | 1 | cs | TRUE
21 | LV_6034-9_1_3_line_21 | NAYY 4x150 SE | 18 | 46 | 0.043225 | 0.208 | 0.08 | 261 | 0 | 0.27 | 1 | 1 | cs | TRUE
22 | LV_6034-9_1_3_line_22 | NAYY 4x150 SE | 19 | 20 | 0.12431 | 0.208 | 0.08 | 261 | 0 | 0.27 | 1 | 1 | cs | TRUE
23 | LV_6034-9_1_3_line_23 | NAYY 4x150 SE | 19 | 21 | 0.022531 | 0.208 | 0.08 | 261 | 0 | 0.27 | 1 | 1 | cs | TRUE
24 | LV_6034-9_1_3_line_24 | NAYY 4x150 SE | 20 | 22 | 0.0085727 | 0.208 | 0.08 | 261 | 0 | 0.27 | 1 | 1 | cs | TRUE
25 | LV_6034-9_1_3_line_25 | NAYY 4x150 SE | 21 | 23 | 0.03895 | 0.208 | 0.08 | 261 | 0 | 0.27 | 1 | 1 | cs | TRUE
26 | LV_6034-9_1_3_line_26 | NAYY 4x150 SE | 21 | 24 | 0.010447 | 0.208 | 0.08 | 261 | 0 | 0.27 | 1 | 1 | cs | TRUE
27 | LV_6034-9_1_3_line_27 | NAYY 4x150 SE | 22 | 25 | 0.0085685 | 0.208 | 0.08 | 261 | 0 | 0.27 | 1 | 1 | cs | TRUE
28 | LV_6034-9_1_3_line_28 | NAYY 4x150 SE | 24 | 26 | 0.034498 | 0.208 | 0.08 | 261 | 0 | 0.27 | 1 | 1 | cs | TRUE
29 | LV_6034-9_1_3_line_29 | NAYY 4x150 SE | 25 | 38 | 0.03235 | 0.208 | 0.08 | 261 | 0 | 0.27 | 1 | 1 | cs | TRUE
30 | LV_6034-9_1_3_line_30 | NAYY 4x150 SE | 25 | 46 | 0.0050375 | 0.208 | 0.08 | 261 | 0 | 0.27 | 1 | 1 | cs | TRUE
31 | LV_6034-9_1_3_line_31 | NAYY 4x150 SE | 26 | 30 | 0.0063027 | 0.208 | 0.08 | 261 | 0 | 0.27 | 1 | 1 | cs | TRUE
32 | LV_6034-9_1_3_line_32 | NAYY 4x150 SE | 27 | 28 | 0.019676 | 0.208 | 0.08 | 261 | 0 | 0.27 | 1 | 1 | cs | TRUE
33 | LV_6034-9_1_3_line_33 | NAYY 4x150 SE | 28 | 29 | 0.033162 | 0.208 | 0.08 | 261 | 0 | 0.27 | 1 | 1 | cs | TRUE
34 | LV_6034-9_1_3_line_34 | NAYY 4x150 SE | 28 | 33 | 0.060612 | 0.208 | 0.08 | 261 | 0 | 0.27 | 1 | 1 | cs | TRUE
35 | LV_6034-9_1_3_line_35 | NAYY 4x150 SE | 30 | 31 | 0.0060367 | 0.208 | 0.08 | 261 | 0 | 0.27 | 1 | 1 | cs | TRUE
36 | LV_6034-9_1_3_line_36 | NAYY 4x150 SE | 31 | 32 | 0.057937 | 0.208 | 0.08 | 261 | 0 | 0.27 | 1 | 1 | cs | TRUE
37 | LV_6034-9_1_3_line_37 | NAYY 4x150 SE | 32 | 33 | 0.0045557 | 0.208 | 0.08 | 261 | 0 | 0.27 | 1 | 1 | cs | TRUE
38 | LV_6034-9_1_3_line_38 | NAYY 4x150 SE | 34 | 35 | 0.052399 | 0.208 | 0.08 | 261 | 0 | 0.27 | 1 | 1 | cs | TRUE
39 | LV_6034-9_1_3_line_39 | NAYY 4x150 SE | 35 | 36 | 0.016538 | 0.208 | 0.08 | 261 | 0 | 0.27 | 1 | 1 | cs | TRUE
40 | LV_6034-9_1_3_line_40 | NAYY 4x150 SE | 36 | 37 | 0.0054102 | 0.208 | 0.08 | 261 | 0 | 0.27 | 1 | 1 | cs | TRUE
41 | LV_6034-9_1_3_line_41 | NAYY 4x150 SE | 37 | 43 | 0.0041713 | 0.208 | 0.08 | 261 | 0 | 0.27 | 1 | 1 | cs | TRUE
42 | LV_6034-9_1_3_line_42 | NAYY 4x150 SE | 39 | 40 | 0.036666 | 0.208 | 0.08 | 261 | 0 | 0.27 | 1 | 1 | cs | TRUE
43 | LV_6034-9_1_3_line_43 | NAYY 4x150 SE | 39 | 41 | 0.016412 | 0.208 | 0.08 | 261 | 0 | 0.27 | 1 | 1 | cs | TRUE
44 | LV_6034-9_1_3_line_44 | NAYY 4x150 SE | 40 | 42 | 0.063491 | 0.208 | 0.08 | 261 | 0 | 0.27 | 1 | 1 | cs | TRUE
45 | LV_6034-9_1_3_line_45 | NAYY 4x150 SE | 41 | 43 | 0.010731 | 0.208 | 0.08 | 261 | 0 | 0.27 | 1 | 1 | cs | TRUE
46 | LV_6034-9_1_3_line_46 | NAYY 4x150 SE | 42 | 44 | 0.013782 | 0.208 | 0.08 | 261 | 0 | 0.27 | 1 | 1 | cs | TRUE
47 | LV_6034-9_1_3_line_47 | NAYY 4x150 SE | 42 | 45 | 0.0076113 | 0.208 | 0.08 | 261 | 0 | 0.27 | 1 | 1 | cs | TRUE
48 | LV_6034-9_1_3_line_48 | NAYY 4x150 SE | 47 | 49 | 0.037145 | 0.208 | 0.08 | 261 | 0 | 0.27 | 1 | 3 | cs | TRUE
49 | LV_6034-9_1_3_line_49 | NAYY 4x150 SE | 48 | 50 | 0.085371 | 0.208 | 0.08 | 261 | 0 | 0.27 | 1 | 1 | cs | TRUE
50 | LV_6034-9_1_3_line_50 | NAYY 4x150 SE | 49 | 51 | 0.04508 | 0.208 | 0.08 | 261 | 0 | 0.27 | 1 | 3 | cs | TRUE
51 | LV_6034-9_1_3_line_51 | NAYY 4x150 SE | 51 | 52 | 0.019277 | 0.208 | 0.08 | 261 | 0 | 0.27 | 1 | 3 | cs | TRUE

## trafo
| name | std_type | hv_bus | lv_bus | sn_mva | vn_hv_kv | vn_lv_kv | vk_percent | vkr_percent | pfe_kw | i0_percent | shift_degree | tap_side | tap_neutral | tap_min | tap_max | tap_step_percent | tap_step_degree | tap_pos | tap_phase_shifter | parallel | df | in_service
0 | LV_6034-9_1_3_trafo_9 | 0.25 MVA 20/0.4 kV | 53 | 4 | 0.25 | 20 | 0.4 | 6 | 1.44 | 0.8 | 0.32 | 150 | hv | 0 | -2 | 2 | 2.5 | 0 | 0 | FALSE | 1 | 1 | TRUE

## line_geodata
| x0 | y0 | x1 | y1 | x2 | y2 | x3 | y3 | x4 | y4 | x5 | y5 | x6 | y6 | x7 | y7 | x8 | y8 | x9 | y9 | x10 | y10 | x11 | y11 | x12 | y12 | x13 | y13 | x14 | y14 | x15 | y15 | x16 | y16 | x17 | y17 | x18 | y18 | x19 | y19 | x20 | y20 | x21 | y21 | x22 | y22
0 | 2577447.4979 | 1098918.4651 | 2577445.6469 | 1098913.9764
1 | 2577445.5189 | 1098859.8073 | 2577438.9858 | 1098864.2117 | 2577436.9273 | 1098868.566 | 2577436.8366 | 1098873.3243 | 2577436.8617 | 1098880.0499 | 2577438.2497 | 1098888.9493 | 2577443.6981 | 1098909.2504 | 2577445.6469 | 1098913.9764
2 | 2577413.8004 | 1098677.1325 | 2577420.2696 | 1098682.5333 | 2577425.7216 | 1098703.7349 | 2577424.9508 | 1098727.4832 | 2577425.6232 | 1098754.1276 | 2577428.6764 | 1098779.8293 | 2577431.8359 | 1098794.5806 | 2577435.3746 | 1098813.4437 | 2577445.5189 | 1098859.8073
3 | 2577413.0199 | 1098376.8155 | 2577423.8188 | 1098386.7692 | 2577435.8632 | 1098398.5192 | 2577441.8175 | 1098404.8558 | 2577445.786 | 1098410.2215 | 2577447.3081 | 1098413.5286 | 2577449.8844 | 1098421.323 | 2577451.2778 | 1098433.7353 | 2577450.1723 | 1098442.4883 | 2577447.113 | 1098454.6503 | 2577441.2849 | 1098473.8152 | 2577429.4126 | 1098516.4701 | 2577425.1789 | 1098533.4056 | 2577420.7411 | 1098566.1611 | 2577415.7881 | 1098583.2883 | 2577416.6974 | 1098600.8161 | 2577418.6995 | 1098610.3579 | 2577423.1663 | 1098639.3116 | 2577418.3788 | 1098659.2618 | 2577414.0734 | 1098663.1688 | 2577411.9413 | 1098668.5795 | 2577412.412 | 1098674.3696 | 2577413.8004 | 1098677.1325
4 | 2577413.8004 | 1098677.1325 | 2577409.8418 | 1098682.7056 | 2577408.4828 | 1098685.7345 | 2577407.8029 | 1098690.2615 | 2577408.0273 | 1098713.039 | 2577410.6644 | 1098772.3816 | 2577411.5733 | 1098781.3039
5 | 2577717.8913 | 1098633.7292 | 2577413.8004 | 1098677.1325
6 | 2577320.1561 | 1098324.5805 | 2577321.7132 | 1098324.8082 | 2577323.7517 | 1098325.4119 | 2577325.5073 | 1098326.9506 | 2577327.7259 | 1098330.1773 | 2577329.4358 | 1098333.9839 | 2577331.0569 | 1098338.9026 | 2577331.9565 | 1098343.446 | 2577332.9774 | 1098351.4129 | 2577333.3162 | 1098359.1711 | 2577333.9696 | 1098366.2056 | 2577335.1817 | 1098371.4815 | 2577339.1622 | 1098382.072 | 2577346.8006 | 1098397.7292 | 2577358.2684 | 1098422.9325 | 2577361.6625 | 1098427.889 | 2577364.8908 | 1098429.9002 | 2577369.1403 | 1098429.6286 | 2577373.2429 | 1098429.402 | 2577378.8066 | 1098430.6708 | 2577381.147 | 1098433.3523 | 2577382.4075 | 1098437.0828 | 2577383.3516 | 1098444.2829
7 | 2577320.1561 | 1098324.5805 | 2577321.3802 | 1098335.1035 | 2577321.4127 | 1098341.7179 | 2577320.8631 | 1098347.9343 | 2577319.3932 | 1098358.5785 | 2577317.9769 | 1098369.0558 | 2577317.6128 | 1098373.126 | 2577317.9941 | 1098377.7713 | 2577318.9332 | 1098382.5147 | 2577346.742 | 1098475.1356 | 2577352.7636 | 1098509.7974 | 2577352.6676 | 1098518.6767
8 | 2577320.1561 | 1098324.5805 | 2577319.0095 | 1098320.2604 | 2577317.0773 | 1098314.9538 | 2577314.3234 | 1098309.4058 | 2577301.48 | 1098287.0536 | 2577293.0429 | 1098244.2968 | 2577281.3121 | 1098202.8196 | 2577286.563 | 1098188.7705 | 2577302.9977 | 1098212.7878 | 2577345.4189 | 1098274.7716
9 | 2577348.0779 | 1098623.0727 | 2577352.3898 | 1098544.3831 | 2577352.6676 | 1098518.6767
10 | 2577345.4189 | 1098274.7716 | 2577349.5661 | 1098281.9213
11 | 2577345.4189 | 1098274.7716 | 2577354.3748 | 1098270.0802 | 2577360.4987 | 1098266.7064
12 | 2577348.0779 | 1098623.0727 | 2577346.5923 | 1098650.181 | 2577339.1751 | 1098689.6572
13 | 2577349.5661 | 1098281.9213 | 2577351.731 | 1098285.6536 | 2577356.2466 | 1098292.7024
14 | 2577717.8913 | 1098633.7292 | 2577726.2109 | 1098666.5916 | 2577728.5087 | 1098677.3012
15 | 2577730.5748 | 1098686.9304 | 2577728.5087 | 1098677.3012
16 | 2577730.5748 | 1098686.9304 | 2577732.765 | 1098695.1265 | 2577734.4651 | 1098709.0162 | 2577734.7906 | 1098713.3172 | 2577736.1273 | 1098716.7918 | 2577738.3929 | 1098718.162 | 2577741.1411 | 1098718.1074 | 2577743.3197 | 1098716.8543 | 2577744.1247 | 1098714.7169 | 2577746.5304 | 1098697.3214 | 2577751.8028 | 1098680.5268 | 2577767.7749 | 1098646.9288 | 2577781.101 | 1098611.6841
17 | 2577781.101 | 1098611.6841 | 2577774.3287 | 1098601.6817 | 2577767.0514 | 1098581.878
18 | 2577781.101 | 1098611.6841 | 2577789.5186 | 1098654.4194 | 2577799.1828 | 1098703.5535 | 2577800.2617 | 1098708.5187 | 2577801.227 | 1098709.9604 | 2577802.4765 | 1098710.8118 | 2577804.8172 | 1098711.5146 | 2577806.813 | 1098711.0849 | 2577808.0777 | 1098709.7351 | 2577809.0531 | 1098705.4849 | 2577808.5438 | 1098693.2806 | 2577811.6313 | 1098673.8482 | 2577816.8918 | 1098660.0886 | 2577829.3452 | 1098627.4708 | 2577836.6455 | 1098608.3566 | 2577852.9285 | 1098522.0418
19 | 2577781.101 | 1098611.6841 | 2577787.7688 | 1098589.0005
20 | 2577852.9285 | 1098522.0418 | 2577857.8217 | 1098495.608
21 | 2577787.7688 | 1098589.0005 | 2577799.959 | 1098547.5297
22 | 2577806.6599 | 1098405.9935 | 2577809.0091 | 1098417.0047 | 2577814.0869 | 1098427.2469 | 2577813.1223 | 1098449.2283 | 2577800.399 | 1098473.7652 | 2577798.3846 | 1098496.5954 | 2577800.2684 | 1098525.5916
23 | 2577801.9586 | 1098383.9582 | 2577806.6599 | 1098405.9935
24 | 2577800.2684 | 1098525.5916 | 2577800.8242 | 1098534.1463
25 | 2577801.9586 | 1098383.9582 | 2577803.1595 | 1098382.0972 | 2577803.6229 | 1098379.6721 | 2577803.3181 | 1098376.794 | 2577803.2811 | 1098375.1266 | 2577804.2289 | 1098373.9003 | 2577807.5192 | 1098373.8548 | 2577809.3128 | 1098375.249 | 2577810.4035 | 1098377.1126 | 2577811.0722 | 1098384.2249 | 2577814.3945 | 1098397.1082
26 | 2577801.9586 | 1098383.9582 | 2577798.3283 | 1098374.1625
27 | 2577801.3797 | 1098542.6968 | 2577800.8242 | 1098534.1463
28 | 2577788.0935 | 1098341.2712 | 2577792.1995 | 1098357.625 | 2577798.3283 | 1098374.1625
29 | 2577801.3797 | 1098542.6968 | 2577812.3005 | 1098512.2412
30 | 2577801.3797 | 1098542.6968 | 2577799.959 | 1098547.5297
31 | 2577786.5587 | 1098335.1583 | 2577788.0935 | 1098341.2712
32 | 2577804.4604 | 1098320.9391 | 2577810.1969 | 1098339.761
33 | 2577799.9267 | 1098288.0945 | 2577804.4604 | 1098320.9391
34 | 2577775.4553 | 1098267.685 | 2577804.4604 | 1098320.9391
35 | 2577785.0887 | 1098329.3033 | 2577786.5587 | 1098335.1583
36 | 2577785.0887 | 1098329.3033 | 2577781.1207 | 1098313.4876 | 2577776.8151 | 1098285.8782 | 2577775.7949 | 1098272.228
37 | 2577775.4553 | 1098267.685 | 2577775.7949 | 1098272.228
38 | 2577836.8911 | 1098285.2812 | 2577843.6233 | 1098304.5317 | 2577849.072 | 1098336.0699
39 | 2577849.072 | 1098336.0699 | 2577851.8874 | 1098352.3665
40 | 2577852.0916 | 1098357.7575 | 2577852.1107 | 1098353.659 | 2577851.8874 | 1098352.3665
41 | 2577852.0916 | 1098357.7575 | 2577852.0721 | 1098361.9288
42 | 2577852.2738 | 1098389.0448 | 2577858.2779 | 1098425.2161
43 | 2577852.2738 | 1098389.0448 | 2577851.9545 | 1098387.1211 | 2577852.022 | 1098372.6596
44 | 2577859.2071 | 1098488.1238 | 2577859.3437 | 1098487.3785 | 2577862.9272 | 1098453.2257 | 2577858.2779 | 1098425.2161
45 | 2577852.0721 | 1098361.9288 | 2577852.022 | 1098372.6596
46 | 2577859.2071 | 1098488.1238 | 2577856.9699 | 1098488.2098 | 2577854.7863 | 1098490.2299 | 2577850.1752 | 1098497.4727
47 | 2577859.2071 | 1098488.1238 | 2577857.8217 | 1098495.608
48 | 2577413.0199 | 1098376.8155 | 2577391.6601 | 1098346.4256
49 | 2577411.5733 | 1098781.3039 | 2577413.019 | 1098795.4957 | 2577417.4187 | 1098816.868 | 2577418.7723 | 1098828.9691 | 2577418.6654 | 1098850.1136 | 2577418.9015 | 1098866.0761
50 | 2577391.6601 | 1098346.4256 | 2577380.3905 | 1098330.3915 | 2577366.645 | 1098308.9346
51 | 2577366.645 | 1098308.9346 | 2577356.2466 | 1098292.7024

## bus_geodata
| x | y | coords
0 | 2577447.4979 | 1098918.4651
1 | 2577445.6469 | 1098913.9764
2 | 2577445.5189 | 1098859.8073
3 | 2577413.8004 | 1098677.1325
4 | 2577383.3516 | 1098444.2829
5 | 2577320.1561 | 1098324.5805
6 | 2577352.6676 | 1098518.6767
7 | 2577345.4189 | 1098274.7716
8 | 2577348.0779 | 1098623.0727
9 | 2577349.5661 | 1098281.9213
10 | 2577360.4987 | 1098266.7064
11 | 2577339.1751 | 1098689.6572
12 | 2577728.5087 | 1098677.3012
13 | 2577717.8913 | 1098633.7292
14 | 2577730.5748 | 1098686.9304
15 | 2577781.101 | 1098611.6841
16 | 2577767.0514 | 1098581.878
17 | 2577852.9285 | 1098522.0418
18 | 2577787.7688 | 1098589.0005
19 | 2577806.6599 | 1098405.9935
20 | 2577800.2684 | 1098525.5916
21 | 2577801.9586 | 1098383.9582
22 | 2577800.8242 | 1098534.1463
23 | 2577814.3945 | 1098397.1082
24 | 2577798.3283 | 1098374.1625
25 | 2577801.3797 | 1098542.6968
26 | 2577788.0935 | 1098341.2712
27 | 2577810.1969 | 1098339.761
28 | 2577804.4604 | 1098320.9391
29 | 2577799.9267 | 1098288.0945
30 | 2577786.5587 | 1098335.1583
31 | 2577785.0887 | 1098329.3033
32 | 2577775.7949 | 1098272.228
33 | 2577775.4553 | 1098267.685
34 | 2577836.8911 | 1098285.2812
35 | 2577849.072 | 1098336.0699
36 | 2577851.8874 | 1098352.3665
37 | 2577852.0916 | 1098357.7575
38 | 2577812.3005 | 1098512.2412
39 | 2577852.2738 | 1098389.0448
40 | 2577858.2779 | 1098425.2161
41 | 2577852.022 | 1098372.6596
42 | 2577859.2071 | 1098488.1238
43 | 2577852.0721 | 1098361.9288
44 | 2577850.1752 | 1098497.4727
45 | 2577857.8217 | 1098495.608
46 | 2577799.959 | 1098547.5297
47 | 2577413.0199 | 1098376.8155
48 | 2577411.5733 | 1098781.3039
49 | 2577391.6601 | 1098346.4256
50 | 2577418.9015 | 1098866.0761
51 | 2577366.645 | 1098308.9346
52 | 2577356.2466 | 1098292.7024
53 | 2577383.3516 | 1098444.2829

## line_std_types
| c_nf_per_km | r_ohm_per_km | x_ohm_per_km | max_i_ka | type | q_mm2 | alpha | voltage_rating
NAYY 4x50 SE | 210 | 0.642 | 0.083 | 0.142 | cs | 50 | 0.00403 | LV
NAYY 4x120 SE | 264 | 0.225 | 0.08 | 0.242 | cs | 120 | 0.00403 | LV
NAYY 4x150 SE | 261 | 0.208 | 0.08 | 0.27 | cs | 150 | 0.00403 | LV
NA2XS2Y 1x95 RM/25 12/20 kV | 216 | 0.313 | 0.132 | 0.252 | cs | 95 | 0.00403 | MV
NA2XS2Y 1x185 RM/25 12/20 kV | 273 | 0.161 | 0.117 | 0.362 | cs | 185 | 0.00403 | MV
NA2XS2Y 1x240 RM/25 12/20 kV | 304 | 0.122 | 0.112 | 0.421 | cs | 240 | 0.00403 | MV
NA2XS2Y 1x95 RM/25 6/10 kV | 315 | 0.313 | 0.123 | 0.249 | cs | 95 | 0.00403 | MV
NA2XS2Y 1x185 RM/25 6/10 kV | 406 | 0.161 | 0.11 | 0.358 | cs | 185 | 0.00403 | MV
NA2XS2Y 1x240 RM/25 6/10 kV | 456 | 0.122 | 0.105 | 0.416 | cs | 240 | 0.00403 | MV
NA2XS2Y 1x150 RM/25 12/20 kV | 250 | 0.206 | 0.116 | 0.319 | cs | 150 | 0.00403 | MV
NA2XS2Y 1x120 RM/25 12/20 kV | 230 | 0.253 | 0.119 | 0.283 | cs | 120 | 0.00403 | MV
NA2XS2Y 1x70 RM/25 12/20 kV | 190 | 0.443 | 0.132 | 0.22 | cs | 70 | 0.00403 | MV
NA2XS2Y 1x150 RM/25 6/10 kV | 360 | 0.206 | 0.11 | 0.315 | cs | 150 | 0.00403 | MV
NA2XS2Y 1x120 RM/25 6/10 kV | 340 | 0.253 | 0.113 | 0.28 | cs | 120 | 0.00403 | MV
NA2XS2Y 1x70 RM/25 6/10 kV | 280 | 0.443 | 0.123 | 0.217 | cs | 70 | 0.00403 | MV
N2XS(FL)2Y 1x120 RM/35 64/110 kV | 112 | 0.153 | 0.166 | 0.366 | cs | 120 | 0.00393 | HV
N2XS(FL)2Y 1x185 RM/35 64/110 kV | 125 | 0.099 | 0.156 | 0.457 | cs | 185 | 0.00393 | HV
N2XS(FL)2Y 1x240 RM/35 64/110 kV | 135 | 0.075 | 0.149 | 0.526 | cs | 240 | 0.00393 | HV
N2XS(FL)2Y 1x300 RM/35 64/110 kV | 144 | 0.06 | 0.144 | 0.588 | cs | 300 | 0.00393 | HV
15-AL1/3-ST1A 0.4 | 11 | 1.8769 | 0.35 | 0.105 | ol | 16 | 0.00403 | LV
24-AL1/4-ST1A 0.4 | 11.25 | 1.2012 | 0.335 | 0.14 | ol | 24 | 0.00403 | LV
48-AL1/8-ST1A 0.4 | 12.2 | 0.5939 | 0.3 | 0.21 | ol | 48 | 0.00403 | LV
94-AL1/15-ST1A 0.4 | 13.2 | 0.306 | 0.29 | 0.35 | ol | 94 | 0.00403 | LV
34-AL1/6-ST1A 10.0 | 9.7 | 0.8342 | 0.36 | 0.17 | ol | 34 | 0.00403 | MV
48-AL1/8-ST1A 10.0 | 10.1 | 0.5939 | 0.35 | 0.21 | ol | 48 | 0.00403 | MV
70-AL1/11-ST1A 10.0 | 10.4 | 0.4132 | 0.339 | 0.29 | ol | 70 | 0.00403 | MV
94-AL1/15-ST1A 10.0 | 10.75 | 0.306 | 0.33 | 0.35 | ol | 94 | 0.00403 | MV
122-AL1/20-ST1A 10.0 | 11.1 | 0.2376 | 0.323 | 0.41 | ol | 122 | 0.00403 | MV
149-AL1/24-ST1A 10.0 | 11.25 | 0.194 | 0.315 | 0.47 | ol | 149 | 0.00403 | MV
34-AL1/6-ST1A 20.0 | 9.15 | 0.8342 | 0.382 | 0.17 | ol | 34 | 0.00403 | MV
48-AL1/8-ST1A 20.0 | 9.5 | 0.5939 | 0.372 | 0.21 | ol | 48 | 0.00403 | MV
70-AL1/11-ST1A 20.0 | 9.7 | 0.4132 | 0.36 | 0.29 | ol | 70 | 0.00403 | MV
94-AL1/15-ST1A 20.0 | 10 | 0.306 | 0.35 | 0.35 | ol | 94 | 0.00403 | MV
122-AL1/20-ST1A 20.0 | 10.3 | 0.2376 | 0.344 | 0.41 | ol | 122 | 0.00403 | MV
149-AL1/24-ST1A 20.0 | 10.5 | 0.194 | 0.337 | 0.47 | ol | 149 | 0.00403 | MV
184-AL1/30-ST1A 20.0 | 10.75 | 0.1571 | 0.33 | 0.535 | ol | 184 | 0.00403 | MV
243-AL1/39-ST1A 20.0 | 11 | 0.1188 | 0.32 | 0.645 | ol | 243 | 0.00403 | MV
48-AL1/8-ST1A 110.0 | 8 | 0.5939 | 0.46 | 0.21 | ol | 48 | 0.00403 | HV
70-AL1/11-ST1A 110.0 | 8.4 | 0.4132 | 0.45 | 0.29 | ol | 70 | 0.00403 | HV
94-AL1/15-ST1A 110.0 | 8.65 | 0.306 | 0.44 | 0.35 | ol | 94 | 0.00403 | HV
122-AL1/20-ST1A 110.0 | 8.5 | 0.2376 | 0.43 | 0.41 | ol | 122 | 0.00403 | HV
149-AL1/24-ST1A 110.0 | 8.75 | 0.194 | 0.41 | 0.47 | ol | 149 | 0.00403 | HV
184-AL1/30-ST1A 110.0 | 8.8 | 0.1571 | 0.4 | 0.535 | ol | 184 | 0.00403 | HV
243-AL1/39-ST1A 110.0 | 9 | 0.1188 | 0.39 | 0.645 | ol | 243 | 0.00403 | HV
305-AL1/39-ST1A 110.0 | 9.2 | 0.0949 | 0.38 | 0.74 | ol | 305 | 0.00403 | HV
490-AL1/64-ST1A 110.0 | 9.75 | 0.059 | 0.37 | 0.96 | ol | 490 | 0.00403 | HV
679-AL1/86-ST1A 110.0 | 9.95 | 0.042 | 0.36 | 1.15 | ol | 679 | 0.00403 | HV
490-AL1/64-ST1A 220.0 | 10 | 0.059 | 0.285 | 0.96 | ol | 490 | 0.00403 | HV
679-AL1/86-ST1A 220.0 | 11.7 | 0.042 | 0.275 | 1.15 | ol | 679 | 0.00403 | HV
490-AL1/64-ST1A 380.0 | 11 | 0.059 | 0.253 | 0.96 | ol | 490 | 0.00403 | HV
679-AL1/86-ST1A 380.0 | 14.6 | 0.042 | 0.25 | 1.15 | ol | 679 | 0.00403 | HV

## trafo_std_types
| i0_percent | pfe_kw | vkr_percent | sn_mva | vn_lv_kv | vn_hv_kv | vk_percent | shift_degree | vector_group | tap_side | tap_neutral | tap_min | tap_max | tap_step_degree | tap_step_percent | tap_phase_shifter
160 MVA 380/110 kV | 0.06 | 60 | 0.25 | 160 | 110 | 380 | 12.2 | 0 | Yy0 | hv | 0 | -9 | 9 | 0 | 1.5 | FALSE
100 MVA 220/110 kV | 0.06 | 55 | 0.26 | 100 | 110 | 220 | 12 | 0 | Yy0 | hv | 0 | -9 | 9 | 0 | 1.5 | FALSE
63 MVA 110/20 kV | 0.04 | 22 | 0.32 | 63 | 20 | 110 | 18 | 150 | YNd5 | hv | 0 | -9 | 9 | 0 | 1.5 | FALSE
40 MVA 110/20 kV | 0.05 | 18 | 0.34 | 40 | 20 | 110 | 16.2 | 150 | YNd5 | hv | 0 | -9 | 9 | 0 | 1.5 | FALSE
25 MVA 110/20 kV | 0.07 | 14 | 0.41 | 25 | 20 | 110 | 12 | 150 | YNd5 | hv | 0 | -9 | 9 | 0 | 1.5 | FALSE
63 MVA 110/10 kV | 0.04 | 22 | 0.32 | 63 | 10 | 110 | 18 | 150 | YNd5 | hv | 0 | -9 | 9 | 0 | 1.5 | FALSE
40 MVA 110/10 kV | 0.05 | 18 | 0.34 | 40 | 10 | 110 | 16.2 | 150 | YNd5 | hv | 0 | -9 | 9 | 0 | 1.5 | FALSE
25 MVA 110/10 kV | 0.07 | 14 | 0.41 | 25 | 10 | 110 | 12 | 150 | YNd5 | hv | 0 | -9 | 9 | 0 | 1.5 | FALSE
0.25 MVA 20/0.4 kV | 0.32 | 0.8 | 1.44 | 0.25 | 0.4 | 20 | 6 | 150 | Yzn5 | hv | 0 | -2 | 2 | 0 | 2.5 | FALSE
0.4 MVA 20/0.4 kV | 0.3375 | 1.35 | 1.425 | 0.4 | 0.4 | 20 | 6 | 150 | Dyn5 | hv | 0 | -2 | 2 | 0 | 2.5 | FALSE
0.63 MVA 20/0.4 kV | 0.2619 | 1.65 | 1.206 | 0.63 | 0.4 | 20 | 6 | 150 | Dyn5 | hv | 0 | -2 | 2 | 0 | 2.5 | FALSE
0.25 MVA 10/0.4 kV | 0.24 | 0.6 | 1.2 | 0.25 | 0.4 | 10 | 4 | 150 | Dyn5 | hv | 0 | -2 | 2 | 0 | 2.5 | FALSE
0.4 MVA 10/0.4 kV | 0.2375 | 0.95 | 1.325 | 0.4 | 0.4 | 10 | 4 | 150 | Dyn5 | hv | 0 | -2 | 2 | 0 | 2.5 | FALSE
0.63 MVA 10/0.4 kV | 0.1873 | 1.18 | 1.0794 | 0.63 | 0.4 | 10 | 4 | 150 | Dyn5 | hv | 0 | -2 | 2 | 0 | 2.5 | FALSE

## trafo3w_std_types
| sn_hv_mva | sn_mv_mva | sn_lv_mva | vn_hv_kv | vn_mv_kv | vn_lv_kv | vk_hv_percent | vk_mv_percent | vk_lv_percent | vkr_hv_percent | vkr_mv_percent | vkr_lv_percent | pfe_kw | i0_percent | shift_mv_degree | shift_lv_degree | vector_group | tap_side | tap_neutral | tap_min | tap_max | tap_step_percent
63/25/38 MVA 110/20/10 kV | 63 | 25 | 38 | 110 | 20 | 10 | 10.4 | 10.4 | 10.4 | 0.28 | 0.32 | 0.35 | 35 | 0.89 | 0 | 0 | YN0yn0yn0 | hv | 0 | -10 | 10 | 1.2
63/25/38 MVA 110/10/10 kV | 63 | 25 | 38 | 110 | 10 | 10 | 10.4 | 10.4 | 10.4 | 0.28 | 0.32 | 0.35 | 35 | 0.89 | 0 | 0 | YN0yn0yn0 | hv | 0 | -10 | 10 | 1.2

## fuse_std_types
| fuse_type | i_rated_a | t_avg | t_min | t_total | x_avg | x_min | x_total
HV 100A | HV 100A | 100 | 0 | [10.0, 3.64, 0.854, 0.281, 0.1, 0.0531, 0.022, 0.01] | [10.0, 4.267, 1.21, 0.403, 0.1, 0.058, 0.022, 0.01] | 0 | [300.0, 350.0, 450.0, 550.0, 700.0, 850.0, 1200.0, 1752.0] | [600.0, 700.0, 900.0, 1150.0, 1665.0, 2000.0, 3000.0, 4313.0]
HV 10A | HV 10A | 10 | 0 | [10.0, 1675.0, 0.344, 0.156, 0.1, 0.0417, 0.0171, 0.01] | [10.0, 1.3, 0.3, 0.155, 0.1, 0.0555, 0.023, 0.01] | 0 | [30.0, 32.0, 35.0, 37.0, 39.0, 50.0, 70.0, 88.0] | [60.0, 70.0, 80.0, 87.0, 94.0, 110.0, 150.0, 216.0]
HV 125A | HV 125A | 125 | 0 | [10.0, 1.82, 0.344, 0.1, 0.0467, 0.0269, 0.01] | [10.0, 2.478, 0.426, 0.1, 0.0427, 0.0211, 0.01] | 0 | [375.0, 500.0, 700.0, 925.0, 1200.0, 1500.0, 2341.0] | [750.0, 1000.0, 1500.0, 2200.0, 3000.0, 4000.0, 5765.0]
HV 160A | HV 160A | 160 | 0 | [10.0, 4.15, 1.03, 0.198, 0.1, 0.051, 0.0172, 0.01] | [10.0, 2.3, 0.734, 0.274, 0.1, 0.046, 0.0177, 0.01] | 0 | [480.0, 550.0, 700.0, 1000.0, 1260.0, 1600.0, 2500.0, 3227.0] | [960.0, 1300.0, 1700.0, 2200.0, 2996.0, 4000.0, 6000.0, 7946.0]
HV 16A | HV 16A | 16 | 0 | [10.0, 0.352, 0.164, 0.1, 0.0649, 0.0342, 0.01] | [10.0, 2.34, 0.722, 0.181, 0.1, 0.055, 0.0296, 0.01] | 0 | [48.0, 60.0, 65.0, 71.0, 80.0, 100.0, 162.0] | [96.0, 110.0, 125.0, 150.0, 168.0, 200.0, 250.0, 398.0]
HV 200A | HV 200A | 200 | 0 | [10.0, 4.267, 1.21, 0.403, 0.1, 0.058, 0.022, 0.01] | [10.0, 3.73, 1.654, 0.328, 0.1, 0.0531, 0.019, 0.01] | 0 | [600.0, 700.0, 900.0, 1150.0, 1665.0, 2000.0, 3000.0, 4313.0] | [1200.0, 1500.0, 1800.0, 2700.0, 3960.0, 5000.0, 7500.0, 10620.0]
HV 20A | HV 20A | 20 | 0 | [10.0, 1.3, 0.3, 0.155, 0.1, 0.0555, 0.023, 0.01] | [10.0, 1.3, 0.161, 0.1, 0.0611, 0.0399, 0.0141, 0.01] | 0 | [60.0, 70.0, 80.0, 87.0, 94.0, 110.0, 150.0, 216.0] | [120.0, 150.0, 200.0, 223.0, 260.0, 300.0, 450.0, 532.0]
HV 25A | HV 25A | 25 | 0 | [10.0, 2.512, 0.833, 0.299, 0.1, 0.0372, 0.0223, 0.01] | [10.0, 3.125, 0.597, 0.198, 0.1, 0.0378, 0.022, 0.01] | 0 | [75.0, 82.0, 90.0, 100.0, 124.0, 170.0, 200.0, 289.0] | [150.0, 170.0, 210.0, 250.0, 294.0, 400.0, 500.0, 711.0]
HV 31.5A | HV 31.5A | 31.5 | 0 | [10.0, 2.34, 0.722, 0.181, 0.1, 0.055, 0.0296, 0.01] | [10.0, 2.84, 0.368, 0.164, 0.1, 0.0621, 0.0378, 0.0195, 0.01] | 0 | [95.0, 110.0, 125.0, 150.0, 165.0, 200.0, 250.0, 390.0] | [189.0, 220.0, 300.0, 350.0, 393.0, 450.0, 530.0, 700.0, 960.0]
HV 40A | HV 40A | 40 | 0 | [10.0, 1.3, 0.161, 0.1, 0.0611, 0.0399, 0.0141, 0.01] | [10.0, 2.05, 0.369, 0.198, 0.1, 0.051, 0.0298, 0.01] | 0 | [120.0, 150.0, 200.0, 223.0, 260.0, 300.0, 450.0, 532.0] | [240.0, 300.0, 400.0, 450.0, 530.0, 650.0, 800.0, 1311.0]
HV 50A | HV 50A | 50 | 0 | [10.0, 3.215, 0.597, 0.198, 0.1, 0.0378, 0.022, 0.01] | [10.0, 3.64, 0.854, 0.281, 0.1, 0.0531, 0.022, 0.01] | 0 | [150.0, 170.0, 210.0, 250.0, 294.0, 400.0, 500.0, 711.0] | [300.0, 350.0, 450.0, 550.0, 700.0, 850.0, 1200.0, 1752.0]
HV 6.3A | HV 6.3A | 6.3 | 0 | [10.0, 1.39, 0.344, 0.168, 0.1, 0.056, 0.0263, 0.01] | [10.0, 1.711, 0.516, 0.198, 0.1, 0.0634, 0.0303, 0.01] | 0 | [19.0, 19.5, 20.4, 20.8, 22.0, 25.0, 32.0, 48.0] | [38.0, 40.0, 43.0, 48.0, 53.0, 60.0, 75.0, 118.0]
HV 63A | HV 63A | 63 | 0 | [10.0, 2.84, 0.368, 0.164, 0.1, 0.0621, 0.0378, 0.0195, 0.01] | [10.0, 1.82, 0.344, 0.1, 0.0467, 0.0269, 0.01] | 0 | [189.0, 220.0, 300.0, 350.0, 393.0, 450.0, 530.0, 700.0, 961.0] | [378.0, 500.0, 700.0, 934.0, 1200.0, 1500.0, 2366.0]
HV 80A | HV 80A | 80 | 0 | [10.0, 2.05, 0.369, 0.198, 0.1, 0.051, 0.0298, 0.01] | [10.0, 4.15, 1.03, 0.198, 0.1, 0.051, 0.0172, 0.01] | 0 | [240.0, 300.0, 400.0, 450.0, 530.0, 650.0, 800.0, 1311.0] | [480.0, 550.0, 700.0, 1000.0, 1260.0, 1600.0, 2500.0, 3227.0]
Siemens NH-1-100 | Siemens NH-1-100 | 100 | [5400.0, 2000.0, 400.0, 20.0, 1.0, 0.2, 0.012, 0.004] | 0 | 0 | [150.0, 190.0, 250.0, 430.0, 900.0, 1250.0, 2700.0, 3600.0] | 0 | 0
Siemens NH-1-125 | Siemens NH-1-125 | 125 | [4800.0, 120.0, 7.0, 0.1, 0.004] | 0 | 0 | [180.0, 400.0, 740.0, 2000.0, 4250.0] | 0 | 0
Siemens NH-1-16 | Siemens NH-1-16 | 16 | [4000.0, 400.0, 2.0, 0.1, 0.04, 0.01] | 0 | 0 | [26.0, 35.0, 75.0, 150.0, 200.0, 300.0] | 0 | 0
Siemens NH-1-160 | Siemens NH-1-160 | 160 | [4800.0, 120.0, 7.0, 0.1, 0.004] | 0 | 0 | [210.0, 500.0, 900.0, 2300.0, 5000.0] | 0 | 0
Siemens NH-1-25 | Siemens NH-1-25 | 25 | [4000.0, 1000.0, 10.0, 0.2, 0.02, 0.01] | 0 | 0 | [40.0, 50.0, 100.0, 210.0, 400.0, 500.0] | 0 | 0
Siemens NH-1-50 | Siemens NH-1-50 | 50 | [4000.0, 40.0, 4.0, 1.0, 0.02, 0.01] | 0 | 0 | [86.0, 200.0, 300.0, 400.0, 1000.0, 1280.0] | 0 | 0
Siemens NH-1-63 | Siemens NH-1-63 | 63 | [4000.0, 100.0, 10.0, 2.0, 0.04, 0.01] | 0 | 0 | [100.0, 200.0, 300.0, 400.0, 1000.0, 1500.0] | 0 | 0
Siemens NH-1-80 | Siemens NH-1-80 | 80 | [4800.0, 120.0, 7.0, 0.1, 0.01] | 0 | 0 | [150.58, 250.0, 450.0, 1150.0, 2470.0] | 0 | 0
Siemens NH-2-1000 | Siemens NH-2-1000 | 1000 | [4800.0, 120.0, 7.0, 0.1, 0.004] | 0 | 0 | [1900.0, 3500.0, 8400.0, 24000.0, 52000.0] | 0 | 0
Siemens NH-2-200 | Siemens NH-2-200 | 200 | [4800.0, 120.0, 7.0, 0.1, 0.004] | 0 | 0 | [280.0, 650.0, 1200.0, 3000.0, 7000.0] | 0 | 0
Siemens NH-2-224 | Siemens NH-2-224 | 224 | [4800.0, 120.0, 7.0, 0.2, 0.04, 0.004] | 0 | 0 | [400.0, 750.0, 1453.0, 3025.0, 4315.0, 7600.0] | 0 | 0
Siemens NH-2-250 | Siemens NH-2-250 | 250 | [4800.0, 120.0, 7.0, 0.1, 0.004] | 0 | 0 | [450.0, 800.0, 1650.0, 4000.0, 8500.0] | 0 | 0
Siemens NH-2-315 | Siemens NH-2-315 | 315 | [4800.0, 120.0, 7.0, 0.1, 0.004] | 0 | 0 | [550.0, 920.0, 1900.0, 5000.0, 11000.0] | 0 | 0
Siemens NH-2-355 | Siemens NH-2-355 | 355 | [4800.0, 120.0, 6.0, 0.1, 0.004] | 0 | 0 | [650.0, 1116.27, 2350.0, 5840.0, 12790.0] | 0 | 0
Siemens NH-2-400 | Siemens NH-2-400 | 400 | [4800.0, 120.0, 7.0, 0.1, 0.004] | 0 | 0 | [720.0, 1350.0, 2800.0, 6500.0, 15000.0] | 0 | 0
Siemens NH-2-425 | Siemens NH-2-425 | 425 | [4800.0, 120.0, 7.0, 0.1, 0.004] | 0 | 0 | [850.0, 1500.0, 3050.0, 7500.0, 16500.0] | 0 | 0
Siemens NH-2-630 | Siemens NH-2-630 | 630 | [4800.0, 120.0, 7.0, 0.1, 0.004] | 0 | 0 | [1200.0, 2000.0, 4800.0, 12000.0, 26000.0] | 0 | 0

## dtypes
| element | column | dtype
0 | bus | name | object
1 | bus | vn_kv | float64
2 | bus | type | object
3 | bus | zone | object
4 | bus | in_service | bool
5 | load | name | object
6 | load | bus | uint32
7 | load | p_mw | float64
8 | load | q_mvar | float64
9 | load | const_z_percent | float64
10 | load | const_i_percent | float64
11 | load | sn_mva | float64
12 | load | scaling | float64
13 | load | in_service | bool
14 | load | type | object
15 | ext_grid | name | object
16 | ext_grid | bus | uint32
17 | ext_grid | vm_pu | float64
18 | ext_grid | va_degree | float64
19 | ext_grid | slack_weight | float64
20 | ext_grid | in_service | bool
21 | line | name | object
22 | line | std_type | object
23 | line | from_bus | uint32
24 | line | to_bus | uint32
25 | line | length_km | float64
26 | line | r_ohm_per_km | float64
27 | line | x_ohm_per_km | float64
28 | line | c_nf_per_km | float64
29 | line | g_us_per_km | float64
30 | line | max_i_ka | float64
31 | line | df | float64
32 | line | parallel | uint32
33 | line | type | object
34 | line | in_service | bool
35 | trafo | name | object
36 | trafo | std_type | object
37 | trafo | hv_bus | uint32
38 | trafo | lv_bus | uint32
39 | trafo | sn_mva | float64
40 | trafo | vn_hv_kv | float64
41 | trafo | vn_lv_kv | float64
42 | trafo | vk_percent | float64
43 | trafo | vkr_percent | float64
44 | trafo | pfe_kw | float64
45 | trafo | i0_percent | float64
46 | trafo | shift_degree | float64
47 | trafo | tap_side | object
48 | trafo | tap_neutral | int32
49 | trafo | tap_min | int32
50 | trafo | tap_max | int32
51 | trafo | tap_step_percent | float64
52 | trafo | tap_step_degree | float64
53 | trafo | tap_pos | int32
54 | trafo | tap_phase_shifter | bool
55 | trafo | parallel | uint32
56 | trafo | df | float64
57 | trafo | in_service | bool
58 | line_geodata | coords | object
59 | bus_geodata | x | float64
60 | bus_geodata | y | float64
61 | bus_geodata | coords | object

## parameters
| version | format_version | converged | OPF_converged | name | f_hz | sn_mva
0 | 2.14.6 | 2.14.0 | FALSE | FALSE |  | 50 | 1