## bus
| name | vn_kv | type | zone | in_service
0 | bus_LV_6035-3_0_3_node_0 | 0.4 | n |  | TRUE
1 | bus_LV_6035-3_0_3_node_1 | 0.4 | n |  | TRUE
2 | bus_LV_6035-3_0_3_node_2 | 0.4 | n |  | TRUE
3 | bus_LV_6035-3_0_3_node_3 | 0.4 | n |  | TRUE
4 | bus_LV_6035-3_0_3_node_4 | 0.4 | n |  | TRUE
5 | bus_LV_6035-3_0_3_node_5 | 0.4 | n |  | TRUE
6 | bus_LV_6035-3_0_3_node_10 | 0.4 | n |  | TRUE
7 | bus_LV_6035-3_0_3_node_6 | 0.4 | n |  | TRUE
8 | bus_LV_6035-3_0_3_node_11 | 0.4 | n |  | TRUE
9 | bus_LV_6035-3_0_3_node_7 | 0.4 | n |  | TRUE
10 | bus_LV_6035-3_0_3_node_8 | 0.4 | n |  | TRUE
11 | bus_LV_6035-3_0_3_node_9 | 0.4 | n |  | TRUE
12 | bus_LV_6035-3_0_3_node_43 | 0.4 | n |  | TRUE
13 | bus_LV_6035-3_0_3_node_44 | 0.4 | n |  | TRUE
14 | bus_LV_6035-3_0_3_node_45 | 0.4 | n |  | TRUE
15 | bus_LV_6035-3_0_3_node_36 | 0.4 | n |  | TRUE
16 | bus_LV_6035-3_0_3_node_64 | 0.4 | n |  | TRUE
17 | bus_LV_6035-3_0_3_node_35 | 0.4 | n |  | TRUE
18 | bus_LV_6035-3_0_3_node_65 | 0.4 | n |  | TRUE
19 | bus_LV_6035-3_0_3_node_12 | 0.4 | n |  | TRUE
20 | bus_LV_6035-3_0_3_node_13 | 0.4 | n |  | TRUE
21 | bus_LV_6035-3_0_3_node_15 | 0.4 | n |  | TRUE
22 | bus_LV_6035-3_0_3_node_47 | 0.4 | n |  | TRUE
23 | bus_LV_6035-3_0_3_node_48 | 0.4 | n |  | TRUE
24 | bus_LV_6035-3_0_3_node_16 | 0.4 | n |  | TRUE
25 | bus_LV_6035-3_0_3_node_17 | 0.4 | n |  | TRUE
26 | bus_LV_6035-3_0_3_node_18 | 0.4 | n |  | TRUE
27 | bus_LV_6035-3_0_3_node_19 | 0.4 | n |  | TRUE
28 | bus_LV_6035-3_0_3_node_20 | 0.4 | n |  | TRUE
29 | bus_LV_6035-3_0_3_node_24 | 0.4 | n |  | TRUE
30 | bus_LV_6035-3_0_3_node_21 | 0.4 | n |  | TRUE
31 | bus_LV_6035-3_0_3_node_22 | 0.4 | n |  | TRUE
32 | bus_LV_6035-3_0_3_node_23 | 0.4 | n |  | TRUE
33 | bus_LV_6035-3_0_3_node_29 | 0.4 | n |  | TRUE
34 | bus_LV_6035-3_0_3_node_32 | 0.4 | n |  | TRUE
35 | bus_LV_6035-3_0_3_node_27 | 0.4 | n |  | TRUE
36 | bus_LV_6035-3_0_3_node_25 | 0.4 | n |  | TRUE
37 | bus_LV_6035-3_0_3_node_26 | 0.4 | n |  | TRUE
38 | bus_LV_6035-3_0_3_node_28 | 0.4 | n |  | TRUE
39 | bus_LV_6035-3_0_3_node_46 | 0.4 | n |  | TRUE
40 | bus_LV_6035-3_0_3_node_62 | 0.4 | n |  | TRUE
41 | bus_LV_6035-3_0_3_node_63 | 0.4 | n |  | TRUE
42 | bus_LV_6035-3_0_3_node_34 | 0.4 | n |  | TRUE
43 | bus_LV_6035-3_0_3_node_30 | 0.4 | n |  | TRUE
44 | bus_LV_6035-3_0_3_node_31 | 0.4 | n |  | TRUE
45 | bus_LV_6035-3_0_3_node_33 | 0.4 | n |  | TRUE
46 | bus_LV_6035-3_0_3_node_61 | 0.4 | n |  | TRUE
47 | bus_LV_6035-3_0_3_node_66 | 0.4 | n |  | TRUE
48 | bus_LV_6035-3_0_3_node_37 | 0.4 | n |  | TRUE
49 | bus_LV_6035-3_0_3_node_38 | 0.4 | n |  | TRUE
50 | bus_LV_6035-3_0_3_node_39 | 0.4 | n |  | TRUE
51 | bus_LV_6035-3_0_3_node_40 | 0.4 | n |  | TRUE
52 | bus_LV_6035-3_0_3_node_41 | 0.4 | n |  | TRUE
53 | bus_LV_6035-3_0_3_node_42 | 0.4 | n |  | TRUE
54 | bus_LV_6035-3_0_3_node_53 | 0.4 | n |  | TRUE
55 | bus_LV_6035-3_0_3_node_71 | 0.4 | n |  | TRUE
56 | bus_LV_6035-3_0_3_node_54 | 0.4 | n |  | TRUE
57 | bus_LV_6035-3_0_3_node_49 | 0.4 | n |  | TRUE
58 | bus_LV_6035-3_0_3_node_52 | 0.4 | n |  | TRUE
59 | bus_LV_6035-3_0_3_node_57 | 0.4 | n |  | TRUE
60 | bus_LV_6035-3_0_3_node_50 | 0.4 | n |  | TRUE
61 | bus_LV_6035-3_0_3_node_69 | 0.4 | n |  | TRUE
62 | bus_LV_6035-3_0_3_node_72 | 0.4 | n |  | TRUE
63 | bus_LV_6035-3_0_3_node_51 | 0.4 | n |  | TRUE
64 | bus_LV_6035-3_0_3_node_59 | 0.4 | n |  | TRUE
65 | bus_LV_6035-3_0_3_node_58 | 0.4 | n |  | TRUE
66 | bus_LV_6035-3_0_3_node_55 | 0.4 | n |  | TRUE
67 | bus_LV_6035-3_0_3_node_56 | 0.4 | n |  | TRUE
68 | bus_LV_6035-3_0_3_node_68 | 0.4 | n |  | TRUE
69 | bus_LV_6035-3_0_3_node_79 | 0.4 | n |  | TRUE
70 | bus_LV_6035-3_0_3_node_78 | 0.4 | n |  | TRUE
71 | bus_LV_6035-3_0_3_node_60 | 0.4 | n |  | TRUE
72 | bus_LV_6035-3_0_3_node_70 | 0.4 | n |  | TRUE
73 | bus_LV_6035-3_0_3_node_67 | 0.4 | n |  | TRUE
74 | bus_LV_6035-3_0_3_node_74 | 0.4 | n |  | TRUE
75 | bus_LV_6035-3_0_3_node_75 | 0.4 | n |  | TRUE
76 | bus_LV_6035-3_0_3_node_76 | 0.4 | n |  | TRUE
77 | bus_LV_6035-3_0_3_node_77 | 0.4 | n |  | TRUE
78 | bus_MV_101_1_node_265 | 20 | n |  | TRUE

## load
| name | bus | p_mw | q_mvar | const_z_percent | const_i_percent | sn_mva | scaling | in_service | type
0 | LV_6035-3_0_3_load_0 | 0 | 0.0022565 | 0.00056553 | 0 | 0 |  | 1 | TRUE | wye
1 | LV_6035-3_0_3_load_1 | 1 | 0.0027222 | 0.00068224 | 0 | 0 |  | 1 | TRUE | wye
2 | LV_6035-3_0_3_load_3 | 3 | 0.0051925 | 0.0013014 | 0 | 0 |  | 1 | TRUE | wye
3 | LV_6035-3_0_3_load_4 | 4 | 0.0043895 | 0.0011001 | 0 | 0 |  | 1 | TRUE | wye
4 | LV_6035-3_0_3_load_5 | 5 | 0.0048861 | 0.0012246 | 0 | 0 |  | 1 | TRUE | wye
5 | LV_6035-3_0_3_load_10 | 6 | 0.0055036 | 0.0013793 | 0 | 0 |  | 1 | TRUE | wye
6 | LV_6035-3_0_3_load_6 | 7 | 0.0040139 | 0.001006 | 0 | 0 |  | 1 | TRUE | wye
7 | LV_6035-3_0_3_load_7 | 9 | 0.0052217 | 0.0013087 | 0 | 0 |  | 1 | TRUE | wye
8 | LV_6035-3_0_3_load_8 | 10 | 0.0051961 | 0.0013023 | 0 | 0 |  | 1 | TRUE | wye
9 | LV_6035-3_0_3_load_9 | 11 | 0.00387 | 0.00096992 | 0 | 0 |  | 1 | TRUE | wye
10 | LV_6035-3_0_3_load_45 | 14 | 0.0051285 | 0.0012853 | 0 | 0 |  | 1 | TRUE | wye
11 | LV_6035-3_0_3_load_36 | 15 | 0.0076898 | 0.0019272 | 0 | 0 |  | 1 | TRUE | wye
12 | LV_6035-3_0_3_load_64 | 16 | 0.0029901 | 0.0007494 | 0 | 0 |  | 1 | TRUE | wye
13 | LV_6035-3_0_3_load_35 | 17 | 0.001768 | 0.00044311 | 0 | 0 |  | 1 | TRUE | wye
14 | LV_6035-3_0_3_load_65 | 18 | 0.0053305 | 0.0013359 | 0 | 0 |  | 1 | TRUE | wye
15 | LV_6035-3_0_3_load_12 | 19 | 0.0017338 | 0.00043454 | 0 | 0 |  | 1 | TRUE | wye
16 | LV_6035-3_0_3_load_13 | 20 | 0.0038685 | 0.00096954 | 0 | 0 |  | 1 | TRUE | wye
17 | LV_6035-3_0_3_load_15 | 21 | 0.0020433 | 0.00051209 | 0 | 0 |  | 1 | TRUE | wye
18 | LV_6035-3_0_3_load_47 | 22 | 0.00066377 | 0.00016636 | 0 | 0 |  | 1 | TRUE | wye
19 | LV_6035-3_0_3_load_48 | 23 | 0.00082636 | 0.00020711 | 0 | 0 |  | 1 | TRUE | wye
20 | LV_6035-3_0_3_load_16 | 24 | 0.0009819 | 0.00024609 | 0 | 0 |  | 1 | TRUE | wye
21 | LV_6035-3_0_3_load_17 | 25 | 0.0013467 | 0.0003375 | 0 | 0 |  | 1 | TRUE | wye
22 | LV_6035-3_0_3_load_18 | 26 | 0.0024504 | 0.00061413 | 0 | 0 |  | 1 | TRUE | wye
23 | LV_6035-3_0_3_load_20 | 28 | 0.0037819 | 0.00094784 | 0 | 0 |  | 1 | TRUE | wye
24 | LV_6035-3_0_3_load_24 | 29 | 0.0017025 | 0.00042669 | 0 | 0 |  | 1 | TRUE | wye
25 | LV_6035-3_0_3_load_21 | 30 | 0.0060088 | 0.0015059 | 0 | 0 |  | 1 | TRUE | wye
26 | LV_6035-3_0_3_load_22 | 31 | 0.0018018 | 0.00045157 | 0 | 0 |  | 1 | TRUE | wye
27 | LV_6035-3_0_3_load_23 | 32 | 0.002544 | 0.00063758 | 0 | 0 |  | 1 | TRUE | wye
28 | LV_6035-3_0_3_load_27 | 35 | 0.010121 | 0.0025365 | 0 | 0 |  | 1 | TRUE | wye
29 | LV_6035-3_0_3_load_25 | 36 | 0.0016507 | 0.00041371 | 0 | 0 |  | 1 | TRUE | wye
30 | LV_6035-3_0_3_load_26 | 37 | 0.0016562 | 0.00041508 | 0 | 0 |  | 1 | TRUE | wye
31 | LV_6035-3_0_3_load_28 | 38 | 0.0030855 | 0.00077329 | 0 | 0 |  | 1 | TRUE | wye
32 | LV_6035-3_0_3_load_62 | 40 | 0.005405 | 0.0013546 | 0 | 0 |  | 1 | TRUE | wye
33 | LV_6035-3_0_3_load_30 | 43 | 0.0023157 | 0.00058037 | 0 | 0 |  | 1 | TRUE | wye
34 | LV_6035-3_0_3_load_31 | 44 | 0.0053001 | 0.0013283 | 0 | 0 |  | 1 | TRUE | wye
35 | LV_6035-3_0_3_load_33 | 45 | 0.0022976 | 0.00057583 | 0 | 0 |  | 1 | TRUE | wye
36 | LV_6035-3_0_3_load_61 | 46 | 0.0033828 | 0.00084781 | 0 | 0 |  | 1 | TRUE | wye
37 | LV_6035-3_0_3_load_66 | 47 | 0.0031175 | 0.00078132 | 0 | 0 |  | 1 | TRUE | wye
38 | LV_6035-3_0_3_load_37 | 48 | 0.0055297 | 0.0013859 | 0 | 0 |  | 1 | TRUE | wye
39 | LV_6035-3_0_3_load_38 | 49 | 0.0031069 | 0.00077865 | 0 | 0 |  | 1 | TRUE | wye
40 | LV_6035-3_0_3_load_39 | 50 | 0.0044049 | 0.001104 | 0 | 0 |  | 1 | TRUE | wye
41 | LV_6035-3_0_3_load_42 | 53 | 0.0034611 | 0.00086743 | 0 | 0 |  | 1 | TRUE | wye
42 | LV_6035-3_0_3_load_53 | 54 | 0.0050935 | 0.0012766 | 0 | 0 |  | 1 | TRUE | wye
43 | LV_6035-3_0_3_load_71 | 55 | 0.0059836 | 0.0014996 | 0 | 0 |  | 1 | TRUE | wye
44 | LV_6035-3_0_3_load_49 | 57 | 0.0045511 | 0.0011406 | 0 | 0 |  | 1 | TRUE | wye
45 | LV_6035-3_0_3_load_52 | 58 | 0.0053996 | 0.0013533 | 0 | 0 |  | 1 | TRUE | wye
46 | LV_6035-3_0_3_load_57 | 59 | 0.0023416 | 0.00058686 | 0 | 0 |  | 1 | TRUE | wye
47 | LV_6035-3_0_3_load_50 | 60 | 0.0025893 | 0.00064894 | 0 | 0 |  | 1 | TRUE | wye
48 | LV_6035-3_0_3_load_69 | 61 | 0.0035418 | 0.00088766 | 0 | 0 |  | 1 | TRUE | wye
49 | LV_6035-3_0_3_load_72 | 62 | 0.0039787 | 0.00099717 | 0 | 0 |  | 1 | TRUE | wye
50 | LV_6035-3_0_3_load_51 | 63 | 0.0063642 | 0.001595 | 0 | 0 |  | 1 | TRUE | wye
51 | LV_6035-3_0_3_load_59 | 64 | 0.0050001 | 0.0012531 | 0 | 0 |  | 1 | TRUE | wye
52 | LV_6035-3_0_3_load_55 | 66 | 0.0037315 | 0.00093521 | 0 | 0 |  | 1 | TRUE | wye
53 | LV_6035-3_0_3_load_56 | 67 | 0.004342 | 0.0010882 | 0 | 0 |  | 1 | TRUE | wye
54 | LV_6035-3_0_3_load_68 | 68 | 0.0042267 | 0.0010593 | 0 | 0 |  | 1 | TRUE | wye
55 | LV_6035-3_0_3_load_79 | 69 | 0.0033003 | 0.00082713 | 0 | 0 |  | 1 | TRUE | wye
56 | LV_6035-3_0_3_load_78 | 70 | 0.0048695 | 0.0012204 | 0 | 0 |  | 1 | TRUE | wye
57 | LV_6035-3_0_3_load_60 | 71 | 0.0037478 | 0.00093928 | 0 | 0 |  | 1 | TRUE | wye
58 | LV_6035-3_0_3_load_70 | 72 | 0.003214 | 0.00080551 | 0 | 0 |  | 1 | TRUE | wye
59 | LV_6035-3_0_3_load_67 | 73 | 0.0049978 | 0.0012526 | 0 | 0 |  | 1 | TRUE | wye
60 | LV_6035-3_0_3_load_74 | 74 | 0.0031436 | 0.00078785 | 0 | 0 |  | 1 | TRUE | wye
61 | LV_6035-3_0_3_load_75 | 75 | 0.0021672 | 0.00054315 | 0 | 0 |  | 1 | TRUE | wye
62 | LV_6035-3_0_3_load_77 | 77 | 0.0038745 | 0.00097103 | 0 | 0 |  | 1 | TRUE | wye

## ext_grid
| name | bus | vm_pu | va_degree | slack_weight | in_service
0 |  | 5 | 1 | 0 | 1 | TRUE

## line
| name | std_type | from_bus | to_bus | length_km | r_ohm_per_km | x_ohm_per_km | c_nf_per_km | g_us_per_km | max_i_ka | df | parallel | type | in_service
0 | LV_6035-3_0_3_line_0 | NAYY 4x150 SE | 0 | 1 | 0.015985 | 0.208 | 0.08 | 261 | 0 | 0.27 | 1 | 3 | cs | TRUE
1 | LV_6035-3_0_3_line_1 | NAYY 4x150 SE | 0 | 2 | 0.017679 | 0.208 | 0.08 | 261 | 0 | 0.27 | 1 | 3 | cs | TRUE
2 | LV_6035-3_0_3_line_2 | NAYY 4x150 SE | 1 | 3 | 0.023638 | 0.208 | 0.08 | 261 | 0 | 0.27 | 1 | 3 | cs | TRUE
3 | LV_6035-3_0_3_line_3 | NAYY 4x150 SE | 2 | 4 | 0.018172 | 0.208 | 0.08 | 261 | 0 | 0.27 | 1 | 1 | cs | TRUE
4 | LV_6035-3_0_3_line_4 | NAYY 4x150 SE | 2 | 5 | 0.025341 | 0.208 | 0.08 | 261 | 0 | 0.27 | 1 | 3 | cs | TRUE
5 | LV_6035-3_0_3_line_5 | NAYY 4x150 SE | 3 | 6 | 0.019562 | 0.208 | 0.08 | 261 | 0 | 0.27 | 1 | 3 | cs | TRUE
6 | LV_6035-3_0_3_line_6 | NAYY 4x150 SE | 4 | 7 | 0.019144 | 0.208 | 0.08 | 261 | 0 | 0.27 | 1 | 1 | cs | TRUE
7 | LV_6035-3_0_3_line_7 | NAYY 4x150 SE | 6 | 8 | 0.0072681 | 0.208 | 0.08 | 261 | 0 | 0.27 | 1 | 2 | cs | TRUE
8 | LV_6035-3_0_3_line_8 | NAYY 4x150 SE | 7 | 9 | 0.005034 | 0.208 | 0.08 | 261 | 0 | 0.27 | 1 | 1 | cs | TRUE
9 | LV_6035-3_0_3_line_9 | NAYY 4x150 SE | 8 | 15 | 0.017864 | 0.208 | 0.08 | 261 | 0 | 0.27 | 1 | 1 | cs | TRUE
10 | LV_6035-3_0_3_line_10 | NAYY 4x150 SE | 8 | 16 | 0.016037 | 0.208 | 0.08 | 261 | 0 | 0.27 | 1 | 1 | cs | TRUE
11 | LV_6035-3_0_3_line_11 | NAYY 4x150 SE | 9 | 10 | 0.015101 | 0.208 | 0.08 | 261 | 0 | 0.27 | 1 | 1 | cs | TRUE
12 | LV_6035-3_0_3_line_12 | NAYY 4x150 SE | 10 | 11 | 0.0010102 | 0.208 | 0.08 | 261 | 0 | 0.27 | 1 | 1 | cs | TRUE
13 | LV_6035-3_0_3_line_13 | NAYY 4x150 SE | 11 | 12 | 0.016898 | 0.208 | 0.08 | 261 | 0 | 0.27 | 1 | 1 | cs | TRUE
14 | LV_6035-3_0_3_line_14 | NAYY 4x150 SE | 12 | 13 | 0.010065 | 0.208 | 0.08 | 261 | 0 | 0.27 | 1 | 1 | cs | TRUE
15 | LV_6035-3_0_3_line_15 | NAYY 4x150 SE | 12 | 14 | 0.041485 | 0.208 | 0.08 | 261 | 0 | 0.27 | 1 | 1 | cs | TRUE
16 | LV_6035-3_0_3_line_16 | NAYY 4x150 SE | 13 | 57 | 0.0072616 | 0.208 | 0.08 | 261 | 0 | 0.27 | 1 | 1 | cs | TRUE
17 | LV_6035-3_0_3_line_17 | NAYY 4x150 SE | 15 | 17 | 0.023491 | 0.208 | 0.08 | 261 | 0 | 0.27 | 1 | 1 | cs | TRUE
18 | LV_6035-3_0_3_line_18 | NAYY 4x150 SE | 16 | 18 | 0.0011306 | 0.208 | 0.08 | 261 | 0 | 0.27 | 1 | 1 | cs | TRUE
19 | LV_6035-3_0_3_line_19 | NAYY 4x150 SE | 17 | 28 | 0.0095489 | 0.208 | 0.08 | 261 | 0 | 0.27 | 1 | 1 | cs | TRUE
20 | LV_6035-3_0_3_line_20 | NAYY 4x150 SE | 18 | 40 | 0.011341 | 0.208 | 0.08 | 261 | 0 | 0.27 | 1 | 1 | cs | TRUE
21 | LV_6035-3_0_3_line_21 | NAYY 4x150 SE | 19 | 20 | 0.018384 | 0.208 | 0.08 | 261 | 0 | 0.27 | 1 | 1 | cs | TRUE
22 | LV_6035-3_0_3_line_22 | NAYY 4x150 SE | 20 | 21 | 0.012466 | 0.208 | 0.08 | 261 | 0 | 0.27 | 1 | 1 | cs | TRUE
23 | LV_6035-3_0_3_line_23 | NAYY 4x150 SE | 21 | 22 | 0.0083707 | 0.208 | 0.08 | 261 | 0 | 0.27 | 1 | 1 | cs | TRUE
24 | LV_6035-3_0_3_line_24 | NAYY 4x150 SE | 22 | 23 | 0.01781 | 0.208 | 0.08 | 261 | 0 | 0.27 | 1 | 1 | cs | TRUE
25 | LV_6035-3_0_3_line_25 | NAYY 4x150 SE | 23 | 42 | 0.0079142 | 0.208 | 0.08 | 261 | 0 | 0.27 | 1 | 1 | cs | TRUE
26 | LV_6035-3_0_3_line_26 | NAYY 4x150 SE | 24 | 25 | 0.038942 | 0.208 | 0.08 | 261 | 0 | 0.27 | 1 | 1 | cs | TRUE
27 | LV_6035-3_0_3_line_27 | NAYY 4x150 SE | 24 | 26 | 0.0094872 | 0.208 | 0.08 | 261 | 0 | 0.27 | 1 | 1 | cs | TRUE
28 | LV_6035-3_0_3_line_28 | NAYY 4x150 SE | 25 | 27 | 0.010689 | 0.208 | 0.08 | 261 | 0 | 0.27 | 1 | 1 | cs | TRUE
29 | LV_6035-3_0_3_line_29 | NAYY 4x150 SE | 26 | 28 | 0.037018 | 0.208 | 0.08 | 261 | 0 | 0.27 | 1 | 1 | cs | TRUE
30 | LV_6035-3_0_3_line_30 | NAYY 4x150 SE | 27 | 29 | 0.017188 | 0.208 | 0.08 | 261 | 0 | 0.27 | 1 | 1 | cs | TRUE
31 | LV_6035-3_0_3_line_31 | NAYY 4x150 SE | 27 | 30 | 0.0089373 | 0.208 | 0.08 | 261 | 0 | 0.27 | 1 | 1 | cs | TRUE
32 | LV_6035-3_0_3_line_32 | NAYY 4x150 SE | 30 | 31 | 0.028018 | 0.208 | 0.08 | 261 | 0 | 0.27 | 1 | 1 | cs | TRUE
33 | LV_6035-3_0_3_line_33 | NAYY 4x150 SE | 31 | 32 | 0.017115 | 0.208 | 0.08 | 261 | 0 | 0.27 | 1 | 1 | cs | TRUE
34 | LV_6035-3_0_3_line_34 | NAYY 4x150 SE | 32 | 33 | 0.033479 | 0.208 | 0.08 | 261 | 0 | 0.27 | 1 | 1 | cs | TRUE
35 | LV_6035-3_0_3_line_35 | NAYY 4x150 SE | 33 | 34 | 0.018874 | 0.208 | 0.08 | 261 | 0 | 0.27 | 1 | 1 | cs | TRUE
36 | LV_6035-3_0_3_line_36 | NAYY 4x150 SE | 33 | 35 | 0.023038 | 0.208 | 0.08 | 261 | 0 | 0.27 | 1 | 1 | cs | TRUE
37 | LV_6035-3_0_3_line_37 | NAYY 4x150 SE | 34 | 42 | 0.004949 | 0.208 | 0.08 | 261 | 0 | 0.27 | 1 | 1 | cs | TRUE
38 | LV_6035-3_0_3_line_38 | NAYY 4x150 SE | 34 | 43 | 0.027536 | 0.208 | 0.08 | 261 | 0 | 0.27 | 1 | 1 | cs | TRUE
39 | LV_6035-3_0_3_line_39 | NAYY 4x150 SE | 35 | 36 | 0.02927 | 0.208 | 0.08 | 261 | 0 | 0.27 | 1 | 1 | cs | TRUE
40 | LV_6035-3_0_3_line_40 | NAYY 4x150 SE | 36 | 37 | 0.043521 | 0.208 | 0.08 | 261 | 0 | 0.27 | 1 | 1 | cs | TRUE
41 | LV_6035-3_0_3_line_41 | NAYY 4x150 SE | 38 | 39 | 0.009956 | 0.208 | 0.08 | 261 | 0 | 0.27 | 1 | 1 | cs | TRUE
42 | LV_6035-3_0_3_line_42 | NAYY 4x150 SE | 39 | 40 | 0.021544 | 0.208 | 0.08 | 261 | 0 | 0.27 | 1 | 1 | cs | TRUE
43 | LV_6035-3_0_3_line_43 | NAYY 4x150 SE | 39 | 41 | 0.025747 | 0.208 | 0.08 | 261 | 0 | 0.27 | 1 | 1 | cs | TRUE
44 | LV_6035-3_0_3_line_44 | NAYY 4x150 SE | 41 | 61 | 0.014214 | 0.208 | 0.08 | 261 | 0 | 0.27 | 1 | 1 | cs | TRUE
45 | LV_6035-3_0_3_line_45 | NAYY 4x150 SE | 41 | 62 | 0.011458 | 0.208 | 0.08 | 261 | 0 | 0.27 | 1 | 1 | cs | TRUE
46 | LV_6035-3_0_3_line_46 | NAYY 4x150 SE | 44 | 45 | 0.006488 | 0.208 | 0.08 | 261 | 0 | 0.27 | 1 | 1 | cs | TRUE
47 | LV_6035-3_0_3_line_47 | NAYY 4x150 SE | 45 | 46 | 0.01681 | 0.208 | 0.08 | 261 | 0 | 0.27 | 1 | 1 | cs | TRUE
48 | LV_6035-3_0_3_line_48 | NAYY 4x150 SE | 46 | 47 | 0.0084617 | 0.208 | 0.08 | 261 | 0 | 0.27 | 1 | 1 | cs | TRUE
49 | LV_6035-3_0_3_line_49 | NAYY 4x150 SE | 47 | 73 | 0.0024562 | 0.208 | 0.08 | 261 | 0 | 0.27 | 1 | 1 | cs | TRUE
50 | LV_6035-3_0_3_line_50 | NAYY 4x150 SE | 48 | 49 | 0.03764 | 0.208 | 0.08 | 261 | 0 | 0.27 | 1 | 1 | cs | TRUE
51 | LV_6035-3_0_3_line_51 | NAYY 4x150 SE | 49 | 50 | 0.016577 | 0.208 | 0.08 | 261 | 0 | 0.27 | 1 | 1 | cs | TRUE
52 | LV_6035-3_0_3_line_52 | NAYY 4x150 SE | 50 | 51 | 0.045126 | 0.208 | 0.08 | 261 | 0 | 0.27 | 1 | 1 | cs | TRUE
53 | LV_6035-3_0_3_line_53 | NAYY 4x150 SE | 51 | 52 | 0.069045 | 0.208 | 0.08 | 261 | 0 | 0.27 | 1 | 1 | cs | TRUE
54 | LV_6035-3_0_3_line_54 | NAYY 4x150 SE | 51 | 53 | 0.019815 | 0.208 | 0.08 | 261 | 0 | 0.27 | 1 | 1 | cs | TRUE
55 | LV_6035-3_0_3_line_55 | NAYY 4x150 SE | 52 | 54 | 0.05295 | 0.208 | 0.08 | 261 | 0 | 0.27 | 1 | 1 | cs | TRUE
56 | LV_6035-3_0_3_line_56 | NAYY 4x150 SE | 53 | 55 | 0.017415 | 0.208 | 0.08 | 261 | 0 | 0.27 | 1 | 1 | cs | TRUE
57 | LV_6035-3_0_3_line_57 | NAYY 4x150 SE | 54 | 56 | 0.011884 | 0.208 | 0.08 | 261 | 0 | 0.27 | 1 | 1 | cs | TRUE
58 | LV_6035-3_0_3_line_58 | NAYY 4x150 SE | 56 | 66 | 0.0016117 | 0.208 | 0.08 | 261 | 0 | 0.27 | 1 | 1 | cs | TRUE
59 | LV_6035-3_0_3_line_59 | NAYY 4x150 SE | 56 | 67 | 0.006517 | 0.208 | 0.08 | 261 | 0 | 0.27 | 1 | 1 | cs | TRUE
60 | LV_6035-3_0_3_line_60 | NAYY 4x150 SE | 57 | 60 | 0.0077241 | 0.208 | 0.08 | 261 | 0 | 0.27 | 1 | 1 | cs | TRUE
61 | LV_6035-3_0_3_line_61 | NAYY 4x150 SE | 58 | 59 | 0.0063139 | 0.208 | 0.08 | 261 | 0 | 0.27 | 1 | 1 | cs | TRUE
62 | LV_6035-3_0_3_line_62 | NAYY 4x150 SE | 59 | 65 | 0.0050609 | 0.208 | 0.08 | 261 | 0 | 0.27 | 1 | 1 | cs | TRUE
63 | LV_6035-3_0_3_line_63 | NAYY 4x150 SE | 60 | 63 | 0.0099171 | 0.208 | 0.08 | 261 | 0 | 0.27 | 1 | 1 | cs | TRUE
64 | LV_6035-3_0_3_line_64 | NAYY 4x150 SE | 61 | 68 | 0.023345 | 0.208 | 0.08 | 261 | 0 | 0.27 | 1 | 1 | cs | TRUE
65 | LV_6035-3_0_3_line_65 | NAYY 4x150 SE | 63 | 64 | 0.0052594 | 0.208 | 0.08 | 261 | 0 | 0.27 | 1 | 1 | cs | TRUE
66 | LV_6035-3_0_3_line_66 | NAYY 4x150 SE | 64 | 65 | 0.009487 | 0.208 | 0.08 | 261 | 0 | 0.27 | 1 | 1 | cs | TRUE
67 | LV_6035-3_0_3_line_67 | NAYY 4x150 SE | 65 | 71 | 0.016824 | 0.208 | 0.08 | 261 | 0 | 0.27 | 1 | 1 | cs | TRUE
68 | LV_6035-3_0_3_line_68 | NAYY 4x150 SE | 66 | 68 | 0.0089492 | 0.208 | 0.08 | 261 | 0 | 0.27 | 1 | 1 | cs | TRUE
69 | LV_6035-3_0_3_line_69 | NAYY 4x150 SE | 67 | 69 | 0.017132 | 0.208 | 0.08 | 261 | 0 | 0.27 | 1 | 1 | cs | TRUE
70 | LV_6035-3_0_3_line_70 | NAYY 4x150 SE | 69 | 70 | 0.010564 | 0.208 | 0.08 | 261 | 0 | 0.27 | 1 | 1 | cs | TRUE
71 | LV_6035-3_0_3_line_71 | NAYY 4x150 SE | 70 | 76 | 0.0075701 | 0.208 | 0.08 | 261 | 0 | 0.27 | 1 | 1 | cs | TRUE
72 | LV_6035-3_0_3_line_72 | NAYY 4x150 SE | 71 | 72 | 0.009015 | 0.208 | 0.08 | 261 | 0 | 0.27 | 1 | 1 | cs | TRUE
73 | LV_6035-3_0_3_line_73 | NAYY 4x150 SE | 72 | 73 | 0.009917 | 0.208 | 0.08 | 261 | 0 | 0.27 | 1 | 1 | cs | TRUE
74 | LV_6035-3_0_3_line_74 | NAYY 4x150 SE | 74 | 75 | 0.0065511 | 0.208 | 0.08 | 261 | 0 | 0.27 | 1 | 1 | cs | TRUE
75 | LV_6035-3_0_3_line_75 | NAYY 4x150 SE | 74 | 76 | 0.0094765 | 0.208 | 0.08 | 261 | 0 | 0.27 | 1 | 1 | cs | TRUE
76 | LV_6035-3_0_3_line_76 | NAYY 4x150 SE | 75 | 77 | 0.0085496 | 0.208 | 0.08 | 261 | 0 | 0.27 | 1 | 1 | cs | TRUE

## trafo
| name | std_type | hv_bus | lv_bus | sn_mva | vn_hv_kv | vn_lv_kv | vk_percent | vkr_percent | pfe_kw | i0_percent | shift_degree | tap_side | tap_neutral | tap_min | tap_max | tap_step_percent | tap_step_degree | tap_pos | tap_phase_shifter | parallel | df | in_service
0 | LV_6035-3_0_3_trafo_5 | 0.25 MVA 20/0.4 kV | 78 | 5 | 0.25 | 20 | 0.4 | 6 | 1.44 | 0.8 | 0.32 | 150 | hv | 0 | -2 | 2 | 2.5 | 0 | 0 | FALSE | 1 | 1 | TRUE

## line_geodata
| x0 | y0 | x1 | y1 | x2 | y2 | x3 | y3 | x4 | y4 | x5 | y5
0 | 2578032.5478 | 1101066.9518 | 2578030.4758 | 1101051.102
1 | 2578034.8395 | 1101084.482 | 2578032.5478 | 1101066.9518
2 | 2578030.4758 | 1101051.102 | 2578027.4119 | 1101027.6638
3 | 2578034.8395 | 1101084.482 | 2578037.1952 | 1101102.501
4 | 2578016.7744 | 1101068.8841 | 2578020.4856 | 1101076.4523 | 2578026.3644 | 1101082.0893 | 2578034.8395 | 1101084.482
5 | 2578027.4119 | 1101027.6638 | 2578027.2455 | 1101026.3912 | 2578024.6548 | 1101008.2973
6 | 2578039.6769 | 1101121.4829 | 2578037.1952 | 1101102.501
7 | 2578023.6246 | 1101001.1026 | 2578024.6548 | 1101008.2973
8 | 2578039.6769 | 1101121.4829 | 2578040.3295 | 1101126.4745
9 | 2578023.6246 | 1101001.1026 | 2578010.5016 | 1101003.8517 | 2578009.7354 | 1100999.5745 | 2578009.6299 | 1100999.6089
10 | 2578023.6246 | 1101001.1026 | 2578021.2932 | 1100985.2359
11 | 2578038.5515 | 1101141.3084 | 2578038.5515 | 1101141.3084 | 2578040.8333 | 1101130.3279 | 2578040.3295 | 1101126.4745
12 | 2578037.6754 | 1101141.8114 | 2578038.5515 | 1101141.3084
13 | 2578023.0212 | 1101150.2249 | 2578037.6754 | 1101141.8114
14 | 2578023.0212 | 1101150.2249 | 2578013.6086 | 1101153.861
15 | 2578023.0212 | 1101150.2249 | 2578036.1553 | 1101186.8069 | 2578037.1222 | 1101189.2379
16 | 2578013.6086 | 1101153.861 | 2578008.1396 | 1101158.638
17 | 2577991.4546 | 1101009.8573 | 2577991.4546 | 1101009.8573 | 2578005.7839 | 1101004.7026 | 2578007.492 | 1101004.0961 | 2578006.9758 | 1101000.4739 | 2578009.6299 | 1100999.6089
18 | 2578021.2932 | 1100985.2359 | 2578021.1288 | 1100984.1173
19 | 2577993.5858 | 1101019.1654 | 2577993.5858 | 1101019.1654 | 2577991.4546 | 1101009.8573
20 | 2578019.48 | 1100972.8965 | 2578021.1288 | 1100984.1173
21 | 2577835.7372 | 1101039.2695 | 2577839.0371 | 1101050.3565 | 2577840.8273 | 1101056.9337
22 | 2577844.1012 | 1101068.9623 | 2577840.8273 | 1101056.9337
23 | 2577844.1012 | 1101068.9623 | 2577845.2186 | 1101073.0676 | 2577847.3358 | 1101076.5973
24 | 2577861.2411 | 1101087.4062 | 2577855.6444 | 1101084.0683 | 2577848.4655 | 1101078.4806 | 2577847.3358 | 1101076.5973
25 | 2577868.0382 | 1101091.4601 | 2577861.2411 | 1101087.4062
26 | 2577963.1383 | 1101084.3145 | 2577962.9403 | 1101045.3727
27 | 2577962.8921 | 1101035.8856 | 2577962.9403 | 1101045.3727
28 | 2577963.1927 | 1101095.0034 | 2577963.1383 | 1101084.3145
29 | 2577993.5858 | 1101019.1654 | 2577987.1879 | 1101021.9012 | 2577987.9315 | 1101024.2219 | 2577962.8921 | 1101035.8856 | 2577962.8921 | 1101035.8856
30 | 2577963.1927 | 1101095.0034 | 2577977.8385 | 1101103.9997
31 | 2577963.1927 | 1101095.0034 | 2577954.9028 | 1101091.6637
32 | 2577928.9149 | 1101081.194 | 2577954.9028 | 1101091.6637
33 | 2577913.0395 | 1101074.7983 | 2577928.9149 | 1101081.194
34 | 2577880.6571 | 1101071.5371 | 2577890.9261 | 1101069.2873 | 2577903.5776 | 1101070.9864 | 2577913.0395 | 1101074.7983
35 | 2577869.6307 | 1101086.7741 | 2577874.8073 | 1101078.1174 | 2577880.6571 | 1101071.5371
36 | 2577880.6571 | 1101071.5371 | 2577881.4171 | 1101063.5081 | 2577883.9068 | 1101056.551 | 2577888.0925 | 1101050.2272
37 | 2577869.6307 | 1101086.7741 | 2577868.0382 | 1101091.4601
38 | 2577869.6307 | 1101086.7741 | 2577892.2089 | 1101102.5372
39 | 2577888.0925 | 1101050.2272 | 2577889.402 | 1101048.2489 | 2577901.7909 | 1101033.1404 | 2577905.8173 | 1101026.9803
40 | 2577934.4302 | 1100995.136 | 2577929.0882 | 1100997.645 | 2577923.0728 | 1101003.4032 | 2577916.1977 | 1101011.0988 | 2577905.8173 | 1101026.9803
41 | 2578016.348 | 1100951.5817 | 2578007.6314 | 1100956.3925
42 | 2578016.348 | 1100951.5817 | 2578019.48 | 1100972.8965
43 | 2578016.348 | 1100951.5817 | 2578012.7937 | 1100933.9857 | 2578019.4655 | 1100929.926
44 | 2578019.4655 | 1100929.926 | 2578020.5222 | 1100944.1002
45 | 2578019.4655 | 1100929.926 | 2578018.6749 | 1100918.4955
46 | 2577926.8357 | 1101130.7241 | 2577931.607 | 1101135.1206
47 | 2577945.3175 | 1101142.0121 | 2577940.0269 | 1101142.8788 | 2577931.607 | 1101135.1206
48 | 2577945.3175 | 1101142.0121 | 2577953.6679 | 1101140.6441
49 | 2577956.0917 | 1101140.247 | 2577953.6679 | 1101140.6441
50 | 2578090.7626 | 1101123.9698 | 2578089.4981 | 1101086.3514 | 2578089.4981 | 1101086.3514
51 | 2578090.8963 | 1101069.8333 | 2578089.4981 | 1101086.3514
52 | 2578093.5779 | 1101024.7943 | 2578092.192 | 1101054.5255 | 2578090.8963 | 1101069.8333
53 | 2578089.9398 | 1100960.497 | 2578083.5317 | 1100964.7113 | 2578090.3418 | 1100988.1318 | 2578093.9097 | 1101007.4287 | 2578093.5779 | 1101024.7943
54 | 2578093.5779 | 1101024.7943 | 2578089.2112 | 1101019.9965 | 2578084.7051 | 1101007.454
55 | 2578089.9398 | 1100960.497 | 2578085.1649 | 1100945.5623 | 2578077.548 | 1100934.4287 | 2578071.9995 | 1100930.2689 | 2578056.8286 | 1100937.5921
56 | 2578077.6853 | 1100991.5238 | 2578083.9342 | 1101005.3082 | 2578084.7051 | 1101007.454
57 | 2578046.1267 | 1100942.758 | 2578056.8286 | 1100937.5921
58 | 2578046.1267 | 1100942.758 | 2578044.6485 | 1100943.4004
59 | 2578046.1267 | 1100942.758 | 2578049.6994 | 1100937.3075
60 | 2578008.1396 | 1101158.638 | 2578007.2058 | 1101159.4537 | 2578000.7753 | 1101160.2865
61 | 2577990.3499 | 1101148.0432 | 2577996.6455 | 1101147.5634
62 | 2577985.3036 | 1101148.4278 | 2577990.3499 | 1101148.0432
63 | 2577990.9403 | 1101161.5601 | 2578000.7753 | 1101160.2865
64 | 2578036.4409 | 1100946.9672 | 2578026.2378 | 1100951.4012 | 2578021.0438 | 1100951.0977 | 2578020.5222 | 1100944.1002
65 | 2577990.9403 | 1101161.5601 | 2577990.3355 | 1101161.6384 | 2577988.6805 | 1101157.2934
66 | 2577985.3036 | 1101148.4278 | 2577988.6805 | 1101157.2934
67 | 2577985.3036 | 1101148.4278 | 2577982.0198 | 1101139.2351 | 2577974.9578 | 1101139.3056
68 | 2578036.4409 | 1100946.9672 | 2578044.6485 | 1100943.4004
69 | 2578049.6994 | 1100937.3075 | 2578054.1541 | 1100930.5115 | 2578053.0848 | 1100921.5688
70 | 2578053.0848 | 1100921.5688 | 2578051.8874 | 1100911.5546 | 2578052.3356 | 1100911.3863
71 | 2578059.4227 | 1100908.7258 | 2578052.3356 | 1100911.3863
72 | 2577965.9433 | 1101139.3956 | 2577974.9578 | 1101139.3056
73 | 2577956.0917 | 1101140.247 | 2577960.9865 | 1101139.4451 | 2577965.9433 | 1101139.3956
74 | 2578065.4293 | 1100913.9645 | 2578071.9785 | 1100913.8051
75 | 2578059.4227 | 1100908.7258 | 2578061.7793 | 1100914.0533 | 2578065.4293 | 1100913.9645
76 | 2578069.8199 | 1100905.5325 | 2578071.9785 | 1100913.8051 | 2578071.9785 | 1100913.8051

## bus_geodata
| x | y | coords
0 | 2578032.5478 | 1101066.9518
1 | 2578030.4758 | 1101051.102
2 | 2578034.8395 | 1101084.482
3 | 2578027.4119 | 1101027.6638
4 | 2578037.1952 | 1101102.501
5 | 2578016.7744 | 1101068.8841
6 | 2578024.6548 | 1101008.2973
7 | 2578039.6769 | 1101121.4829
8 | 2578023.6246 | 1101001.1026
9 | 2578040.3295 | 1101126.4744
10 | 2578038.5515 | 1101141.3084
11 | 2578037.6754 | 1101141.8114
12 | 2578023.0212 | 1101150.2249
13 | 2578013.6086 | 1101153.861
14 | 2578037.1222 | 1101189.2379
15 | 2578009.6299 | 1100999.6089
16 | 2578021.2932 | 1100985.2359
17 | 2577991.4546 | 1101009.8573
18 | 2578021.1288 | 1100984.1173
19 | 2577835.7372 | 1101039.2695
20 | 2577840.8273 | 1101056.9337
21 | 2577844.1012 | 1101068.9623
22 | 2577847.3358 | 1101076.5973
23 | 2577861.2411 | 1101087.4062
24 | 2577962.9403 | 1101045.3727
25 | 2577963.1383 | 1101084.3145
26 | 2577962.8921 | 1101035.8856
27 | 2577963.1927 | 1101095.0034
28 | 2577993.5858 | 1101019.1654
29 | 2577977.8385 | 1101103.9997
30 | 2577954.9028 | 1101091.6637
31 | 2577928.9149 | 1101081.194
32 | 2577913.0395 | 1101074.7983
33 | 2577880.6571 | 1101071.5371
34 | 2577869.6307 | 1101086.7741
35 | 2577888.0925 | 1101050.2272
36 | 2577905.8173 | 1101026.9803
37 | 2577934.4302 | 1100995.136
38 | 2578007.6314 | 1100956.3925
39 | 2578016.348 | 1100951.5817
40 | 2578019.48 | 1100972.8965
41 | 2578019.4655 | 1100929.926
42 | 2577868.0382 | 1101091.4601
43 | 2577892.2089 | 1101102.5372
44 | 2577926.8357 | 1101130.7241
45 | 2577931.607 | 1101135.1206
46 | 2577945.3175 | 1101142.0121
47 | 2577953.6679 | 1101140.6441
48 | 2578090.7626 | 1101123.9698
49 | 2578089.4981 | 1101086.3514
50 | 2578090.8963 | 1101069.8333
51 | 2578093.5779 | 1101024.7943
52 | 2578089.9398 | 1100960.497
53 | 2578084.7051 | 1101007.454
54 | 2578056.8286 | 1100937.5921
55 | 2578077.6853 | 1100991.5238
56 | 2578046.1267 | 1100942.758
57 | 2578008.1396 | 1101158.638
58 | 2577996.6455 | 1101147.5634
59 | 2577990.3499 | 1101148.0432
60 | 2578000.7753 | 1101160.2865
61 | 2578020.5221 | 1100944.1002
62 | 2578018.6749 | 1100918.4955
63 | 2577990.9403 | 1101161.5601
64 | 2577988.6805 | 1101157.2934
65 | 2577985.3036 | 1101148.4278
66 | 2578044.6485 | 1100943.4004
67 | 2578049.6994 | 1100937.3075
68 | 2578036.4409 | 1100946.9672
69 | 2578053.0848 | 1100921.5688
70 | 2578052.3356 | 1100911.3863
71 | 2577974.9578 | 1101139.3056
72 | 2577965.9433 | 1101139.3956
73 | 2577956.0917 | 1101140.247
74 | 2578065.4293 | 1100913.9645
75 | 2578071.9785 | 1100913.8051
76 | 2578059.4227 | 1100908.7258
77 | 2578069.8199 | 1100905.5325
78 | 2578034.8395 | 1101084.482

## line_std_types
| c_nf_per_km | r_ohm_per_km | x_ohm_per_km | max_i_ka | type | q_mm2 | alpha | voltage_rating
NAYY 4x50 SE | 210 | 0.642 | 0.083 | 0.142 | cs | 50 | 0.00403 | LV
NAYY 4x120 SE | 264 | 0.225 | 0.08 | 0.242 | cs | 120 | 0.00403 | LV
NAYY 4x150 SE | 261 | 0.208 | 0.08 | 0.27 | cs | 150 | 0.00403 | LV
NA2XS2Y 1x95 RM/25 12/20 kV | 216 | 0.313 | 0.132 | 0.252 | cs | 95 | 0.00403 | MV
NA2XS2Y 1x185 RM/25 12/20 kV | 273 | 0.161 | 0.117 | 0.362 | cs | 185 | 0.00403 | MV
NA2XS2Y 1x240 RM/25 12/20 kV | 304 | 0.122 | 0.112 | 0.421 | cs | 240 | 0.00403 | MV
NA2XS2Y 1x95 RM/25 6/10 kV | 315 | 0.313 | 0.123 | 0.249 | cs | 95 | 0.00403 | MV
NA2XS2Y 1x185 RM/25 6/10 kV | 406 | 0.161 | 0.11 | 0.358 | cs | 185 | 0.00403 | MV
NA2XS2Y 1x240 RM/25 6/10 kV | 456 | 0.122 | 0.105 | 0.416 | cs | 240 | 0.00403 | MV
NA2XS2Y 1x150 RM/25 12/20 kV | 250 | 0.206 | 0.116 | 0.319 | cs | 150 | 0.00403 | MV
NA2XS2Y 1x120 RM/25 12/20 kV | 230 | 0.253 | 0.119 | 0.283 | cs | 120 | 0.00403 | MV
NA2XS2Y 1x70 RM/25 12/20 kV | 190 | 0.443 | 0.132 | 0.22 | cs | 70 | 0.00403 | MV
NA2XS2Y 1x150 RM/25 6/10 kV | 360 | 0.206 | 0.11 | 0.315 | cs | 150 | 0.00403 | MV
NA2XS2Y 1x120 RM/25 6/10 kV | 340 | 0.253 | 0.113 | 0.28 | cs | 120 | 0.00403 | MV
NA2XS2Y 1x70 RM/25 6/10 kV | 280 | 0.443 | 0.123 | 0.217 | cs | 70 | 0.00403 | MV
N2XS(FL)2Y 1x120 RM/35 64/110 kV | 112 | 0.153 | 0.166 | 0.366 | cs | 120 | 0.00393 | HV
N2XS(FL)2Y 1x185 RM/35 64/110 kV | 125 | 0.099 | 0.156 | 0.457 | cs | 185 | 0.00393 | HV
N2XS(FL)2Y 1x240 RM/35 64/110 kV | 135 | 0.075 | 0.149 | 0.526 | cs | 240 | 0.00393 | HV
N2XS(FL)2Y 1x300 RM/35 64/110 kV | 144 | 0.06 | 0.144 | 0.588 | cs | 300 | 0.00393 | HV
15-AL1/3-ST1A 0.4 | 11 | 1.8769 | 0.35 | 0.105 | ol | 16 | 0.00403 | LV
24-AL1/4-ST1A 0.4 | 11.25 | 1.2012 | 0.335 | 0.14 | ol | 24 | 0.00403 | LV
48-AL1/8-ST1A 0.4 | 12.2 | 0.5939 | 0.3 | 0.21 | ol | 48 | 0.00403 | LV
94-AL1/15-ST1A 0.4 | 13.2 | 0.306 | 0.29 | 0.35 | ol | 94 | 0.00403 | LV
34-AL1/6-ST1A 10.0 | 9.7 | 0.8342 | 0.36 | 0.17 | ol | 34 | 0.00403 | MV
48-AL1/8-ST1A 10.0 | 10.1 | 0.5939 | 0.35 | 0.21 | ol | 48 | 0.00403 | MV
70-AL1/11-ST1A 10.0 | 10.4 | 0.4132 | 0.339 | 0.29 | ol | 70 | 0.00403 | MV
94-AL1/15-ST1A 10.0 | 10.75 | 0.306 | 0.33 | 0.35 | ol | 94 | 0.00403 | MV
122-AL1/20-ST1A 10.0 | 11.1 | 0.2376 | 0.323 | 0.41 | ol | 122 | 0.00403 | MV
149-AL1/24-ST1A 10.0 | 11.25 | 0.194 | 0.315 | 0.47 | ol | 149 | 0.00403 | MV
34-AL1/6-ST1A 20.0 | 9.15 | 0.8342 | 0.382 | 0.17 | ol | 34 | 0.00403 | MV
48-AL1/8-ST1A 20.0 | 9.5 | 0.5939 | 0.372 | 0.21 | ol | 48 | 0.00403 | MV
70-AL1/11-ST1A 20.0 | 9.7 | 0.4132 | 0.36 | 0.29 | ol | 70 | 0.00403 | MV
94-AL1/15-ST1A 20.0 | 10 | 0.306 | 0.35 | 0.35 | ol | 94 | 0.00403 | MV
122-AL1/20-ST1A 20.0 | 10.3 | 0.2376 | 0.344 | 0.41 | ol | 122 | 0.00403 | MV
149-AL1/24-ST1A 20.0 | 10.5 | 0.194 | 0.337 | 0.47 | ol | 149 | 0.00403 | MV
184-AL1/30-ST1A 20.0 | 10.75 | 0.1571 | 0.33 | 0.535 | ol | 184 | 0.00403 | MV
243-AL1/39-ST1A 20.0 | 11 | 0.1188 | 0.32 | 0.645 | ol | 243 | 0.00403 | MV
48-AL1/8-ST1A 110.0 | 8 | 0.5939 | 0.46 | 0.21 | ol | 48 | 0.00403 | HV
70-AL1/11-ST1A 110.0 | 8.4 | 0.4132 | 0.45 | 0.29 | ol | 70 | 0.00403 | HV
94-AL1/15-ST1A 110.0 | 8.65 | 0.306 | 0.44 | 0.35 | ol | 94 | 0.00403 | HV
122-AL1/20-ST1A 110.0 | 8.5 | 0.2376 | 0.43 | 0.41 | ol | 122 | 0.00403 | HV
149-AL1/24-ST1A 110.0 | 8.75 | 0.194 | 0.41 | 0.47 | ol | 149 | 0.00403 | HV
184-AL1/30-ST1A 110.0 | 8.8 | 0.1571 | 0.4 | 0.535 | ol | 184 | 0.00403 | HV
243-AL1/39-ST1A 110.0 | 9 | 0.1188 | 0.39 | 0.645 | ol | 243 | 0.00403 | HV
305-AL1/39-ST1A 110.0 | 9.2 | 0.0949 | 0.38 | 0.74 | ol | 305 | 0.00403 | HV
490-AL1/64-ST1A 110.0 | 9.75 | 0.059 | 0.37 | 0.96 | ol | 490 | 0.00403 | HV
679-AL1/86-ST1A 110.0 | 9.95 | 0.042 | 0.36 | 1.15 | ol | 679 | 0.00403 | HV
490-AL1/64-ST1A 220.0 | 10 | 0.059 | 0.285 | 0.96 | ol | 490 | 0.00403 | HV
679-AL1/86-ST1A 220.0 | 11.7 | 0.042 | 0.275 | 1.15 | ol | 679 | 0.00403 | HV
490-AL1/64-ST1A 380.0 | 11 | 0.059 | 0.253 | 0.96 | ol | 490 | 0.00403 | HV
679-AL1/86-ST1A 380.0 | 14.6 | 0.042 | 0.25 | 1.15 | ol | 679 | 0.00403 | HV

## trafo_std_types
| i0_percent | pfe_kw | vkr_percent | sn_mva | vn_lv_kv | vn_hv_kv | vk_percent | shift_degree | vector_group | tap_side | tap_neutral | tap_min | tap_max | tap_step_degree | tap_step_percent | tap_phase_shifter
160 MVA 380/110 kV | 0.06 | 60 | 0.25 | 160 | 110 | 380 | 12.2 | 0 | Yy0 | hv | 0 | -9 | 9 | 0 | 1.5 | FALSE
100 MVA 220/110 kV | 0.06 | 55 | 0.26 | 100 | 110 | 220 | 12 | 0 | Yy0 | hv | 0 | -9 | 9 | 0 | 1.5 | FALSE
63 MVA 110/20 kV | 0.04 | 22 | 0.32 | 63 | 20 | 110 | 18 | 150 | YNd5 | hv | 0 | -9 | 9 | 0 | 1.5 | FALSE
40 MVA 110/20 kV | 0.05 | 18 | 0.34 | 40 | 20 | 110 | 16.2 | 150 | YNd5 | hv | 0 | -9 | 9 | 0 | 1.5 | FALSE
25 MVA 110/20 kV | 0.07 | 14 | 0.41 | 25 | 20 | 110 | 12 | 150 | YNd5 | hv | 0 | -9 | 9 | 0 | 1.5 | FALSE
63 MVA 110/10 kV | 0.04 | 22 | 0.32 | 63 | 10 | 110 | 18 | 150 | YNd5 | hv | 0 | -9 | 9 | 0 | 1.5 | FALSE
40 MVA 110/10 kV | 0.05 | 18 | 0.34 | 40 | 10 | 110 | 16.2 | 150 | YNd5 | hv | 0 | -9 | 9 | 0 | 1.5 | FALSE
25 MVA 110/10 kV | 0.07 | 14 | 0.41 | 25 | 10 | 110 | 12 | 150 | YNd5 | hv | 0 | -9 | 9 | 0 | 1.5 | FALSE
0.25 MVA 20/0.4 kV | 0.32 | 0.8 | 1.44 | 0.25 | 0.4 | 20 | 6 | 150 | Yzn5 | hv | 0 | -2 | 2 | 0 | 2.5 | FALSE
0.4 MVA 20/0.4 kV | 0.3375 | 1.35 | 1.425 | 0.4 | 0.4 | 20 | 6 | 150 | Dyn5 | hv | 0 | -2 | 2 | 0 | 2.5 | FALSE
0.63 MVA 20/0.4 kV | 0.2619 | 1.65 | 1.206 | 0.63 | 0.4 | 20 | 6 | 150 | Dyn5 | hv | 0 | -2 | 2 | 0 | 2.5 | FALSE
0.25 MVA 10/0.4 kV | 0.24 | 0.6 | 1.2 | 0.25 | 0.4 | 10 | 4 | 150 | Dyn5 | hv | 0 | -2 | 2 | 0 | 2.5 | FALSE
0.4 MVA 10/0.4 kV | 0.2375 | 0.95 | 1.325 | 0.4 | 0.4 | 10 | 4 | 150 | Dyn5 | hv | 0 | -2 | 2 | 0 | 2.5 | FALSE
0.63 MVA 10/0.4 kV | 0.1873 | 1.18 | 1.0794 | 0.63 | 0.4 | 10 | 4 | 150 | Dyn5 | hv | 0 | -2 | 2 | 0 | 2.5 | FALSE

## trafo3w_std_types
| sn_hv_mva | sn_mv_mva | sn_lv_mva | vn_hv_kv | vn_mv_kv | vn_lv_kv | vk_hv_percent | vk_mv_percent | vk_lv_percent | vkr_hv_percent | vkr_mv_percent | vkr_lv_percent | pfe_kw | i0_percent | shift_mv_degree | shift_lv_degree | vector_group | tap_side | tap_neutral | tap_min | tap_max | tap_step_percent
63/25/38 MVA 110/20/10 kV | 63 | 25 | 38 | 110 | 20 | 10 | 10.4 | 10.4 | 10.4 | 0.28 | 0.32 | 0.35 | 35 | 0.89 | 0 | 0 | YN0yn0yn0 | hv | 0 | -10 | 10 | 1.2
63/25/38 MVA 110/10/10 kV | 63 | 25 | 38 | 110 | 10 | 10 | 10.4 | 10.4 | 10.4 | 0.28 | 0.32 | 0.35 | 35 | 0.89 | 0 | 0 | YN0yn0yn0 | hv | 0 | -10 | 10 | 1.2

## fuse_std_types
| fuse_type | i_rated_a | t_avg | t_min | t_total | x_avg | x_min | x_total
HV 100A | HV 100A | 100 | 0 | [10.0, 3.64, 0.854, 0.281, 0.1, 0.0531, 0.022, 0.01] | [10.0, 4.267, 1.21, 0.403, 0.1, 0.058, 0.022, 0.01] | 0 | [300.0, 350.0, 450.0, 550.0, 700.0, 850.0, 1200.0, 1752.0] | [600.0, 700.0, 900.0, 1150.0, 1665.0, 2000.0, 3000.0, 4313.0]
HV 10A | HV 10A | 10 | 0 | [10.0, 1675.0, 0.344, 0.156, 0.1, 0.0417, 0.0171, 0.01] | [10.0, 1.3, 0.3, 0.155, 0.1, 0.0555, 0.023, 0.01] | 0 | [30.0, 32.0, 35.0, 37.0, 39.0, 50.0, 70.0, 88.0] | [60.0, 70.0, 80.0, 87.0, 94.0, 110.0, 150.0, 216.0]
HV 125A | HV 125A | 125 | 0 | [10.0, 1.82, 0.344, 0.1, 0.0467, 0.0269, 0.01] | [10.0, 2.478, 0.426, 0.1, 0.0427, 0.0211, 0.01] | 0 | [375.0, 500.0, 700.0, 925.0, 1200.0, 1500.0, 2341.0] | [750.0, 1000.0, 1500.0, 2200.0, 3000.0, 4000.0, 5765.0]
HV 160A | HV 160A | 160 | 0 | [10.0, 4.15, 1.03, 0.198, 0.1, 0.051, 0.0172, 0.01] | [10.0, 2.3, 0.734, 0.274, 0.1, 0.046, 0.0177, 0.01] | 0 | [480.0, 550.0, 700.0, 1000.0, 1260.0, 1600.0, 2500.0, 3227.0] | [960.0, 1300.0, 1700.0, 2200.0, 2996.0, 4000.0, 6000.0, 7946.0]
HV 16A | HV 16A | 16 | 0 | [10.0, 0.352, 0.164, 0.1, 0.0649, 0.0342, 0.01] | [10.0, 2.34, 0.722, 0.181, 0.1, 0.055, 0.0296, 0.01] | 0 | [48.0, 60.0, 65.0, 71.0, 80.0, 100.0, 162.0] | [96.0, 110.0, 125.0, 150.0, 168.0, 200.0, 250.0, 398.0]
HV 200A | HV 200A | 200 | 0 | [10.0, 4.267, 1.21, 0.403, 0.1, 0.058, 0.022, 0.01] | [10.0, 3.73, 1.654, 0.328, 0.1, 0.0531, 0.019, 0.01] | 0 | [600.0, 700.0, 900.0, 1150.0, 1665.0, 2000.0, 3000.0, 4313.0] | [1200.0, 1500.0, 1800.0, 2700.0, 3960.0, 5000.0, 7500.0, 10620.0]
HV 20A | HV 20A | 20 | 0 | [10.0, 1.3, 0.3, 0.155, 0.1, 0.0555, 0.023, 0.01] | [10.0, 1.3, 0.161, 0.1, 0.0611, 0.0399, 0.0141, 0.01] | 0 | [60.0, 70.0, 80.0, 87.0, 94.0, 110.0, 150.0, 216.0] | [120.0, 150.0, 200.0, 223.0, 260.0, 300.0, 450.0, 532.0]
HV 25A | HV 25A | 25 | 0 | [10.0, 2.512, 0.833, 0.299, 0.1, 0.0372, 0.0223, 0.01] | [10.0, 3.125, 0.597, 0.198, 0.1, 0.0378, 0.022, 0.01] | 0 | [75.0, 82.0, 90.0, 100.0, 124.0, 170.0, 200.0, 289.0] | [150.0, 170.0, 210.0, 250.0, 294.0, 400.0, 500.0, 711.0]
HV 31.5A | HV 31.5A | 31.5 | 0 | [10.0, 2.34, 0.722, 0.181, 0.1, 0.055, 0.0296, 0.01] | [10.0, 2.84, 0.368, 0.164, 0.1, 0.0621, 0.0378, 0.0195, 0.01] | 0 | [95.0, 110.0, 125.0, 150.0, 165.0, 200.0, 250.0, 390.0] | [189.0, 220.0, 300.0, 350.0, 393.0, 450.0, 530.0, 700.0, 960.0]
HV 40A | HV 40A | 40 | 0 | [10.0, 1.3, 0.161, 0.1, 0.0611, 0.0399, 0.0141, 0.01] | [10.0, 2.05, 0.369, 0.198, 0.1, 0.051, 0.0298, 0.01] | 0 | [120.0, 150.0, 200.0, 223.0, 260.0, 300.0, 450.0, 532.0] | [240.0, 300.0, 400.0, 450.0, 530.0, 650.0, 800.0, 1311.0]
HV 50A | HV 50A | 50 | 0 | [10.0, 3.215, 0.597, 0.198, 0.1, 0.0378, 0.022, 0.01] | [10.0, 3.64, 0.854, 0.281, 0.1, 0.0531, 0.022, 0.01] | 0 | [150.0, 170.0, 210.0, 250.0, 294.0, 400.0, 500.0, 711.0] | [300.0, 350.0, 450.0, 550.0, 700.0, 850.0, 1200.0, 1752.0]
HV 6.3A | HV 6.3A | 6.3 | 0 | [10.0, 1.39, 0.344, 0.168, 0.1, 0.056, 0.0263, 0.01] | [10.0, 1.711, 0.516, 0.198, 0.1, 0.0634, 0.0303, 0.01] | 0 | [19.0, 19.5, 20.4, 20.8, 22.0, 25.0, 32.0, 48.0] | [38.0, 40.0, 43.0, 48.0, 53.0, 60.0, 75.0, 118.0]
HV 63A | HV 63A | 63 | 0 | [10.0, 2.84, 0.368, 0.164, 0.1, 0.0621, 0.0378, 0.0195, 0.01] | [10.0, 1.82, 0.344, 0.1, 0.0467, 0.0269, 0.01] | 0 | [189.0, 220.0, 300.0, 350.0, 393.0, 450.0, 530.0, 700.0, 961.0] | [378.0, 500.0, 700.0, 934.0, 1200.0, 1500.0, 2366.0]
HV 80A | HV 80A | 80 | 0 | [10.0, 2.05, 0.369, 0.198, 0.1, 0.051, 0.0298, 0.01] | [10.0, 4.15, 1.03, 0.198, 0.1, 0.051, 0.0172, 0.01] | 0 | [240.0, 300.0, 400.0, 450.0, 530.0, 650.0, 800.0, 1311.0] | [480.0, 550.0, 700.0, 1000.0, 1260.0, 1600.0, 2500.0, 3227.0]
Siemens NH-1-100 | Siemens NH-1-100 | 100 | [5400.0, 2000.0, 400.0, 20.0, 1.0, 0.2, 0.012, 0.004] | 0 | 0 | [150.0, 190.0, 250.0, 430.0, 900.0, 1250.0, 2700.0, 3600.0] | 0 | 0
Siemens NH-1-125 | Siemens NH-1-125 | 125 | [4800.0, 120.0, 7.0, 0.1, 0.004] | 0 | 0 | [180.0, 400.0, 740.0, 2000.0, 4250.0] | 0 | 0
Siemens NH-1-16 | Siemens NH-1-16 | 16 | [4000.0, 400.0, 2.0, 0.1, 0.04, 0.01] | 0 | 0 | [26.0, 35.0, 75.0, 150.0, 200.0, 300.0] | 0 | 0
Siemens NH-1-160 | Siemens NH-1-160 | 160 | [4800.0, 120.0, 7.0, 0.1, 0.004] | 0 | 0 | [210.0, 500.0, 900.0, 2300.0, 5000.0] | 0 | 0
Siemens NH-1-25 | Siemens NH-1-25 | 25 | [4000.0, 1000.0, 10.0, 0.2, 0.02, 0.01] | 0 | 0 | [40.0, 50.0, 100.0, 210.0, 400.0, 500.0] | 0 | 0
Siemens NH-1-50 | Siemens NH-1-50 | 50 | [4000.0, 40.0, 4.0, 1.0, 0.02, 0.01] | 0 | 0 | [86.0, 200.0, 300.0, 400.0, 1000.0, 1280.0] | 0 | 0
Siemens NH-1-63 | Siemens NH-1-63 | 63 | [4000.0, 100.0, 10.0, 2.0, 0.04, 0.01] | 0 | 0 | [100.0, 200.0, 300.0, 400.0, 1000.0, 1500.0] | 0 | 0
Siemens NH-1-80 | Siemens NH-1-80 | 80 | [4800.0, 120.0, 7.0, 0.1, 0.01] | 0 | 0 | [150.58, 250.0, 450.0, 1150.0, 2470.0] | 0 | 0
Siemens NH-2-1000 | Siemens NH-2-1000 | 1000 | [4800.0, 120.0, 7.0, 0.1, 0.004] | 0 | 0 | [1900.0, 3500.0, 8400.0, 24000.0, 52000.0] | 0 | 0
Siemens NH-2-200 | Siemens NH-2-200 | 200 | [4800.0, 120.0, 7.0, 0.1, 0.004] | 0 | 0 | [280.0, 650.0, 1200.0, 3000.0, 7000.0] | 0 | 0
Siemens NH-2-224 | Siemens NH-2-224 | 224 | [4800.0, 120.0, 7.0, 0.2, 0.04, 0.004] | 0 | 0 | [400.0, 750.0, 1453.0, 3025.0, 4315.0, 7600.0] | 0 | 0
Siemens NH-2-250 | Siemens NH-2-250 | 250 | [4800.0, 120.0, 7.0, 0.1, 0.004] | 0 | 0 | [450.0, 800.0, 1650.0, 4000.0, 8500.0] | 0 | 0
Siemens NH-2-315 | Siemens NH-2-315 | 315 | [4800.0, 120.0, 7.0, 0.1, 0.004] | 0 | 0 | [550.0, 920.0, 1900.0, 5000.0, 11000.0] | 0 | 0
Siemens NH-2-355 | Siemens NH-2-355 | 355 | [4800.0, 120.0, 6.0, 0.1, 0.004] | 0 | 0 | [650.0, 1116.27, 2350.0, 5840.0, 12790.0] | 0 | 0
Siemens NH-2-400 | Siemens NH-2-400 | 400 | [4800.0, 120.0, 7.0, 0.1, 0.004] | 0 | 0 | [720.0, 1350.0, 2800.0, 6500.0, 15000.0] | 0 | 0
Siemens NH-2-425 | Siemens NH-2-425 | 425 | [4800.0, 120.0, 7.0, 0.1, 0.004] | 0 | 0 | [850.0, 1500.0, 3050.0, 7500.0, 16500.0] | 0 | 0
Siemens NH-2-630 | Siemens NH-2-630 | 630 | [4800.0, 120.0, 7.0, 0.1, 0.004] | 0 | 0 | [1200.0, 2000.0, 4800.0, 12000.0, 26000.0] | 0 | 0

## dtypes
| element | column | dtype
0 | bus | name | object
1 | bus | vn_kv | float64
2 | bus | type | object
3 | bus | zone | object
4 | bus | in_service | bool
5 | load | name | object
6 | load | bus | uint32
7 | load | p_mw | float64
8 | load | q_mvar | float64
9 | load | const_z_percent | float64
10 | load | const_i_percent | float64
11 | load | sn_mva | float64
12 | load | scaling | float64
13 | load | in_service | bool
14 | load | type | object
15 | ext_grid | name | object
16 | ext_grid | bus | uint32
17 | ext_grid | vm_pu | float64
18 | ext_grid | va_degree | float64
19 | ext_grid | slack_weight | float64
20 | ext_grid | in_service | bool
21 | line | name | object
22 | line | std_type | object
23 | line | from_bus | uint32
24 | line | to_bus | uint32
25 | line | length_km | float64
26 | line | r_ohm_per_km | float64
27 | line | x_ohm_per_km | float64
28 | line | c_nf_per_km | float64
29 | line | g_us_per_km | float64
30 | line | max_i_ka | float64
31 | line | df | float64
32 | line | parallel | uint32
33 | line | type | object
34 | line | in_service | bool
35 | trafo | name | object
36 | trafo | std_type | object
37 | trafo | hv_bus | uint32
38 | trafo | lv_bus | uint32
39 | trafo | sn_mva | float64
40 | trafo | vn_hv_kv | float64
41 | trafo | vn_lv_kv | float64
42 | trafo | vk_percent | float64
43 | trafo | vkr_percent | float64
44 | trafo | pfe_kw | float64
45 | trafo | i0_percent | float64
46 | trafo | shift_degree | float64
47 | trafo | tap_side | object
48 | trafo | tap_neutral | int32
49 | trafo | tap_min | int32
50 | trafo | tap_max | int32
51 | trafo | tap_step_percent | float64
52 | trafo | tap_step_degree | float64
53 | trafo | tap_pos | int32
54 | trafo | tap_phase_shifter | bool
55 | trafo | parallel | uint32
56 | trafo | df | float64
57 | trafo | in_service | bool
58 | line_geodata | coords | object
59 | bus_geodata | x | float64
60 | bus_geodata | y | float64
61 | bus_geodata | coords | object

## parameters
| version | format_version | converged | OPF_converged | name | f_hz | sn_mva
0 | 2.14.6 | 2.14.0 | FALSE | FALSE |  | 50 | 1