## bus
| name | vn_kv | type | zone | in_service
0 | bus_LV_6037-100_1_3_node_86 | 0.4 | n |  | TRUE
1 | bus_LV_6037-100_1_3_node_85 | 0.4 | n |  | TRUE
2 | bus_LV_6037-100_1_3_node_25 | 0.4 | n |  | TRUE
3 | bus_LV_6037-100_1_3_node_41 | 0.4 | n |  | TRUE
4 | bus_LV_6037-100_1_3_node_46 | 0.4 | n |  | TRUE
5 | bus_LV_6037-100_1_3_node_55 | 0.4 | n |  | TRUE
6 | bus_LV_6037-100_1_3_node_39 | 0.4 | n |  | TRUE
7 | bus_LV_6037-100_1_3_node_45 | 0.4 | n |  | TRUE
8 | bus_LV_6037-100_1_3_node_58 | 0.4 | n |  | TRUE
9 | bus_LV_6037-100_1_3_node_44 | 0.4 | n |  | TRUE
10 | bus_LV_6037-100_1_3_node_43 | 0.4 | n |  | TRUE
11 | bus_LV_6037-100_1_3_node_38 | 0.4 | n |  | TRUE
12 | bus_LV_6037-100_1_3_node_40 | 0.4 | n |  | TRUE
13 | bus_LV_6037-100_1_3_node_42 | 0.4 | n |  | TRUE
14 | bus_LV_6037-100_1_3_node_47 | 0.4 | n |  | TRUE
15 | bus_LV_6037-100_1_3_node_48 | 0.4 | n |  | TRUE
16 | bus_LV_6037-100_1_3_node_49 | 0.4 | n |  | TRUE
17 | bus_LV_6037-100_1_3_node_50 | 0.4 | n |  | TRUE
18 | bus_LV_6037-100_1_3_node_82 | 0.4 | n |  | TRUE
19 | bus_LV_6037-100_1_3_node_51 | 0.4 | n |  | TRUE
20 | bus_LV_6037-100_1_3_node_52 | 0.4 | n |  | TRUE
21 | bus_LV_6037-100_1_3_node_56 | 0.4 | n |  | TRUE
22 | bus_LV_6037-100_1_3_node_57 | 0.4 | n |  | TRUE
23 | bus_LV_6037-100_1_3_node_53 | 0.4 | n |  | TRUE
24 | bus_LV_6037-100_1_3_node_60 | 0.4 | n |  | TRUE
25 | bus_LV_6037-100_1_3_node_80 | 0.4 | n |  | TRUE
26 | bus_LV_6037-100_1_3_node_54 | 0.4 | n |  | TRUE
27 | bus_LV_6037-100_1_3_node_59 | 0.4 | n |  | TRUE
28 | bus_LV_6037-100_1_3_node_79 | 0.4 | n |  | TRUE
29 | bus_LV_6037-100_1_3_node_61 | 0.4 | n |  | TRUE
30 | bus_LV_6037-100_1_3_node_62 | 0.4 | n |  | TRUE
31 | bus_LV_6037-100_1_3_node_63 | 0.4 | n |  | TRUE
32 | bus_LV_6037-100_1_3_node_64 | 0.4 | n |  | TRUE
33 | bus_LV_6037-100_1_3_node_65 | 0.4 | n |  | TRUE
34 | bus_LV_6037-100_1_3_node_66 | 0.4 | n |  | TRUE
35 | bus_LV_6037-100_1_3_node_67 | 0.4 | n |  | TRUE
36 | bus_LV_6037-100_1_3_node_68 | 0.4 | n |  | TRUE
37 | bus_LV_6037-100_1_3_node_69 | 0.4 | n |  | TRUE
38 | bus_LV_6037-100_1_3_node_70 | 0.4 | n |  | TRUE
39 | bus_LV_6037-100_1_3_node_74 | 0.4 | n |  | TRUE
40 | bus_LV_6037-100_1_3_node_71 | 0.4 | n |  | TRUE
41 | bus_LV_6037-100_1_3_node_75 | 0.4 | n |  | TRUE
42 | bus_LV_6037-100_1_3_node_72 | 0.4 | n |  | TRUE
43 | bus_LV_6037-100_1_3_node_73 | 0.4 | n |  | TRUE
44 | bus_LV_6037-100_1_3_node_77 | 0.4 | n |  | TRUE
45 | bus_LV_6037-100_1_3_node_78 | 0.4 | n |  | TRUE
46 | bus_LV_6037-100_1_3_node_76 | 0.4 | n |  | TRUE
47 | bus_LV_6037-100_1_3_node_83 | 0.4 | n |  | TRUE
48 | bus_LV_6037-100_1_3_node_90 | 0.4 | n |  | TRUE
49 | bus_LV_6037-100_1_3_node_99 | 0.4 | n |  | TRUE
50 | bus_LV_6037-100_1_3_node_84 | 0.4 | n |  | TRUE
51 | bus_LV_6037-100_1_3_node_95 | 0.4 | n |  | TRUE
52 | bus_LV_6037-100_1_3_node_88 | 0.4 | n |  | TRUE
53 | bus_LV_6037-100_1_3_node_98 | 0.4 | n |  | TRUE
54 | bus_LV_6037-100_1_3_node_87 | 0.4 | n |  | TRUE
55 | bus_LV_6037-100_1_3_node_92 | 0.4 | n |  | TRUE
56 | bus_LV_6037-100_1_3_node_91 | 0.4 | n |  | TRUE
57 | bus_LV_6037-100_1_3_node_96 | 0.4 | n |  | TRUE
58 | bus_LV_6037-100_1_3_node_93 | 0.4 | n |  | TRUE
59 | bus_LV_6037-100_1_3_node_94 | 0.4 | n |  | TRUE
60 | bus_MV_101_1_node_48 | 20 | n |  | TRUE

## load
| name | bus | p_mw | q_mvar | const_z_percent | const_i_percent | sn_mva | scaling | in_service | type
0 | LV_6037-100_1_3_load_86 | 0 | 0.0045515 | 0.0011407 | 0 | 0 |  | 1 | TRUE | wye
1 | LV_6037-100_1_3_load_85 | 1 | 0.001332 | 0.00033382 | 0 | 0 |  | 1 | TRUE | wye
2 | LV_6037-100_1_3_load_41 | 3 | 0.0054633 | 0.0013692 | 0 | 0 |  | 1 | TRUE | wye
3 | LV_6037-100_1_3_load_46 | 4 | 0.004038 | 0.001012 | 0 | 0 |  | 1 | TRUE | wye
4 | LV_6037-100_1_3_load_45 | 7 | 0.0035075 | 0.00087905 | 0 | 0 |  | 1 | TRUE | wye
5 | LV_6037-100_1_3_load_58 | 8 | 0.0055173 | 0.0013828 | 0 | 0 |  | 1 | TRUE | wye
6 | LV_6037-100_1_3_load_44 | 9 | 0.001173 | 0.00029398 | 0 | 0 |  | 1 | TRUE | wye
7 | LV_6037-100_1_3_load_43 | 10 | 0.0047715 | 0.0011959 | 0 | 0 |  | 1 | TRUE | wye
8 | LV_6037-100_1_3_load_38 | 11 | 0.0064307 | 0.0016117 | 0 | 0 |  | 1 | TRUE | wye
9 | LV_6037-100_1_3_load_42 | 13 | 0.0057034 | 0.0014294 | 0 | 0 |  | 1 | TRUE | wye
10 | LV_6037-100_1_3_load_50 | 17 | 0.0066846 | 0.0016753 | 0 | 0 |  | 1 | TRUE | wye
11 | LV_6037-100_1_3_load_82 | 18 | 0.0040793 | 0.0010224 | 0 | 0 |  | 1 | TRUE | wye
12 | LV_6037-100_1_3_load_51 | 19 | 0.0037973 | 0.00095169 | 0 | 0 |  | 1 | TRUE | wye
13 | LV_6037-100_1_3_load_56 | 21 | 0.0044564 | 0.0011169 | 0 | 0 |  | 1 | TRUE | wye
14 | LV_6037-100_1_3_load_57 | 22 | 0.00327 | 0.00081955 | 0 | 0 |  | 1 | TRUE | wye
15 | LV_6037-100_1_3_load_53 | 23 | 0.005392 | 0.0013514 | 0 | 0 |  | 1 | TRUE | wye
16 | LV_6037-100_1_3_load_60 | 24 | 0.0031593 | 0.00079181 | 0 | 0 |  | 1 | TRUE | wye
17 | LV_6037-100_1_3_load_80 | 25 | 0.005506 | 0.0013799 | 0 | 0 |  | 1 | TRUE | wye
18 | LV_6037-100_1_3_load_54 | 26 | 0.012178 | 0.0030522 | 0 | 0 |  | 1 | TRUE | wye
19 | LV_6037-100_1_3_load_59 | 27 | 0.0039356 | 0.00098635 | 0 | 0 |  | 1 | TRUE | wye
20 | LV_6037-100_1_3_load_61 | 29 | 0.0028132 | 0.00070505 | 0 | 0 |  | 1 | TRUE | wye
21 | LV_6037-100_1_3_load_62 | 30 | 0.0017207 | 0.00043126 | 0 | 0 |  | 1 | TRUE | wye
22 | LV_6037-100_1_3_load_63 | 31 | 0.0044681 | 0.0011198 | 0 | 0 |  | 1 | TRUE | wye
23 | LV_6037-100_1_3_load_64 | 32 | 0.0036505 | 0.0009149 | 0 | 0 |  | 1 | TRUE | wye
24 | LV_6037-100_1_3_load_65 | 33 | 0.0038153 | 0.00095621 | 0 | 0 |  | 1 | TRUE | wye
25 | LV_6037-100_1_3_load_66 | 34 | 0.0051599 | 0.0012932 | 0 | 0 |  | 1 | TRUE | wye
26 | LV_6037-100_1_3_load_67 | 35 | 0.00090366 | 0.00022648 | 0 | 0 |  | 1 | TRUE | wye
27 | LV_6037-100_1_3_load_68 | 36 | 0.0011932 | 0.00029904 | 0 | 0 |  | 1 | TRUE | wye
28 | LV_6037-100_1_3_load_69 | 37 | 0.002373 | 0.00059473 | 0 | 0 |  | 1 | TRUE | wye
29 | LV_6037-100_1_3_load_74 | 39 | 0.0012723 | 0.00031888 | 0 | 0 |  | 1 | TRUE | wye
30 | LV_6037-100_1_3_load_71 | 40 | 0.0020044 | 0.00050234 | 0 | 0 |  | 1 | TRUE | wye
31 | LV_6037-100_1_3_load_72 | 42 | 0.00075212 | 0.0001885 | 0 | 0 |  | 1 | TRUE | wye
32 | LV_6037-100_1_3_load_73 | 43 | 0.0014514 | 0.00036375 | 0 | 0 |  | 1 | TRUE | wye
33 | LV_6037-100_1_3_load_77 | 44 | 0.0029005 | 0.00072694 | 0 | 0 |  | 1 | TRUE | wye
34 | LV_6037-100_1_3_load_76 | 46 | 0.0016918 | 0.00042402 | 0 | 0 |  | 1 | TRUE | wye
35 | LV_6037-100_1_3_load_83 | 47 | 0.00074259 | 0.00018611 | 0 | 0 |  | 1 | TRUE | wye
36 | LV_6037-100_1_3_load_99 | 49 | 0.0043714 | 0.0010956 | 0 | 0 |  | 1 | TRUE | wye
37 | LV_6037-100_1_3_load_84 | 50 | 0.0024306 | 0.00060916 | 0 | 0 |  | 1 | TRUE | wye
38 | LV_6037-100_1_3_load_95 | 51 | 0.0010166 | 0.00025478 | 0 | 0 |  | 1 | TRUE | wye
39 | LV_6037-100_1_3_load_98 | 53 | 0.0017856 | 0.0004475 | 0 | 0 |  | 1 | TRUE | wye
40 | LV_6037-100_1_3_load_87 | 54 | 0.0031388 | 0.00078666 | 0 | 0 |  | 1 | TRUE | wye
41 | LV_6037-100_1_3_load_92 | 55 | 0.0023834 | 0.00059734 | 0 | 0 |  | 1 | TRUE | wye
42 | LV_6037-100_1_3_load_91 | 56 | 0.0012147 | 0.00030443 | 0 | 0 |  | 1 | TRUE | wye
43 | LV_6037-100_1_3_load_96 | 57 | 0.0011343 | 0.00028427 | 0 | 0 |  | 1 | TRUE | wye
44 | LV_6037-100_1_3_load_93 | 58 | 0.0026054 | 0.00065296 | 0 | 0 |  | 1 | TRUE | wye
45 | LV_6037-100_1_3_load_94 | 59 | 0.0035761 | 0.00089626 | 0 | 0 |  | 1 | TRUE | wye

## ext_grid
| name | bus | vm_pu | va_degree | slack_weight | in_service
0 |  | 34 | 1 | 0 | 1 | TRUE

## line
| name | std_type | from_bus | to_bus | length_km | r_ohm_per_km | x_ohm_per_km | c_nf_per_km | g_us_per_km | max_i_ka | df | parallel | type | in_service
0 | LV_6037-100_1_3_line_0 | NAYY 4x150 SE | 0 | 1 | 0.057797 | 0.208 | 0.08 | 261 | 0 | 0.27 | 1 | 1 | cs | TRUE
1 | LV_6037-100_1_3_line_1 | NAYY 4x150 SE | 1 | 50 | 0.026041 | 0.208 | 0.08 | 261 | 0 | 0.27 | 1 | 1 | cs | TRUE
2 | LV_6037-100_1_3_line_2 | NAYY 4x150 SE | 2 | 3 | 0.023416 | 0.208 | 0.08 | 261 | 0 | 0.27 | 1 | 1 | cs | TRUE
3 | LV_6037-100_1_3_line_3 | NAYY 4x150 SE | 2 | 4 | 0.044381 | 0.208 | 0.08 | 261 | 0 | 0.27 | 1 | 1 | cs | TRUE
4 | LV_6037-100_1_3_line_4 | NAYY 4x150 SE | 2 | 5 | 0.031193 | 0.208 | 0.08 | 261 | 0 | 0.27 | 1 | 1 | cs | TRUE
5 | LV_6037-100_1_3_line_5 | NAYY 4x150 SE | 3 | 6 | 0.036294 | 0.208 | 0.08 | 261 | 0 | 0.27 | 1 | 1 | cs | TRUE
6 | LV_6037-100_1_3_line_6 | NAYY 4x150 SE | 4 | 7 | 0.017008 | 0.208 | 0.08 | 261 | 0 | 0.27 | 1 | 1 | cs | TRUE
7 | LV_6037-100_1_3_line_7 | NAYY 4x150 SE | 5 | 8 | 0.065779 | 0.208 | 0.08 | 261 | 0 | 0.27 | 1 | 1 | cs | TRUE
8 | LV_6037-100_1_3_line_8 | NAYY 4x150 SE | 6 | 12 | 0.061538 | 0.208 | 0.08 | 261 | 0 | 0.27 | 1 | 1 | cs | TRUE
9 | LV_6037-100_1_3_line_9 | NAYY 4x150 SE | 6 | 11 | 0.0071768 | 0.208 | 0.08 | 261 | 0 | 0.27 | 1 | 1 | cs | TRUE
10 | LV_6037-100_1_3_line_10 | NAYY 4x150 SE | 7 | 14 | 0.016266 | 0.208 | 0.08 | 261 | 0 | 0.27 | 1 | 1 | cs | TRUE
11 | LV_6037-100_1_3_line_11 | NAYY 4x150 SE | 9 | 10 | 0.087612 | 0.208 | 0.08 | 261 | 0 | 0.27 | 1 | 1 | cs | TRUE
12 | LV_6037-100_1_3_line_12 | NAYY 4x150 SE | 10 | 12 | 0.047952 | 0.208 | 0.08 | 261 | 0 | 0.27 | 1 | 1 | cs | TRUE
13 | LV_6037-100_1_3_line_13 | NAYY 4x150 SE | 12 | 13 | 0.035458 | 0.208 | 0.08 | 261 | 0 | 0.27 | 1 | 1 | cs | TRUE
14 | LV_6037-100_1_3_line_14 | NAYY 4x150 SE | 14 | 15 | 0.011122 | 0.208 | 0.08 | 261 | 0 | 0.27 | 1 | 1 | cs | TRUE
15 | LV_6037-100_1_3_line_15 | NAYY 4x150 SE | 14 | 16 | 0.009939 | 0.208 | 0.08 | 261 | 0 | 0.27 | 1 | 1 | cs | TRUE
16 | LV_6037-100_1_3_line_16 | NAYY 4x150 SE | 15 | 17 | 0.019511 | 0.208 | 0.08 | 261 | 0 | 0.27 | 1 | 1 | cs | TRUE
17 | LV_6037-100_1_3_line_17 | NAYY 4x150 SE | 16 | 18 | 0.030262 | 0.208 | 0.08 | 261 | 0 | 0.27 | 1 | 1 | cs | TRUE
18 | LV_6037-100_1_3_line_18 | NAYY 4x150 SE | 17 | 19 | 0.025298 | 0.208 | 0.08 | 261 | 0 | 0.27 | 1 | 1 | cs | TRUE
19 | LV_6037-100_1_3_line_19 | NAYY 4x150 SE | 19 | 20 | 0.01412 | 0.208 | 0.08 | 261 | 0 | 0.27 | 1 | 1 | cs | TRUE
20 | LV_6037-100_1_3_line_20 | NAYY 4x150 SE | 20 | 21 | 0.0099354 | 0.208 | 0.08 | 261 | 0 | 0.27 | 1 | 1 | cs | TRUE
21 | LV_6037-100_1_3_line_21 | NAYY 4x150 SE | 20 | 22 | 0.025587 | 0.208 | 0.08 | 261 | 0 | 0.27 | 1 | 1 | cs | TRUE
22 | LV_6037-100_1_3_line_22 | NAYY 4x150 SE | 20 | 23 | 0.016374 | 0.208 | 0.08 | 261 | 0 | 0.27 | 1 | 1 | cs | TRUE
23 | LV_6037-100_1_3_line_23 | NAYY 4x150 SE | 21 | 24 | 0.018404 | 0.208 | 0.08 | 261 | 0 | 0.27 | 1 | 1 | cs | TRUE
24 | LV_6037-100_1_3_line_24 | NAYY 4x150 SE | 22 | 25 | 0.032342 | 0.208 | 0.08 | 261 | 0 | 0.27 | 1 | 1 | cs | TRUE
25 | LV_6037-100_1_3_line_25 | NAYY 4x150 SE | 23 | 26 | 0.0011821 | 0.208 | 0.08 | 261 | 0 | 0.27 | 1 | 1 | cs | TRUE
26 | LV_6037-100_1_3_line_26 | NAYY 4x150 SE | 24 | 27 | 0.0021601 | 0.208 | 0.08 | 261 | 0 | 0.27 | 1 | 1 | cs | TRUE
27 | LV_6037-100_1_3_line_27 | NAYY 4x150 SE | 25 | 28 | 0.070702 | 0.208 | 0.08 | 261 | 0 | 0.27 | 1 | 1 | cs | TRUE
28 | LV_6037-100_1_3_line_28 | NAYY 4x150 SE | 27 | 29 | 0.006218 | 0.208 | 0.08 | 261 | 0 | 0.27 | 1 | 1 | cs | TRUE
29 | LV_6037-100_1_3_line_29 | NAYY 4x150 SE | 28 | 46 | 0.10179 | 0.208 | 0.08 | 261 | 0 | 0.27 | 1 | 1 | cs | TRUE
30 | LV_6037-100_1_3_line_30 | NAYY 4x150 SE | 29 | 30 | 0.0022322 | 0.208 | 0.08 | 261 | 0 | 0.27 | 1 | 1 | cs | TRUE
31 | LV_6037-100_1_3_line_31 | NAYY 4x150 SE | 30 | 31 | 0.0015106 | 0.208 | 0.08 | 261 | 0 | 0.27 | 1 | 1 | cs | TRUE
32 | LV_6037-100_1_3_line_32 | NAYY 4x150 SE | 31 | 32 | 0.0095617 | 0.208 | 0.08 | 261 | 0 | 0.27 | 1 | 1 | cs | TRUE
33 | LV_6037-100_1_3_line_33 | NAYY 4x150 SE | 32 | 33 | 0.015434 | 0.208 | 0.08 | 261 | 0 | 0.27 | 1 | 1 | cs | TRUE
34 | LV_6037-100_1_3_line_34 | NAYY 4x150 SE | 33 | 34 | 0.0009373 | 0.208 | 0.08 | 261 | 0 | 0.27 | 1 | 2 | cs | TRUE
35 | LV_6037-100_1_3_line_35 | NAYY 4x150 SE | 34 | 35 | 0.017574 | 0.208 | 0.08 | 261 | 0 | 0.27 | 1 | 1 | cs | TRUE
36 | LV_6037-100_1_3_line_36 | NAYY 4x150 SE | 35 | 36 | 0.011555 | 0.208 | 0.08 | 261 | 0 | 0.27 | 1 | 1 | cs | TRUE
37 | LV_6037-100_1_3_line_37 | NAYY 4x150 SE | 36 | 37 | 0.026366 | 0.208 | 0.08 | 261 | 0 | 0.27 | 1 | 1 | cs | TRUE
38 | LV_6037-100_1_3_line_38 | NAYY 4x150 SE | 37 | 38 | 0.0025142 | 0.208 | 0.08 | 261 | 0 | 0.27 | 1 | 1 | cs | TRUE
39 | LV_6037-100_1_3_line_39 | NAYY 4x150 SE | 38 | 39 | 0.022398 | 0.208 | 0.08 | 261 | 0 | 0.27 | 1 | 1 | cs | TRUE
40 | LV_6037-100_1_3_line_40 | NAYY 4x150 SE | 38 | 40 | 0.015592 | 0.208 | 0.08 | 261 | 0 | 0.27 | 1 | 1 | cs | TRUE
41 | LV_6037-100_1_3_line_41 | NAYY 4x150 SE | 39 | 41 | 0.045497 | 0.208 | 0.08 | 261 | 0 | 0.27 | 1 | 1 | cs | TRUE
42 | LV_6037-100_1_3_line_42 | NAYY 4x150 SE | 40 | 42 | 0.010507 | 0.208 | 0.08 | 261 | 0 | 0.27 | 1 | 1 | cs | TRUE
43 | LV_6037-100_1_3_line_43 | NAYY 4x150 SE | 41 | 44 | 0.038932 | 0.208 | 0.08 | 261 | 0 | 0.27 | 1 | 1 | cs | TRUE
44 | LV_6037-100_1_3_line_44 | NAYY 4x150 SE | 41 | 45 | 0.22564 | 0.208 | 0.08 | 261 | 0 | 0.27 | 1 | 1 | cs | TRUE
45 | LV_6037-100_1_3_line_45 | NAYY 4x150 SE | 42 | 43 | 0.016958 | 0.208 | 0.08 | 261 | 0 | 0.27 | 1 | 1 | cs | TRUE
46 | LV_6037-100_1_3_line_46 | NAYY 4x150 SE | 44 | 47 | 0.021745 | 0.208 | 0.08 | 261 | 0 | 0.27 | 1 | 1 | cs | TRUE
47 | LV_6037-100_1_3_line_47 | NAYY 4x150 SE | 45 | 48 | 0.067968 | 0.208 | 0.08 | 261 | 0 | 0.27 | 1 | 1 | cs | TRUE
48 | LV_6037-100_1_3_line_48 | NAYY 4x150 SE | 45 | 49 | 0.15158 | 0.208 | 0.08 | 261 | 0 | 0.27 | 1 | 1 | cs | TRUE
49 | LV_6037-100_1_3_line_49 | NAYY 4x150 SE | 47 | 50 | 0.020777 | 0.208 | 0.08 | 261 | 0 | 0.27 | 1 | 1 | cs | TRUE
50 | LV_6037-100_1_3_line_50 | NAYY 4x150 SE | 48 | 51 | 0.089181 | 0.208 | 0.08 | 261 | 0 | 0.27 | 1 | 1 | cs | TRUE
51 | LV_6037-100_1_3_line_51 | NAYY 4x150 SE | 48 | 52 | 0.084268 | 0.208 | 0.08 | 261 | 0 | 0.27 | 1 | 1 | cs | TRUE
52 | LV_6037-100_1_3_line_52 | NAYY 4x150 SE | 49 | 53 | 0.024542 | 0.208 | 0.08 | 261 | 0 | 0.27 | 1 | 1 | cs | TRUE
53 | LV_6037-100_1_3_line_53 | NAYY 4x150 SE | 51 | 57 | 0.010367 | 0.208 | 0.08 | 261 | 0 | 0.27 | 1 | 1 | cs | TRUE
54 | LV_6037-100_1_3_line_54 | NAYY 4x150 SE | 52 | 54 | 0.029973 | 0.208 | 0.08 | 261 | 0 | 0.27 | 1 | 1 | cs | TRUE
55 | LV_6037-100_1_3_line_55 | NAYY 4x150 SE | 53 | 59 | 0.0050786 | 0.208 | 0.08 | 261 | 0 | 0.27 | 1 | 1 | cs | TRUE
56 | LV_6037-100_1_3_line_56 | NAYY 4x150 SE | 55 | 56 | 0.0021279 | 0.208 | 0.08 | 261 | 0 | 0.27 | 1 | 1 | cs | TRUE
57 | LV_6037-100_1_3_line_57 | NAYY 4x150 SE | 56 | 58 | 0.0040933 | 0.208 | 0.08 | 261 | 0 | 0.27 | 1 | 1 | cs | TRUE
58 | LV_6037-100_1_3_line_58 | NAYY 4x150 SE | 58 | 59 | 0.0092994 | 0.208 | 0.08 | 261 | 0 | 0.27 | 1 | 1 | cs | TRUE

## trafo
| name | std_type | hv_bus | lv_bus | sn_mva | vn_hv_kv | vn_lv_kv | vk_percent | vkr_percent | pfe_kw | i0_percent | shift_degree | tap_side | tap_neutral | tap_min | tap_max | tap_step_percent | tap_step_degree | tap_pos | tap_phase_shifter | parallel | df | in_service
0 | LV_6037-100_1_3_trafo_66 | 0.25 MVA 20/0.4 kV | 60 | 34 | 0.25 | 20 | 0.4 | 6 | 1.44 | 0.8 | 0.32 | 150 | hv | 0 | -2 | 2 | 2.5 | 0 | 0 | FALSE | 1 | 1 | TRUE

## line_geodata
| x0 | y0 | x1 | y1 | x2 | y2 | x3 | y3 | x4 | y4 | x5 | y5 | x6 | y6 | x7 | y7 | x8 | y8 | x9 | y9 | x10 | y10 | x11 | y11 | x12 | y12 | x13 | y13 | x14 | y14
0 | 2578798.9701 | 1103267.2772 | 2578826.428 | 1103259.2046 | 2578855.0662 | 1103253.6245
1 | 2578774.5781 | 1103276.3666 | 2578795.4305 | 1103268.3178 | 2578798.9701 | 1103267.2772
2 | 2578596.3189 | 1103525.9494 | 2578608.3684 | 1103520.7931 | 2578616.9929 | 1103515.1441
3 | 2578596.3189 | 1103525.9494 | 2578571.9708 | 1103516.1751 | 2578555.1179 | 1103509.4524
4 | 2578596.3189 | 1103525.9494 | 2578595.4731 | 1103509.9221 | 2578593.2849 | 1103494.9445
5 | 2578647.6713 | 1103496.0194 | 2578645.4837 | 1103496.4829 | 2578616.9929 | 1103515.1441
6 | 2578539.2216 | 1103503.4074 | 2578550.7292 | 1103507.7017 | 2578555.1179 | 1103509.4524
7 | 2578593.2849 | 1103494.9445 | 2578603.5164 | 1103489.7167 | 2578648.0418 | 1103458.6545
8 | 2578699.0781 | 1103463.7885 | 2578684.7607 | 1103475.2225 | 2578668.6631 | 1103488.5638 | 2578657.4807 | 1103493.9282 | 2578647.6713 | 1103496.0194
9 | 2578647.6713 | 1103496.0194 | 2578647.7655 | 1103494.2071 | 2578648.7485 | 1103492.1915 | 2578650.8147 | 1103489.8544
10 | 2578523.6609 | 1103498.7599 | 2578532.9056 | 1103501.0505 | 2578539.2216 | 1103503.4074
11 | 2578734.3991 | 1103431.365 | 2578736.268 | 1103429.6848 | 2578756.9974 | 1103413.5149 | 2578786.492 | 1103392.9899 | 2578806.2658 | 1103381.489
12 | 2578699.0781 | 1103463.7885 | 2578700.0578 | 1103463.0069 | 2578718.8632 | 1103445.3317 | 2578734.3991 | 1103431.365
13 | 2578699.0781 | 1103463.7885 | 2578697.6557 | 1103461.8703 | 2578697.9587 | 1103460.0572 | 2578699.5157 | 1103458.4509 | 2578701.2714 | 1103456.1658 | 2578703.0737 | 1103453.9361 | 2578705.4568 | 1103451.86 | 2578708.9172 | 1103448.1793 | 2578710.8811 | 1103445.6934 | 2578712.0646 | 1103443.4658 | 2578712.9924 | 1103441.1392 | 2578712.9333 | 1103439.7387 | 2578711.8876 | 1103437.1522 | 2578710.4988 | 1103434.8996
14 | 2578526.2991 | 1103487.9562 | 2578523.6609 | 1103498.7599
15 | 2578513.7327 | 1103497.8614 | 2578523.6609 | 1103498.7599
16 | 2578526.2991 | 1103487.9562 | 2578535.4506 | 1103472.7049 | 2578536.6125 | 1103471.4297
17 | 2578513.7327 | 1103497.8614 | 2578485.4947 | 1103497.1948 | 2578483.4791 | 1103497.13
18 | 2578536.6125 | 1103471.4297 | 2578547.3098 | 1103459.6896 | 2578553.3405 | 1103452.4593
19 | 2578562.3847 | 1103441.6159 | 2578553.3405 | 1103452.4593
20 | 2578562.3847 | 1103441.6159 | 2578568.9472 | 1103434.1563
21 | 2578562.3847 | 1103441.6159 | 2578549.7071 | 1103428.9545 | 2578544.2107 | 1103425.6501 | 2578542.966 | 1103425.4822
22 | 2578562.3847 | 1103441.6159 | 2578567.1294 | 1103444.5339 | 2578572.4522 | 1103451.2406 | 2578573.5589 | 1103453.1905
23 | 2578568.9472 | 1103434.1563 | 2578579.8669 | 1103421.7439 | 2578581.3427 | 1103420.5921
24 | 2578542.966 | 1103425.4822 | 2578522.1219 | 1103422.6714 | 2578511.9427 | 1103418.6722 | 2578511.6512 | 1103418.4394
25 | 2578573.5589 | 1103453.1905 | 2578574.1424 | 1103454.2185
26 | 2578583.0456 | 1103419.2631 | 2578581.3427 | 1103420.5921
27 | 2578474.7824 | 1103358.6629 | 2578485.9651 | 1103377.2325 | 2578499.4065 | 1103402.3085 | 2578506.1786 | 1103414.0682 | 2578511.6512 | 1103418.4394
28 | 2578583.0456 | 1103419.2631 | 2578587.9474 | 1103415.4375
29 | 2578474.7824 | 1103358.6629 | 2578484.6393 | 1103356.8381 | 2578574.5771 | 1103338.6008
30 | 2578589.7071 | 1103414.0641 | 2578587.9474 | 1103415.4375
31 | 2578589.7071 | 1103414.0641 | 2578590.8979 | 1103413.1348
32 | 2578598.4357 | 1103407.2519 | 2578590.8979 | 1103413.1348
33 | 2578598.4357 | 1103407.2519 | 2578610.6028 | 1103397.7561
34 | 2578610.6028 | 1103397.7561 | 2578611.3417 | 1103397.1794
35 | 2578611.3417 | 1103397.1794 | 2578611.9904 | 1103396.6731 | 2578624.2547 | 1103385.2637
36 | 2578632.7145 | 1103377.3935 | 2578624.2547 | 1103385.2637
37 | 2578632.7145 | 1103377.3935 | 2578643.3339 | 1103367.5143 | 2578652.0823 | 1103359.5032
38 | 2578653.9365 | 1103357.8053 | 2578652.0823 | 1103359.5032
39 | 2578653.9365 | 1103357.8053 | 2578670.2475 | 1103342.4553
40 | 2578653.9365 | 1103357.8053 | 2578662.8779 | 1103370.5788
41 | 2578699.6673 | 1103308.2968 | 2578690.9309 | 1103322.9905 | 2578670.2475 | 1103342.4553
42 | 2578662.8779 | 1103370.5788 | 2578668.0951 | 1103378.0322 | 2578668.151 | 1103379.44
43 | 2578699.6673 | 1103308.2968 | 2578707.8556 | 1103304.9329 | 2578735.3138 | 1103292.6518
44 | 2578663.4409 | 1103139.9505 | 2578664.7974 | 1103142.8917 | 2578664.7135 | 1103145.4377 | 2578664.5943 | 1103148.9177 | 2578618.3074 | 1103177.062 | 2578614.2871 | 1103182.1344 | 2578612.8989 | 1103187.731 | 2578613.773 | 1103194.2645 | 2578615.939 | 1103200.8046 | 2578624.0927 | 1103211.6813 | 2578647.7986 | 1103238.6223 | 2578670.7809 | 1103266.622 | 2578686.0922 | 1103286.8338 | 2578696.4263 | 1103304.0171 | 2578699.6673 | 1103308.2968
45 | 2578668.151 | 1103379.44 | 2578668.4687 | 1103387.4467 | 2578661.8574 | 1103393.4718
46 | 2578735.3138 | 1103292.6518 | 2578753.7509 | 1103284.4056 | 2578755.1945 | 1103283.8484
47 | 2578731.5636 | 1103139.1991 | 2578712.5912 | 1103140.5109 | 2578663.4409 | 1103139.9505
48 | 2578663.4409 | 1103139.9505 | 2578659.9348 | 1103137.306 | 2578652.2551 | 1103135.8101 | 2578645.6578 | 1103136.3004 | 2578534.2642 | 1103162.5969 | 2578515.9682 | 1103162.8455
49 | 2578774.5781 | 1103276.3666 | 2578755.1945 | 1103283.8484
50 | 2578731.5636 | 1103139.1991 | 2578766.8321 | 1103143.3328 | 2578820.4875 | 1103142.0265
51 | 2578731.5636 | 1103139.1991 | 2578734.6403 | 1103134.1413 | 2578735.1067 | 1103128.1922 | 2578717.6451 | 1103073.0035 | 2578732.1087 | 1103072.0521
52 | 2578491.4467 | 1103163.465 | 2578494.3782 | 1103163.1389 | 2578515.9682 | 1103162.8455
53 | 2578830.8518 | 1103141.7742 | 2578820.4875 | 1103142.0265
54 | 2578732.1087 | 1103072.0521 | 2578731.8072 | 1103074.3321 | 2578759.2507 | 1103077.8919
55 | 2578491.4467 | 1103163.465 | 2578486.3992 | 1103164.0266
56 | 2578473.0887 | 1103165.5075 | 2578470.9738 | 1103165.7428
57 | 2578473.0887 | 1103165.5075 | 2578477.1569 | 1103165.0549
58 | 2578477.1569 | 1103165.0549 | 2578486.3992 | 1103164.0266

## bus_geodata
| x | y | coords
0 | 2578855.0662 | 1103253.6245
1 | 2578798.9701 | 1103267.2772
2 | 2578596.3189 | 1103525.9494
3 | 2578616.9929 | 1103515.1441
4 | 2578555.1179 | 1103509.4524
5 | 2578593.2849 | 1103494.9445
6 | 2578647.6713 | 1103496.0194
7 | 2578539.2216 | 1103503.4074
8 | 2578648.0418 | 1103458.6545
9 | 2578806.2658 | 1103381.489
10 | 2578734.3991 | 1103431.365
11 | 2578650.8147 | 1103489.8544
12 | 2578699.0781 | 1103463.7885
13 | 2578710.4988 | 1103434.8996
14 | 2578523.6609 | 1103498.7599
15 | 2578526.2991 | 1103487.9562
16 | 2578513.7327 | 1103497.8614
17 | 2578536.6125 | 1103471.4297
18 | 2578483.4791 | 1103497.13
19 | 2578553.3405 | 1103452.4593
20 | 2578562.3847 | 1103441.6159
21 | 2578568.9472 | 1103434.1563
22 | 2578542.966 | 1103425.4822
23 | 2578573.5589 | 1103453.1905
24 | 2578581.3427 | 1103420.5921
25 | 2578511.6512 | 1103418.4394
26 | 2578574.1424 | 1103454.2185
27 | 2578583.0456 | 1103419.2631
28 | 2578474.7824 | 1103358.6629
29 | 2578587.9474 | 1103415.4375
30 | 2578589.7071 | 1103414.0641
31 | 2578590.8979 | 1103413.1348
32 | 2578598.4357 | 1103407.2519
33 | 2578610.6028 | 1103397.7561
34 | 2578611.3417 | 1103397.1794
35 | 2578624.2547 | 1103385.2637
36 | 2578632.7145 | 1103377.3935
37 | 2578652.0823 | 1103359.5032
38 | 2578653.9365 | 1103357.8053
39 | 2578670.2475 | 1103342.4553
40 | 2578662.8779 | 1103370.5788
41 | 2578699.6673 | 1103308.2968
42 | 2578668.151 | 1103379.44
43 | 2578661.8574 | 1103393.4718
44 | 2578735.3138 | 1103292.6518
45 | 2578663.4409 | 1103139.9505
46 | 2578574.5771 | 1103338.6008
47 | 2578755.1945 | 1103283.8484
48 | 2578731.5636 | 1103139.1991
49 | 2578515.9682 | 1103162.8455
50 | 2578774.5781 | 1103276.3666
51 | 2578820.4875 | 1103142.0265
52 | 2578732.1087 | 1103072.0521
53 | 2578491.4467 | 1103163.465
54 | 2578759.2507 | 1103077.8919
55 | 2578470.9738 | 1103165.7428
56 | 2578473.0887 | 1103165.5075
57 | 2578830.8518 | 1103141.7742
58 | 2578477.1569 | 1103165.0549
59 | 2578486.3992 | 1103164.0266
60 | 2578653.9365 | 1103357.8053

## line_std_types
| c_nf_per_km | r_ohm_per_km | x_ohm_per_km | max_i_ka | type | q_mm2 | alpha | voltage_rating
NAYY 4x50 SE | 210 | 0.642 | 0.083 | 0.142 | cs | 50 | 0.00403 | LV
NAYY 4x120 SE | 264 | 0.225 | 0.08 | 0.242 | cs | 120 | 0.00403 | LV
NAYY 4x150 SE | 261 | 0.208 | 0.08 | 0.27 | cs | 150 | 0.00403 | LV
NA2XS2Y 1x95 RM/25 12/20 kV | 216 | 0.313 | 0.132 | 0.252 | cs | 95 | 0.00403 | MV
NA2XS2Y 1x185 RM/25 12/20 kV | 273 | 0.161 | 0.117 | 0.362 | cs | 185 | 0.00403 | MV
NA2XS2Y 1x240 RM/25 12/20 kV | 304 | 0.122 | 0.112 | 0.421 | cs | 240 | 0.00403 | MV
NA2XS2Y 1x95 RM/25 6/10 kV | 315 | 0.313 | 0.123 | 0.249 | cs | 95 | 0.00403 | MV
NA2XS2Y 1x185 RM/25 6/10 kV | 406 | 0.161 | 0.11 | 0.358 | cs | 185 | 0.00403 | MV
NA2XS2Y 1x240 RM/25 6/10 kV | 456 | 0.122 | 0.105 | 0.416 | cs | 240 | 0.00403 | MV
NA2XS2Y 1x150 RM/25 12/20 kV | 250 | 0.206 | 0.116 | 0.319 | cs | 150 | 0.00403 | MV
NA2XS2Y 1x120 RM/25 12/20 kV | 230 | 0.253 | 0.119 | 0.283 | cs | 120 | 0.00403 | MV
NA2XS2Y 1x70 RM/25 12/20 kV | 190 | 0.443 | 0.132 | 0.22 | cs | 70 | 0.00403 | MV
NA2XS2Y 1x150 RM/25 6/10 kV | 360 | 0.206 | 0.11 | 0.315 | cs | 150 | 0.00403 | MV
NA2XS2Y 1x120 RM/25 6/10 kV | 340 | 0.253 | 0.113 | 0.28 | cs | 120 | 0.00403 | MV
NA2XS2Y 1x70 RM/25 6/10 kV | 280 | 0.443 | 0.123 | 0.217 | cs | 70 | 0.00403 | MV
N2XS(FL)2Y 1x120 RM/35 64/110 kV | 112 | 0.153 | 0.166 | 0.366 | cs | 120 | 0.00393 | HV
N2XS(FL)2Y 1x185 RM/35 64/110 kV | 125 | 0.099 | 0.156 | 0.457 | cs | 185 | 0.00393 | HV
N2XS(FL)2Y 1x240 RM/35 64/110 kV | 135 | 0.075 | 0.149 | 0.526 | cs | 240 | 0.00393 | HV
N2XS(FL)2Y 1x300 RM/35 64/110 kV | 144 | 0.06 | 0.144 | 0.588 | cs | 300 | 0.00393 | HV
15-AL1/3-ST1A 0.4 | 11 | 1.8769 | 0.35 | 0.105 | ol | 16 | 0.00403 | LV
24-AL1/4-ST1A 0.4 | 11.25 | 1.2012 | 0.335 | 0.14 | ol | 24 | 0.00403 | LV
48-AL1/8-ST1A 0.4 | 12.2 | 0.5939 | 0.3 | 0.21 | ol | 48 | 0.00403 | LV
94-AL1/15-ST1A 0.4 | 13.2 | 0.306 | 0.29 | 0.35 | ol | 94 | 0.00403 | LV
34-AL1/6-ST1A 10.0 | 9.7 | 0.8342 | 0.36 | 0.17 | ol | 34 | 0.00403 | MV
48-AL1/8-ST1A 10.0 | 10.1 | 0.5939 | 0.35 | 0.21 | ol | 48 | 0.00403 | MV
70-AL1/11-ST1A 10.0 | 10.4 | 0.4132 | 0.339 | 0.29 | ol | 70 | 0.00403 | MV
94-AL1/15-ST1A 10.0 | 10.75 | 0.306 | 0.33 | 0.35 | ol | 94 | 0.00403 | MV
122-AL1/20-ST1A 10.0 | 11.1 | 0.2376 | 0.323 | 0.41 | ol | 122 | 0.00403 | MV
149-AL1/24-ST1A 10.0 | 11.25 | 0.194 | 0.315 | 0.47 | ol | 149 | 0.00403 | MV
34-AL1/6-ST1A 20.0 | 9.15 | 0.8342 | 0.382 | 0.17 | ol | 34 | 0.00403 | MV
48-AL1/8-ST1A 20.0 | 9.5 | 0.5939 | 0.372 | 0.21 | ol | 48 | 0.00403 | MV
70-AL1/11-ST1A 20.0 | 9.7 | 0.4132 | 0.36 | 0.29 | ol | 70 | 0.00403 | MV
94-AL1/15-ST1A 20.0 | 10 | 0.306 | 0.35 | 0.35 | ol | 94 | 0.00403 | MV
122-AL1/20-ST1A 20.0 | 10.3 | 0.2376 | 0.344 | 0.41 | ol | 122 | 0.00403 | MV
149-AL1/24-ST1A 20.0 | 10.5 | 0.194 | 0.337 | 0.47 | ol | 149 | 0.00403 | MV
184-AL1/30-ST1A 20.0 | 10.75 | 0.1571 | 0.33 | 0.535 | ol | 184 | 0.00403 | MV
243-AL1/39-ST1A 20.0 | 11 | 0.1188 | 0.32 | 0.645 | ol | 243 | 0.00403 | MV
48-AL1/8-ST1A 110.0 | 8 | 0.5939 | 0.46 | 0.21 | ol | 48 | 0.00403 | HV
70-AL1/11-ST1A 110.0 | 8.4 | 0.4132 | 0.45 | 0.29 | ol | 70 | 0.00403 | HV
94-AL1/15-ST1A 110.0 | 8.65 | 0.306 | 0.44 | 0.35 | ol | 94 | 0.00403 | HV
122-AL1/20-ST1A 110.0 | 8.5 | 0.2376 | 0.43 | 0.41 | ol | 122 | 0.00403 | HV
149-AL1/24-ST1A 110.0 | 8.75 | 0.194 | 0.41 | 0.47 | ol | 149 | 0.00403 | HV
184-AL1/30-ST1A 110.0 | 8.8 | 0.1571 | 0.4 | 0.535 | ol | 184 | 0.00403 | HV
243-AL1/39-ST1A 110.0 | 9 | 0.1188 | 0.39 | 0.645 | ol | 243 | 0.00403 | HV
305-AL1/39-ST1A 110.0 | 9.2 | 0.0949 | 0.38 | 0.74 | ol | 305 | 0.00403 | HV
490-AL1/64-ST1A 110.0 | 9.75 | 0.059 | 0.37 | 0.96 | ol | 490 | 0.00403 | HV
679-AL1/86-ST1A 110.0 | 9.95 | 0.042 | 0.36 | 1.15 | ol | 679 | 0.00403 | HV
490-AL1/64-ST1A 220.0 | 10 | 0.059 | 0.285 | 0.96 | ol | 490 | 0.00403 | HV
679-AL1/86-ST1A 220.0 | 11.7 | 0.042 | 0.275 | 1.15 | ol | 679 | 0.00403 | HV
490-AL1/64-ST1A 380.0 | 11 | 0.059 | 0.253 | 0.96 | ol | 490 | 0.00403 | HV
679-AL1/86-ST1A 380.0 | 14.6 | 0.042 | 0.25 | 1.15 | ol | 679 | 0.00403 | HV

## trafo_std_types
| i0_percent | pfe_kw | vkr_percent | sn_mva | vn_lv_kv | vn_hv_kv | vk_percent | shift_degree | vector_group | tap_side | tap_neutral | tap_min | tap_max | tap_step_degree | tap_step_percent | tap_phase_shifter
160 MVA 380/110 kV | 0.06 | 60 | 0.25 | 160 | 110 | 380 | 12.2 | 0 | Yy0 | hv | 0 | -9 | 9 | 0 | 1.5 | FALSE
100 MVA 220/110 kV | 0.06 | 55 | 0.26 | 100 | 110 | 220 | 12 | 0 | Yy0 | hv | 0 | -9 | 9 | 0 | 1.5 | FALSE
63 MVA 110/20 kV | 0.04 | 22 | 0.32 | 63 | 20 | 110 | 18 | 150 | YNd5 | hv | 0 | -9 | 9 | 0 | 1.5 | FALSE
40 MVA 110/20 kV | 0.05 | 18 | 0.34 | 40 | 20 | 110 | 16.2 | 150 | YNd5 | hv | 0 | -9 | 9 | 0 | 1.5 | FALSE
25 MVA 110/20 kV | 0.07 | 14 | 0.41 | 25 | 20 | 110 | 12 | 150 | YNd5 | hv | 0 | -9 | 9 | 0 | 1.5 | FALSE
63 MVA 110/10 kV | 0.04 | 22 | 0.32 | 63 | 10 | 110 | 18 | 150 | YNd5 | hv | 0 | -9 | 9 | 0 | 1.5 | FALSE
40 MVA 110/10 kV | 0.05 | 18 | 0.34 | 40 | 10 | 110 | 16.2 | 150 | YNd5 | hv | 0 | -9 | 9 | 0 | 1.5 | FALSE
25 MVA 110/10 kV | 0.07 | 14 | 0.41 | 25 | 10 | 110 | 12 | 150 | YNd5 | hv | 0 | -9 | 9 | 0 | 1.5 | FALSE
0.25 MVA 20/0.4 kV | 0.32 | 0.8 | 1.44 | 0.25 | 0.4 | 20 | 6 | 150 | Yzn5 | hv | 0 | -2 | 2 | 0 | 2.5 | FALSE
0.4 MVA 20/0.4 kV | 0.3375 | 1.35 | 1.425 | 0.4 | 0.4 | 20 | 6 | 150 | Dyn5 | hv | 0 | -2 | 2 | 0 | 2.5 | FALSE
0.63 MVA 20/0.4 kV | 0.2619 | 1.65 | 1.206 | 0.63 | 0.4 | 20 | 6 | 150 | Dyn5 | hv | 0 | -2 | 2 | 0 | 2.5 | FALSE
0.25 MVA 10/0.4 kV | 0.24 | 0.6 | 1.2 | 0.25 | 0.4 | 10 | 4 | 150 | Dyn5 | hv | 0 | -2 | 2 | 0 | 2.5 | FALSE
0.4 MVA 10/0.4 kV | 0.2375 | 0.95 | 1.325 | 0.4 | 0.4 | 10 | 4 | 150 | Dyn5 | hv | 0 | -2 | 2 | 0 | 2.5 | FALSE
0.63 MVA 10/0.4 kV | 0.1873 | 1.18 | 1.0794 | 0.63 | 0.4 | 10 | 4 | 150 | Dyn5 | hv | 0 | -2 | 2 | 0 | 2.5 | FALSE

## trafo3w_std_types
| sn_hv_mva | sn_mv_mva | sn_lv_mva | vn_hv_kv | vn_mv_kv | vn_lv_kv | vk_hv_percent | vk_mv_percent | vk_lv_percent | vkr_hv_percent | vkr_mv_percent | vkr_lv_percent | pfe_kw | i0_percent | shift_mv_degree | shift_lv_degree | vector_group | tap_side | tap_neutral | tap_min | tap_max | tap_step_percent
63/25/38 MVA 110/20/10 kV | 63 | 25 | 38 | 110 | 20 | 10 | 10.4 | 10.4 | 10.4 | 0.28 | 0.32 | 0.35 | 35 | 0.89 | 0 | 0 | YN0yn0yn0 | hv | 0 | -10 | 10 | 1.2
63/25/38 MVA 110/10/10 kV | 63 | 25 | 38 | 110 | 10 | 10 | 10.4 | 10.4 | 10.4 | 0.28 | 0.32 | 0.35 | 35 | 0.89 | 0 | 0 | YN0yn0yn0 | hv | 0 | -10 | 10 | 1.2

## fuse_std_types
| fuse_type | i_rated_a | t_avg | t_min | t_total | x_avg | x_min | x_total
HV 100A | HV 100A | 100 | 0 | [10.0, 3.64, 0.854, 0.281, 0.1, 0.0531, 0.022, 0.01] | [10.0, 4.267, 1.21, 0.403, 0.1, 0.058, 0.022, 0.01] | 0 | [300.0, 350.0, 450.0, 550.0, 700.0, 850.0, 1200.0, 1752.0] | [600.0, 700.0, 900.0, 1150.0, 1665.0, 2000.0, 3000.0, 4313.0]
HV 10A | HV 10A | 10 | 0 | [10.0, 1675.0, 0.344, 0.156, 0.1, 0.0417, 0.0171, 0.01] | [10.0, 1.3, 0.3, 0.155, 0.1, 0.0555, 0.023, 0.01] | 0 | [30.0, 32.0, 35.0, 37.0, 39.0, 50.0, 70.0, 88.0] | [60.0, 70.0, 80.0, 87.0, 94.0, 110.0, 150.0, 216.0]
HV 125A | HV 125A | 125 | 0 | [10.0, 1.82, 0.344, 0.1, 0.0467, 0.0269, 0.01] | [10.0, 2.478, 0.426, 0.1, 0.0427, 0.0211, 0.01] | 0 | [375.0, 500.0, 700.0, 925.0, 1200.0, 1500.0, 2341.0] | [750.0, 1000.0, 1500.0, 2200.0, 3000.0, 4000.0, 5765.0]
HV 160A | HV 160A | 160 | 0 | [10.0, 4.15, 1.03, 0.198, 0.1, 0.051, 0.0172, 0.01] | [10.0, 2.3, 0.734, 0.274, 0.1, 0.046, 0.0177, 0.01] | 0 | [480.0, 550.0, 700.0, 1000.0, 1260.0, 1600.0, 2500.0, 3227.0] | [960.0, 1300.0, 1700.0, 2200.0, 2996.0, 4000.0, 6000.0, 7946.0]
HV 16A | HV 16A | 16 | 0 | [10.0, 0.352, 0.164, 0.1, 0.0649, 0.0342, 0.01] | [10.0, 2.34, 0.722, 0.181, 0.1, 0.055, 0.0296, 0.01] | 0 | [48.0, 60.0, 65.0, 71.0, 80.0, 100.0, 162.0] | [96.0, 110.0, 125.0, 150.0, 168.0, 200.0, 250.0, 398.0]
HV 200A | HV 200A | 200 | 0 | [10.0, 4.267, 1.21, 0.403, 0.1, 0.058, 0.022, 0.01] | [10.0, 3.73, 1.654, 0.328, 0.1, 0.0531, 0.019, 0.01] | 0 | [600.0, 700.0, 900.0, 1150.0, 1665.0, 2000.0, 3000.0, 4313.0] | [1200.0, 1500.0, 1800.0, 2700.0, 3960.0, 5000.0, 7500.0, 10620.0]
HV 20A | HV 20A | 20 | 0 | [10.0, 1.3, 0.3, 0.155, 0.1, 0.0555, 0.023, 0.01] | [10.0, 1.3, 0.161, 0.1, 0.0611, 0.0399, 0.0141, 0.01] | 0 | [60.0, 70.0, 80.0, 87.0, 94.0, 110.0, 150.0, 216.0] | [120.0, 150.0, 200.0, 223.0, 260.0, 300.0, 450.0, 532.0]
HV 25A | HV 25A | 25 | 0 | [10.0, 2.512, 0.833, 0.299, 0.1, 0.0372, 0.0223, 0.01] | [10.0, 3.125, 0.597, 0.198, 0.1, 0.0378, 0.022, 0.01] | 0 | [75.0, 82.0, 90.0, 100.0, 124.0, 170.0, 200.0, 289.0] | [150.0, 170.0, 210.0, 250.0, 294.0, 400.0, 500.0, 711.0]
HV 31.5A | HV 31.5A | 31.5 | 0 | [10.0, 2.34, 0.722, 0.181, 0.1, 0.055, 0.0296, 0.01] | [10.0, 2.84, 0.368, 0.164, 0.1, 0.0621, 0.0378, 0.0195, 0.01] | 0 | [95.0, 110.0, 125.0, 150.0, 165.0, 200.0, 250.0, 390.0] | [189.0, 220.0, 300.0, 350.0, 393.0, 450.0, 530.0, 700.0, 960.0]
HV 40A | HV 40A | 40 | 0 | [10.0, 1.3, 0.161, 0.1, 0.0611, 0.0399, 0.0141, 0.01] | [10.0, 2.05, 0.369, 0.198, 0.1, 0.051, 0.0298, 0.01] | 0 | [120.0, 150.0, 200.0, 223.0, 260.0, 300.0, 450.0, 532.0] | [240.0, 300.0, 400.0, 450.0, 530.0, 650.0, 800.0, 1311.0]
HV 50A | HV 50A | 50 | 0 | [10.0, 3.215, 0.597, 0.198, 0.1, 0.0378, 0.022, 0.01] | [10.0, 3.64, 0.854, 0.281, 0.1, 0.0531, 0.022, 0.01] | 0 | [150.0, 170.0, 210.0, 250.0, 294.0, 400.0, 500.0, 711.0] | [300.0, 350.0, 450.0, 550.0, 700.0, 850.0, 1200.0, 1752.0]
HV 6.3A | HV 6.3A | 6.3 | 0 | [10.0, 1.39, 0.344, 0.168, 0.1, 0.056, 0.0263, 0.01] | [10.0, 1.711, 0.516, 0.198, 0.1, 0.0634, 0.0303, 0.01] | 0 | [19.0, 19.5, 20.4, 20.8, 22.0, 25.0, 32.0, 48.0] | [38.0, 40.0, 43.0, 48.0, 53.0, 60.0, 75.0, 118.0]
HV 63A | HV 63A | 63 | 0 | [10.0, 2.84, 0.368, 0.164, 0.1, 0.0621, 0.0378, 0.0195, 0.01] | [10.0, 1.82, 0.344, 0.1, 0.0467, 0.0269, 0.01] | 0 | [189.0, 220.0, 300.0, 350.0, 393.0, 450.0, 530.0, 700.0, 961.0] | [378.0, 500.0, 700.0, 934.0, 1200.0, 1500.0, 2366.0]
HV 80A | HV 80A | 80 | 0 | [10.0, 2.05, 0.369, 0.198, 0.1, 0.051, 0.0298, 0.01] | [10.0, 4.15, 1.03, 0.198, 0.1, 0.051, 0.0172, 0.01] | 0 | [240.0, 300.0, 400.0, 450.0, 530.0, 650.0, 800.0, 1311.0] | [480.0, 550.0, 700.0, 1000.0, 1260.0, 1600.0, 2500.0, 3227.0]
Siemens NH-1-100 | Siemens NH-1-100 | 100 | [5400.0, 2000.0, 400.0, 20.0, 1.0, 0.2, 0.012, 0.004] | 0 | 0 | [150.0, 190.0, 250.0, 430.0, 900.0, 1250.0, 2700.0, 3600.0] | 0 | 0
Siemens NH-1-125 | Siemens NH-1-125 | 125 | [4800.0, 120.0, 7.0, 0.1, 0.004] | 0 | 0 | [180.0, 400.0, 740.0, 2000.0, 4250.0] | 0 | 0
Siemens NH-1-16 | Siemens NH-1-16 | 16 | [4000.0, 400.0, 2.0, 0.1, 0.04, 0.01] | 0 | 0 | [26.0, 35.0, 75.0, 150.0, 200.0, 300.0] | 0 | 0
Siemens NH-1-160 | Siemens NH-1-160 | 160 | [4800.0, 120.0, 7.0, 0.1, 0.004] | 0 | 0 | [210.0, 500.0, 900.0, 2300.0, 5000.0] | 0 | 0
Siemens NH-1-25 | Siemens NH-1-25 | 25 | [4000.0, 1000.0, 10.0, 0.2, 0.02, 0.01] | 0 | 0 | [40.0, 50.0, 100.0, 210.0, 400.0, 500.0] | 0 | 0
Siemens NH-1-50 | Siemens NH-1-50 | 50 | [4000.0, 40.0, 4.0, 1.0, 0.02, 0.01] | 0 | 0 | [86.0, 200.0, 300.0, 400.0, 1000.0, 1280.0] | 0 | 0
Siemens NH-1-63 | Siemens NH-1-63 | 63 | [4000.0, 100.0, 10.0, 2.0, 0.04, 0.01] | 0 | 0 | [100.0, 200.0, 300.0, 400.0, 1000.0, 1500.0] | 0 | 0
Siemens NH-1-80 | Siemens NH-1-80 | 80 | [4800.0, 120.0, 7.0, 0.1, 0.01] | 0 | 0 | [150.58, 250.0, 450.0, 1150.0, 2470.0] | 0 | 0
Siemens NH-2-1000 | Siemens NH-2-1000 | 1000 | [4800.0, 120.0, 7.0, 0.1, 0.004] | 0 | 0 | [1900.0, 3500.0, 8400.0, 24000.0, 52000.0] | 0 | 0
Siemens NH-2-200 | Siemens NH-2-200 | 200 | [4800.0, 120.0, 7.0, 0.1, 0.004] | 0 | 0 | [280.0, 650.0, 1200.0, 3000.0, 7000.0] | 0 | 0
Siemens NH-2-224 | Siemens NH-2-224 | 224 | [4800.0, 120.0, 7.0, 0.2, 0.04, 0.004] | 0 | 0 | [400.0, 750.0, 1453.0, 3025.0, 4315.0, 7600.0] | 0 | 0
Siemens NH-2-250 | Siemens NH-2-250 | 250 | [4800.0, 120.0, 7.0, 0.1, 0.004] | 0 | 0 | [450.0, 800.0, 1650.0, 4000.0, 8500.0] | 0 | 0
Siemens NH-2-315 | Siemens NH-2-315 | 315 | [4800.0, 120.0, 7.0, 0.1, 0.004] | 0 | 0 | [550.0, 920.0, 1900.0, 5000.0, 11000.0] | 0 | 0
Siemens NH-2-355 | Siemens NH-2-355 | 355 | [4800.0, 120.0, 6.0, 0.1, 0.004] | 0 | 0 | [650.0, 1116.27, 2350.0, 5840.0, 12790.0] | 0 | 0
Siemens NH-2-400 | Siemens NH-2-400 | 400 | [4800.0, 120.0, 7.0, 0.1, 0.004] | 0 | 0 | [720.0, 1350.0, 2800.0, 6500.0, 15000.0] | 0 | 0
Siemens NH-2-425 | Siemens NH-2-425 | 425 | [4800.0, 120.0, 7.0, 0.1, 0.004] | 0 | 0 | [850.0, 1500.0, 3050.0, 7500.0, 16500.0] | 0 | 0
Siemens NH-2-630 | Siemens NH-2-630 | 630 | [4800.0, 120.0, 7.0, 0.1, 0.004] | 0 | 0 | [1200.0, 2000.0, 4800.0, 12000.0, 26000.0] | 0 | 0

## dtypes
| element | column | dtype
0 | bus | name | object
1 | bus | vn_kv | float64
2 | bus | type | object
3 | bus | zone | object
4 | bus | in_service | bool
5 | load | name | object
6 | load | bus | uint32
7 | load | p_mw | float64
8 | load | q_mvar | float64
9 | load | const_z_percent | float64
10 | load | const_i_percent | float64
11 | load | sn_mva | float64
12 | load | scaling | float64
13 | load | in_service | bool
14 | load | type | object
15 | ext_grid | name | object
16 | ext_grid | bus | uint32
17 | ext_grid | vm_pu | float64
18 | ext_grid | va_degree | float64
19 | ext_grid | slack_weight | float64
20 | ext_grid | in_service | bool
21 | line | name | object
22 | line | std_type | object
23 | line | from_bus | uint32
24 | line | to_bus | uint32
25 | line | length_km | float64
26 | line | r_ohm_per_km | float64
27 | line | x_ohm_per_km | float64
28 | line | c_nf_per_km | float64
29 | line | g_us_per_km | float64
30 | line | max_i_ka | float64
31 | line | df | float64
32 | line | parallel | uint32
33 | line | type | object
34 | line | in_service | bool
35 | trafo | name | object
36 | trafo | std_type | object
37 | trafo | hv_bus | uint32
38 | trafo | lv_bus | uint32
39 | trafo | sn_mva | float64
40 | trafo | vn_hv_kv | float64
41 | trafo | vn_lv_kv | float64
42 | trafo | vk_percent | float64
43 | trafo | vkr_percent | float64
44 | trafo | pfe_kw | float64
45 | trafo | i0_percent | float64
46 | trafo | shift_degree | float64
47 | trafo | tap_side | object
48 | trafo | tap_neutral | int32
49 | trafo | tap_min | int32
50 | trafo | tap_max | int32
51 | trafo | tap_step_percent | float64
52 | trafo | tap_step_degree | float64
53 | trafo | tap_pos | int32
54 | trafo | tap_phase_shifter | bool
55 | trafo | parallel | uint32
56 | trafo | df | float64
57 | trafo | in_service | bool
58 | line_geodata | coords | object
59 | bus_geodata | x | float64
60 | bus_geodata | y | float64
61 | bus_geodata | coords | object

## parameters
| version | format_version | converged | OPF_converged | name | f_hz | sn_mva
0 | 2.14.6 | 2.14.0 | FALSE | FALSE |  | 50 | 1