## bus
| name | vn_kv | type | zone | in_service
0 | bus_LV_6037-106_0_3_node_0 | 0.4 | n |  | TRUE
1 | bus_LV_6037-106_0_3_node_5 | 0.4 | n |  | TRUE
2 | bus_LV_6037-106_0_3_node_7 | 0.4 | n |  | TRUE
3 | bus_LV_6037-106_0_3_node_4 | 0.4 | n |  | TRUE
4 | bus_LV_6037-106_0_3_node_2 | 0.4 | n |  | TRUE
5 | bus_LV_6037-106_0_3_node_3 | 0.4 | n |  | TRUE
6 | bus_LV_6037-106_0_3_node_65 | 0.4 | n |  | TRUE
7 | bus_LV_6037-106_0_3_node_64 | 0.4 | n |  | TRUE
8 | bus_LV_6037-106_0_3_node_18 | 0.4 | n |  | TRUE
9 | bus_LV_6037-106_0_3_node_8 | 0.4 | n |  | TRUE
10 | bus_LV_6037-106_0_3_node_25 | 0.4 | n |  | TRUE
11 | bus_LV_6037-106_0_3_node_24 | 0.4 | n |  | TRUE
12 | bus_LV_6037-106_0_3_node_23 | 0.4 | n |  | TRUE
13 | bus_LV_6037-106_0_3_node_19 | 0.4 | n |  | TRUE
14 | bus_LV_6037-106_0_3_node_36 | 0.4 | n |  | TRUE
15 | bus_LV_6037-106_0_3_node_29 | 0.4 | n |  | TRUE
16 | bus_LV_6037-106_0_3_node_33 | 0.4 | n |  | TRUE
17 | bus_LV_6037-106_0_3_node_21 | 0.4 | n |  | TRUE
18 | bus_LV_6037-106_0_3_node_22 | 0.4 | n |  | TRUE
19 | bus_LV_6037-106_0_3_node_20 | 0.4 | n |  | TRUE
20 | bus_LV_6037-106_0_3_node_32 | 0.4 | n |  | TRUE
21 | bus_LV_6037-106_0_3_node_37 | 0.4 | n |  | TRUE
22 | bus_LV_6037-106_0_3_node_35 | 0.4 | n |  | TRUE
23 | bus_LV_6037-106_0_3_node_10 | 0.4 | n |  | TRUE
24 | bus_LV_6037-106_0_3_node_11 | 0.4 | n |  | TRUE
25 | bus_LV_6037-106_0_3_node_13 | 0.4 | n |  | TRUE
26 | bus_LV_6037-106_0_3_node_12 | 0.4 | n |  | TRUE
27 | bus_LV_6037-106_0_3_node_17 | 0.4 | n |  | TRUE
28 | bus_LV_6037-106_0_3_node_16 | 0.4 | n |  | TRUE
29 | bus_LV_6037-106_0_3_node_45 | 0.4 | n |  | TRUE
30 | bus_LV_6037-106_0_3_node_44 | 0.4 | n |  | TRUE
31 | bus_LV_6037-106_0_3_node_14 | 0.4 | n |  | TRUE
32 | bus_LV_6037-106_0_3_node_47 | 0.4 | n |  | TRUE
33 | bus_LV_6037-106_0_3_node_67 | 0.4 | n |  | TRUE
34 | bus_LV_6037-106_0_3_node_27 | 0.4 | n |  | TRUE
35 | bus_LV_6037-106_0_3_node_34 | 0.4 | n |  | TRUE
36 | bus_LV_6037-106_0_3_node_26 | 0.4 | n |  | TRUE
37 | bus_LV_6037-106_0_3_node_28 | 0.4 | n |  | TRUE
38 | bus_LV_6037-106_0_3_node_30 | 0.4 | n |  | TRUE
39 | bus_LV_6037-106_0_3_node_31 | 0.4 | n |  | TRUE
40 | bus_LV_6037-106_0_3_node_66 | 0.4 | n |  | TRUE
41 | bus_LV_6037-106_0_3_node_68 | 0.4 | n |  | TRUE
42 | bus_LV_6037-106_0_3_node_53 | 0.4 | n |  | TRUE
43 | bus_LV_6037-106_0_3_node_69 | 0.4 | n |  | TRUE
44 | bus_LV_6037-106_0_3_node_38 | 0.4 | n |  | TRUE
45 | bus_LV_6037-106_0_3_node_39 | 0.4 | n |  | TRUE
46 | bus_LV_6037-106_0_3_node_41 | 0.4 | n |  | TRUE
47 | bus_LV_6037-106_0_3_node_46 | 0.4 | n |  | TRUE
48 | bus_LV_6037-106_0_3_node_49 | 0.4 | n |  | TRUE
49 | bus_LV_6037-106_0_3_node_48 | 0.4 | n |  | TRUE
50 | bus_LV_6037-106_0_3_node_72 | 0.4 | n |  | TRUE
51 | bus_LV_6037-106_0_3_node_71 | 0.4 | n |  | TRUE
52 | bus_LV_6037-106_0_3_node_50 | 0.4 | n |  | TRUE
53 | bus_LV_6037-106_0_3_node_51 | 0.4 | n |  | TRUE
54 | bus_LV_6037-106_0_3_node_52 | 0.4 | n |  | TRUE
55 | bus_LV_6037-106_0_3_node_54 | 0.4 | n |  | TRUE
56 | bus_LV_6037-106_0_3_node_55 | 0.4 | n |  | TRUE
57 | bus_LV_6037-106_0_3_node_56 | 0.4 | n |  | TRUE
58 | bus_LV_6037-106_0_3_node_59 | 0.4 | n |  | TRUE
59 | bus_LV_6037-106_0_3_node_57 | 0.4 | n |  | TRUE
60 | bus_LV_6037-106_0_3_node_58 | 0.4 | n |  | TRUE
61 | bus_LV_6037-106_0_3_node_60 | 0.4 | n |  | TRUE
62 | bus_LV_6037-106_0_3_node_61 | 0.4 | n |  | TRUE
63 | bus_LV_6037-106_0_3_node_62 | 0.4 | n |  | TRUE
64 | bus_LV_6037-106_0_3_node_63 | 0.4 | n |  | TRUE
65 | bus_LV_6037-106_0_3_node_70 | 0.4 | n |  | TRUE
66 | bus_MV_197_1_node_281 | 20 | n |  | TRUE

## load
| name | bus | p_mw | q_mvar | const_z_percent | const_i_percent | sn_mva | scaling | in_service | type
0 | LV_6037-106_0_3_load_0 | 0 | 0.0046717 | 0.0011708 | 0 | 0 |  | 1 | TRUE | wye
1 | LV_6037-106_0_3_load_7 | 2 | 0.0067124 | 0.0016823 | 0 | 0 |  | 1 | TRUE | wye
2 | LV_6037-106_0_3_load_4 | 3 | 0.0058323 | 0.0014617 | 0 | 0 |  | 1 | TRUE | wye
3 | LV_6037-106_0_3_load_2 | 4 | 0.003745 | 0.0009386 | 0 | 0 |  | 1 | TRUE | wye
4 | LV_6037-106_0_3_load_3 | 5 | 0.0043378 | 0.0010871 | 0 | 0 |  | 1 | TRUE | wye
5 | LV_6037-106_0_3_load_65 | 6 | 0.0046155 | 0.0011568 | 0 | 0 |  | 1 | TRUE | wye
6 | LV_6037-106_0_3_load_64 | 7 | 0.012895 | 0.0032317 | 0 | 0 |  | 1 | TRUE | wye
7 | LV_6037-106_0_3_load_18 | 8 | 0.0052243 | 0.0013093 | 0 | 0 |  | 1 | TRUE | wye
8 | LV_6037-106_0_3_load_25 | 10 | 0.0044357 | 0.0011117 | 0 | 0 |  | 1 | TRUE | wye
9 | LV_6037-106_0_3_load_23 | 12 | 0.0069074 | 0.0017312 | 0 | 0 |  | 1 | TRUE | wye
10 | LV_6037-106_0_3_load_19 | 13 | 0.0052625 | 0.0013189 | 0 | 0 |  | 1 | TRUE | wye
11 | LV_6037-106_0_3_load_36 | 14 | 0.0022717 | 0.00056934 | 0 | 0 |  | 1 | TRUE | wye
12 | LV_6037-106_0_3_load_29 | 15 | 0.0015442 | 0.00038701 | 0 | 0 |  | 1 | TRUE | wye
13 | LV_6037-106_0_3_load_33 | 16 | 0.004769 | 0.0011952 | 0 | 0 |  | 1 | TRUE | wye
14 | LV_6037-106_0_3_load_22 | 18 | 0.0041838 | 0.0010486 | 0 | 0 |  | 1 | TRUE | wye
15 | LV_6037-106_0_3_load_20 | 19 | 0.0057328 | 0.0014368 | 0 | 0 |  | 1 | TRUE | wye
16 | LV_6037-106_0_3_load_37 | 21 | 0.005323 | 0.0013341 | 0 | 0 |  | 1 | TRUE | wye
17 | LV_6037-106_0_3_load_35 | 22 | 0.0045819 | 0.0011483 | 0 | 0 |  | 1 | TRUE | wye
18 | LV_6037-106_0_3_load_10 | 23 | 0.003521 | 0.00088244 | 0 | 0 |  | 1 | TRUE | wye
19 | LV_6037-106_0_3_load_13 | 25 | 0.0035649 | 0.00089345 | 0 | 0 |  | 1 | TRUE | wye
20 | LV_6037-106_0_3_load_16 | 28 | 0.0028991 | 0.00072659 | 0 | 0 |  | 1 | TRUE | wye
21 | LV_6037-106_0_3_load_45 | 29 | 0.0031512 | 0.00078977 | 0 | 0 |  | 1 | TRUE | wye
22 | LV_6037-106_0_3_load_44 | 30 | 0.0031137 | 0.00078036 | 0 | 0 |  | 1 | TRUE | wye
23 | LV_6037-106_0_3_load_14 | 31 | 0.015016 | 0.0037633 | 0 | 0 |  | 1 | TRUE | wye
24 | LV_6037-106_0_3_load_47 | 32 | 0.0016669 | 0.00041776 | 0 | 0 |  | 1 | TRUE | wye
25 | LV_6037-106_0_3_load_67 | 33 | 0.0033514 | 0.00083995 | 0 | 0 |  | 1 | TRUE | wye
26 | LV_6037-106_0_3_load_27 | 34 | 0.0023396 | 0.00058637 | 0 | 0 |  | 1 | TRUE | wye
27 | LV_6037-106_0_3_load_34 | 35 | 0.0024852 | 0.00062284 | 0 | 0 |  | 1 | TRUE | wye
28 | LV_6037-106_0_3_load_26 | 36 | 0.0065943 | 0.0016527 | 0 | 0 |  | 1 | TRUE | wye
29 | LV_6037-106_0_3_load_30 | 38 | 0.006935 | 0.0017381 | 0 | 0 |  | 1 | TRUE | wye
30 | LV_6037-106_0_3_load_31 | 39 | 0.0020605 | 0.0005164 | 0 | 0 |  | 1 | TRUE | wye
31 | LV_6037-106_0_3_load_66 | 40 | 0.0034576 | 0.00086655 | 0 | 0 |  | 1 | TRUE | wye
32 | LV_6037-106_0_3_load_68 | 41 | 0.0023 | 0.00057644 | 0 | 0 |  | 1 | TRUE | wye
33 | LV_6037-106_0_3_load_53 | 42 | 0.0030181 | 0.00075641 | 0 | 0 |  | 1 | TRUE | wye
34 | LV_6037-106_0_3_load_69 | 43 | 0.0041687 | 0.0010448 | 0 | 0 |  | 1 | TRUE | wye
35 | LV_6037-106_0_3_load_38 | 44 | 0.0052431 | 0.001314 | 0 | 0 |  | 1 | TRUE | wye
36 | LV_6037-106_0_3_load_39 | 45 | 0.0023417 | 0.00058689 | 0 | 0 |  | 1 | TRUE | wye
37 | LV_6037-106_0_3_load_41 | 46 | 0.0036355 | 0.00091115 | 0 | 0 |  | 1 | TRUE | wye
38 | LV_6037-106_0_3_load_49 | 48 | 0.0025624 | 0.0006422 | 0 | 0 |  | 1 | TRUE | wye
39 | LV_6037-106_0_3_load_48 | 49 | 0.0032927 | 0.00082523 | 0 | 0 |  | 1 | TRUE | wye
40 | LV_6037-106_0_3_load_72 | 50 | 0.0048369 | 0.0012122 | 0 | 0 |  | 1 | TRUE | wye
41 | LV_6037-106_0_3_load_71 | 51 | 0.0037672 | 0.00094414 | 0 | 0 |  | 1 | TRUE | wye
42 | LV_6037-106_0_3_load_50 | 52 | 0.0028766 | 0.00072094 | 0 | 0 |  | 1 | TRUE | wye
43 | LV_6037-106_0_3_load_52 | 54 | 0.0019259 | 0.00048268 | 0 | 0 |  | 1 | TRUE | wye
44 | LV_6037-106_0_3_load_54 | 55 | 0.0021613 | 0.00054167 | 0 | 0 |  | 1 | TRUE | wye
45 | LV_6037-106_0_3_load_55 | 56 | 0.0016766 | 0.0004202 | 0 | 0 |  | 1 | TRUE | wye
46 | LV_6037-106_0_3_load_56 | 57 | 0.0017523 | 0.00043916 | 0 | 0 |  | 1 | TRUE | wye
47 | LV_6037-106_0_3_load_59 | 58 | 0.0025497 | 0.00063903 | 0 | 0 |  | 1 | TRUE | wye
48 | LV_6037-106_0_3_load_57 | 59 | 0.0021874 | 0.00054821 | 0 | 0 |  | 1 | TRUE | wye
49 | LV_6037-106_0_3_load_58 | 60 | 0.0024183 | 0.00060609 | 0 | 0 |  | 1 | TRUE | wye
50 | LV_6037-106_0_3_load_60 | 61 | 0.0017535 | 0.00043947 | 0 | 0 |  | 1 | TRUE | wye
51 | LV_6037-106_0_3_load_61 | 62 | 0.0038836 | 0.00097333 | 0 | 0 |  | 1 | TRUE | wye
52 | LV_6037-106_0_3_load_62 | 63 | 0.0025367 | 0.00063575 | 0 | 0 |  | 1 | TRUE | wye
53 | LV_6037-106_0_3_load_63 | 64 | 0.0046163 | 0.001157 | 0 | 0 |  | 1 | TRUE | wye
54 | LV_6037-106_0_3_load_70 | 65 | 0.0020782 | 0.00052086 | 0 | 0 |  | 1 | TRUE | wye

## ext_grid
| name | bus | vm_pu | va_degree | slack_weight | in_service
0 |  | 40 | 1 | 0 | 1 | TRUE

## line
| name | std_type | from_bus | to_bus | length_km | r_ohm_per_km | x_ohm_per_km | c_nf_per_km | g_us_per_km | max_i_ka | df | parallel | type | in_service
0 | LV_6037-106_0_3_line_0 | NAYY 4x150 SE | 0 | 1 | 0.37054 | 0.208 | 0.08 | 261 | 0 | 0.27 | 1 | 1 | cs | TRUE
1 | LV_6037-106_0_3_line_1 | NAYY 4x150 SE | 1 | 2 | 0.11062 | 0.208 | 0.08 | 261 | 0 | 0.27 | 1 | 1 | cs | TRUE
2 | LV_6037-106_0_3_line_2 | NAYY 4x150 SE | 1 | 3 | 0.0067248 | 0.208 | 0.08 | 261 | 0 | 0.27 | 1 | 1 | cs | TRUE
3 | LV_6037-106_0_3_line_3 | NAYY 4x150 SE | 2 | 8 | 0.0063315 | 0.208 | 0.08 | 261 | 0 | 0.27 | 1 | 1 | cs | TRUE
4 | LV_6037-106_0_3_line_4 | NAYY 4x150 SE | 4 | 5 | 0.019678 | 0.208 | 0.08 | 261 | 0 | 0.27 | 1 | 1 | cs | TRUE
5 | LV_6037-106_0_3_line_5 | NAYY 4x150 SE | 5 | 6 | 0.00018219 | 0.208 | 0.08 | 261 | 0 | 0.27 | 1 | 1 | cs | TRUE
6 | LV_6037-106_0_3_line_6 | NAYY 4x150 SE | 6 | 7 | 0.028951 | 0.208 | 0.08 | 261 | 0 | 0.27 | 1 | 1 | cs | TRUE
7 | LV_6037-106_0_3_line_7 | NAYY 4x150 SE | 7 | 38 | 0.011932 | 0.208 | 0.08 | 261 | 0 | 0.27 | 1 | 1 | cs | TRUE
8 | LV_6037-106_0_3_line_8 | NAYY 4x150 SE | 8 | 13 | 0.0062496 | 0.208 | 0.08 | 261 | 0 | 0.27 | 1 | 1 | cs | TRUE
9 | LV_6037-106_0_3_line_9 | NAYY 4x150 SE | 9 | 10 | 0.0054471 | 0.208 | 0.08 | 261 | 0 | 0.27 | 1 | 1 | cs | TRUE
10 | LV_6037-106_0_3_line_10 | NAYY 4x150 SE | 9 | 11 | 0.022486 | 0.208 | 0.08 | 261 | 0 | 0.27 | 1 | 1 | cs | TRUE
11 | LV_6037-106_0_3_line_11 | NAYY 4x150 SE | 9 | 12 | 0.0050006 | 0.208 | 0.08 | 261 | 0 | 0.27 | 1 | 1 | cs | TRUE
12 | LV_6037-106_0_3_line_12 | NAYY 4x150 SE | 11 | 14 | 0.007024 | 0.208 | 0.08 | 261 | 0 | 0.27 | 1 | 1 | cs | TRUE
13 | LV_6037-106_0_3_line_13 | NAYY 4x150 SE | 11 | 15 | 0.0082946 | 0.208 | 0.08 | 261 | 0 | 0.27 | 1 | 2 | cs | TRUE
14 | LV_6037-106_0_3_line_14 | NAYY 4x150 SE | 11 | 16 | 0.0076304 | 0.208 | 0.08 | 261 | 0 | 0.27 | 1 | 1 | cs | TRUE
15 | LV_6037-106_0_3_line_15 | NAYY 4x150 SE | 12 | 18 | 0.0040461 | 0.208 | 0.08 | 261 | 0 | 0.27 | 1 | 1 | cs | TRUE
16 | LV_6037-106_0_3_line_16 | NAYY 4x150 SE | 13 | 19 | 0.010152 | 0.208 | 0.08 | 261 | 0 | 0.27 | 1 | 1 | cs | TRUE
17 | LV_6037-106_0_3_line_17 | NAYY 4x150 SE | 14 | 33 | 0.0057603 | 0.208 | 0.08 | 261 | 0 | 0.27 | 1 | 1 | cs | TRUE
18 | LV_6037-106_0_3_line_18 | NAYY 4x150 SE | 15 | 34 | 0.011476 | 0.208 | 0.08 | 261 | 0 | 0.27 | 1 | 3 | cs | TRUE
19 | LV_6037-106_0_3_line_19 | NAYY 4x150 SE | 16 | 35 | 0.010089 | 0.208 | 0.08 | 261 | 0 | 0.27 | 1 | 1 | cs | TRUE
20 | LV_6037-106_0_3_line_20 | NAYY 4x150 SE | 17 | 18 | 0.0030881 | 0.208 | 0.08 | 261 | 0 | 0.27 | 1 | 1 | cs | TRUE
21 | LV_6037-106_0_3_line_21 | NAYY 4x150 SE | 17 | 19 | 0.0059851 | 0.208 | 0.08 | 261 | 0 | 0.27 | 1 | 1 | cs | TRUE
22 | LV_6037-106_0_3_line_22 | NAYY 4x150 SE | 20 | 21 | 0.0096081 | 0.208 | 0.08 | 261 | 0 | 0.27 | 1 | 1 | cs | TRUE
23 | LV_6037-106_0_3_line_23 | NAYY 4x150 SE | 20 | 22 | 0.0025135 | 0.208 | 0.08 | 261 | 0 | 0.27 | 1 | 1 | cs | TRUE
24 | LV_6037-106_0_3_line_24 | NAYY 4x150 SE | 21 | 41 | 0.0031166 | 0.208 | 0.08 | 261 | 0 | 0.27 | 1 | 1 | cs | TRUE
25 | LV_6037-106_0_3_line_25 | NAYY 4x150 SE | 22 | 35 | 0.0048797 | 0.208 | 0.08 | 261 | 0 | 0.27 | 1 | 1 | cs | TRUE
26 | LV_6037-106_0_3_line_26 | NAYY 4x150 SE | 23 | 24 | 0.024559 | 0.208 | 0.08 | 261 | 0 | 0.27 | 1 | 1 | cs | TRUE
27 | LV_6037-106_0_3_line_27 | NAYY 4x150 SE | 24 | 25 | 0.046274 | 0.208 | 0.08 | 261 | 0 | 0.27 | 1 | 1 | cs | TRUE
28 | LV_6037-106_0_3_line_28 | NAYY 4x150 SE | 25 | 27 | 0.038978 | 0.208 | 0.08 | 261 | 0 | 0.27 | 1 | 1 | cs | TRUE
29 | LV_6037-106_0_3_line_29 | NAYY 4x150 SE | 26 | 27 | 0.074919 | 0.208 | 0.08 | 261 | 0 | 0.27 | 1 | 1 | cs | TRUE
30 | LV_6037-106_0_3_line_30 | NAYY 4x150 SE | 26 | 28 | 0.047673 | 0.208 | 0.08 | 261 | 0 | 0.27 | 1 | 1 | cs | TRUE
31 | LV_6037-106_0_3_line_31 | NAYY 4x150 SE | 27 | 29 | 0.018769 | 0.208 | 0.08 | 261 | 0 | 0.27 | 1 | 1 | cs | TRUE
32 | LV_6037-106_0_3_line_32 | NAYY 4x150 SE | 27 | 30 | 0.01736 | 0.208 | 0.08 | 261 | 0 | 0.27 | 1 | 1 | cs | TRUE
33 | LV_6037-106_0_3_line_33 | NAYY 4x150 SE | 28 | 31 | 0.05029 | 0.208 | 0.08 | 261 | 0 | 0.27 | 1 | 1 | cs | TRUE
34 | LV_6037-106_0_3_line_34 | NAYY 4x150 SE | 29 | 32 | 0.0014165 | 0.208 | 0.08 | 261 | 0 | 0.27 | 1 | 1 | cs | TRUE
35 | LV_6037-106_0_3_line_35 | NAYY 4x150 SE | 32 | 49 | 0.0092936 | 0.208 | 0.08 | 261 | 0 | 0.27 | 1 | 1 | cs | TRUE
36 | LV_6037-106_0_3_line_36 | NAYY 4x150 SE | 33 | 42 | 0.01775 | 0.208 | 0.08 | 261 | 0 | 0.27 | 1 | 1 | cs | TRUE
37 | LV_6037-106_0_3_line_37 | NAYY 4x150 SE | 34 | 36 | 0.0050039 | 0.208 | 0.08 | 261 | 0 | 0.27 | 1 | 3 | cs | TRUE
38 | LV_6037-106_0_3_line_38 | NAYY 4x150 SE | 36 | 37 | 0.0060861 | 0.208 | 0.08 | 261 | 0 | 0.27 | 1 | 3 | cs | TRUE
39 | LV_6037-106_0_3_line_39 | NAYY 4x150 SE | 37 | 38 | 0.015286 | 0.208 | 0.08 | 261 | 0 | 0.27 | 1 | 1 | cs | TRUE
40 | LV_6037-106_0_3_line_40 | NAYY 4x150 SE | 37 | 39 | 0.0066053 | 0.208 | 0.08 | 261 | 0 | 0.27 | 1 | 3 | cs | TRUE
41 | LV_6037-106_0_3_line_41 | NAYY 4x150 SE | 39 | 40 | 0.010398 | 0.208 | 0.08 | 261 | 0 | 0.27 | 1 | 3 | cs | TRUE
42 | LV_6037-106_0_3_line_42 | NAYY 4x150 SE | 41 | 43 | 0.018943 | 0.208 | 0.08 | 261 | 0 | 0.27 | 1 | 1 | cs | TRUE
43 | LV_6037-106_0_3_line_43 | NAYY 4x150 SE | 42 | 53 | 0.010329 | 0.208 | 0.08 | 261 | 0 | 0.27 | 1 | 1 | cs | TRUE
44 | LV_6037-106_0_3_line_44 | NAYY 4x150 SE | 43 | 65 | 0.014447 | 0.208 | 0.08 | 261 | 0 | 0.27 | 1 | 1 | cs | TRUE
45 | LV_6037-106_0_3_line_45 | NAYY 4x150 SE | 44 | 45 | 0.027862 | 0.208 | 0.08 | 261 | 0 | 0.27 | 1 | 1 | cs | TRUE
46 | LV_6037-106_0_3_line_46 | NAYY 4x150 SE | 45 | 46 | 0.00435 | 0.208 | 0.08 | 261 | 0 | 0.27 | 1 | 1 | cs | TRUE
47 | LV_6037-106_0_3_line_47 | NAYY 4x150 SE | 46 | 47 | 0.016936 | 0.208 | 0.08 | 261 | 0 | 0.27 | 1 | 1 | cs | TRUE
48 | LV_6037-106_0_3_line_48 | NAYY 4x150 SE | 47 | 48 | 0.01577 | 0.208 | 0.08 | 261 | 0 | 0.27 | 1 | 1 | cs | TRUE
49 | LV_6037-106_0_3_line_49 | NAYY 4x150 SE | 47 | 49 | 0.0080699 | 0.208 | 0.08 | 261 | 0 | 0.27 | 1 | 1 | cs | TRUE
50 | LV_6037-106_0_3_line_50 | NAYY 4x150 SE | 48 | 52 | 0.0079374 | 0.208 | 0.08 | 261 | 0 | 0.27 | 1 | 1 | cs | TRUE
51 | LV_6037-106_0_3_line_51 | NAYY 4x150 SE | 50 | 51 | 0.0069406 | 0.208 | 0.08 | 261 | 0 | 0.27 | 1 | 1 | cs | TRUE
52 | LV_6037-106_0_3_line_52 | NAYY 4x150 SE | 51 | 65 | 0.012548 | 0.208 | 0.08 | 261 | 0 | 0.27 | 1 | 1 | cs | TRUE
53 | LV_6037-106_0_3_line_53 | NAYY 4x150 SE | 52 | 53 | 0.0030504 | 0.208 | 0.08 | 261 | 0 | 0.27 | 1 | 1 | cs | TRUE
54 | LV_6037-106_0_3_line_54 | NAYY 4x150 SE | 53 | 54 | 0.0071547 | 0.208 | 0.08 | 261 | 0 | 0.27 | 1 | 1 | cs | TRUE
55 | LV_6037-106_0_3_line_55 | NAYY 4x150 SE | 54 | 55 | 0.011793 | 0.208 | 0.08 | 261 | 0 | 0.27 | 1 | 1 | cs | TRUE
56 | LV_6037-106_0_3_line_56 | NAYY 4x150 SE | 55 | 56 | 0.00013585 | 0.208 | 0.08 | 261 | 0 | 0.27 | 1 | 1 | cs | TRUE
57 | LV_6037-106_0_3_line_57 | NAYY 4x150 SE | 56 | 57 | 0.0060575 | 0.208 | 0.08 | 261 | 0 | 0.27 | 1 | 1 | cs | TRUE
58 | LV_6037-106_0_3_line_58 | NAYY 4x150 SE | 57 | 58 | 0.0029027 | 0.208 | 0.08 | 261 | 0 | 0.27 | 1 | 1 | cs | TRUE
59 | LV_6037-106_0_3_line_59 | NAYY 4x150 SE | 58 | 59 | 0.0008645 | 0.208 | 0.08 | 261 | 0 | 0.27 | 1 | 1 | cs | TRUE
60 | LV_6037-106_0_3_line_60 | NAYY 4x150 SE | 59 | 60 | 0.0079131 | 0.208 | 0.08 | 261 | 0 | 0.27 | 1 | 1 | cs | TRUE
61 | LV_6037-106_0_3_line_61 | NAYY 4x150 SE | 60 | 61 | 0.00063074 | 0.208 | 0.08 | 261 | 0 | 0.27 | 1 | 1 | cs | TRUE
62 | LV_6037-106_0_3_line_62 | NAYY 4x150 SE | 61 | 62 | 0.010275 | 0.208 | 0.08 | 261 | 0 | 0.27 | 1 | 1 | cs | TRUE
63 | LV_6037-106_0_3_line_63 | NAYY 4x150 SE | 62 | 63 | 0.0023133 | 0.208 | 0.08 | 261 | 0 | 0.27 | 1 | 1 | cs | TRUE
64 | LV_6037-106_0_3_line_64 | NAYY 4x150 SE | 63 | 64 | 0.0069599 | 0.208 | 0.08 | 261 | 0 | 0.27 | 1 | 1 | cs | TRUE

## trafo
| name | std_type | hv_bus | lv_bus | sn_mva | vn_hv_kv | vn_lv_kv | vk_percent | vkr_percent | pfe_kw | i0_percent | shift_degree | tap_side | tap_neutral | tap_min | tap_max | tap_step_percent | tap_step_degree | tap_pos | tap_phase_shifter | parallel | df | in_service
0 | LV_6037-106_0_3_trafo_66 | 0.25 MVA 20/0.4 kV | 66 | 40 | 0.25 | 20 | 0.4 | 6 | 1.44 | 0.8 | 0.32 | 150 | hv | 0 | -2 | 2 | 2.5 | 0 | 0 | FALSE | 1 | 1 | TRUE

## line_geodata
| x0 | y0 | x1 | y1 | x2 | y2 | x3 | y3 | x4 | y4 | x5 | y5 | x6 | y6 | x7 | y7 | x8 | y8 | x9 | y9 | x10 | y10 | x11 | y11
0 | 2583506.4865 | 1104188.3452 | 2583428.1719 | 1103826.1776
1 | 2583506.4865 | 1104188.3452 | 2583501.5474 | 1104200.9428 | 2583499.0499 | 1104218.2361 | 2583497.438 | 1104228.4345 | 2583494.4957 | 1104235.8129 | 2583489.4376 | 1104241.6296 | 2583479.4309 | 1104248.0491 | 2583474.6172 | 1104249.9076 | 2583460.9216 | 1104256.5596 | 2583456.2427 | 1104259.6184 | 2583446.6675 | 1104262.5905 | 2583441.5708 | 1104265.2572
2 | 2583506.4865 | 1104188.3452 | 2583510.2501 | 1104187.1343 | 2583511.9963 | 1104189.2862
3 | 2583435.9607 | 1104268.1924 | 2583441.5708 | 1104265.2572
4 | 2583443.853 | 1104228.3255 | 2583445.468 | 1104225.6864 | 2583449.5806 | 1104209.6205
5 | 2583443.853 | 1104228.3255 | 2583443.7579 | 1104228.4809
6 | 2583420.4015 | 1104243.3418 | 2583433.6174 | 1104239.4814 | 2583440.3165 | 1104234.1048 | 2583443.7579 | 1104228.4809
7 | 2583420.4015 | 1104243.3418 | 2583420.4015 | 1104243.3418 | 2583411.3216 | 1104251.0827
8 | 2583435.9607 | 1104268.1924 | 2583434.5568 | 1104268.9269 | 2583430.5278 | 1104271.2786
9 | 2583409.3275 | 1104289.1952 | 2583408.6384 | 1104294.5986
10 | 2583387.7464 | 1104285.9529 | 2583396.8311 | 1104284.6273 | 2583409.3275 | 1104289.1952
11 | 2583409.3275 | 1104289.1952 | 2583411.0497 | 1104285.4108 | 2583411.7028 | 1104284.8781
12 | 2583387.7464 | 1104285.9529 | 2583383.4399 | 1104286.5873 | 2583380.7899 | 1104286.253
13 | 2583387.7464 | 1104285.9529 | 2583392.1877 | 1104278.9475
14 | 2583387.7464 | 1104285.9529 | 2583385.5942 | 1104293.2734
15 | 2583414.8383 | 1104282.3209 | 2583411.7028 | 1104284.8781
16 | 2583430.5278 | 1104271.2786 | 2583424.5872 | 1104274.7461 | 2583421.9863 | 1104276.7342
17 | 2583375.0749 | 1104285.5322 | 2583380.7899 | 1104286.253
18 | 2583392.1877 | 1104278.9475 | 2583396.7339 | 1104271.7766 | 2583398.4614 | 1104269.3417
19 | 2583385.5942 | 1104293.2734 | 2583384.482 | 1104297.0564 | 2583382.3419 | 1104302.8177
20 | 2583417.2314 | 1104280.3691 | 2583414.8383 | 1104282.3209
21 | 2583417.2314 | 1104280.3691 | 2583421.9863 | 1104276.7342
22 | 2583380.062 | 1104309.8416 | 2583377.8724 | 1104309.6142 | 2583374.6353 | 1104310.9571 | 2583371.5402 | 1104313.3335
23 | 2583380.062 | 1104309.8416 | 2583380.7042 | 1104307.4115
24 | 2583371.5402 | 1104313.3335 | 2583371.5402 | 1104313.3335 | 2583371.0454 | 1104316.4105
25 | 2583380.7042 | 1104307.4115 | 2583380.8734 | 1104306.7712 | 2583382.3419 | 1104302.8177
26 | 2583311.5582 | 1104215.6054 | 2583322.6358 | 1104207.6819 | 2583330.9128 | 1104205.1689 | 2583333.1934 | 1104204.9757
27 | 2583311.5582 | 1104215.6054 | 2583314.8709 | 1104219.2314 | 2583316.2476 | 1104221.9734 | 2583317.096 | 1104226.6845 | 2583314.0944 | 1104237.7317 | 2583308.707 | 1104259.1238
28 | 2583296.8606 | 1104296.1753 | 2583301.2468 | 1104285.2244 | 2583303.9189 | 1104278.1357 | 2583308.707 | 1104259.1238
29 | 2583248.738 | 1104283.291 | 2583273.0531 | 1104276.6314 | 2583266.6215 | 1104289.1555 | 2583266.8883 | 1104293.3124 | 2583271.1365 | 1104296.769 | 2583291.2479 | 1104294.3788 | 2583296.8606 | 1104296.1753
30 | 2583248.738 | 1104283.291 | 2583241.2707 | 1104284.9125 | 2583238.7047 | 1104282.7964 | 2583237.4841 | 1104277.775 | 2583237.6613 | 1104271.9605 | 2583239.9038 | 1104268.9416 | 2583248.8851 | 1104261.035 | 2583254.3827 | 1104254.8166 | 2583255.4584 | 1104253.5077
31 | 2583296.8606 | 1104296.1753 | 2583314.9259 | 1104301.2653
32 | 2583296.8606 | 1104296.1753 | 2583289.0877 | 1104311.6982
33 | 2583255.4584 | 1104253.5077 | 2583217.0521 | 1104221.0421
34 | 2583314.9259 | 1104301.2653 | 2583316.2893 | 1104301.6495
35 | 2583325.2346 | 1104304.1699 | 2583316.2893 | 1104301.6495
36 | 2583375.0749 | 1104285.5322 | 2583372.917 | 1104285.26 | 2583366.3755 | 1104286.0006 | 2583357.4486 | 1104284.9181
37 | 2583401.3568 | 1104265.2607 | 2583398.4614 | 1104269.3417
38 | 2583398.8125 | 1104259.7871 | 2583399.8032 | 1104262.8415 | 2583401.3568 | 1104265.2607
39 | 2583398.8125 | 1104259.7871 | 2583406.8355 | 1104254.9071 | 2583411.3216 | 1104251.0827
40 | 2583398.8125 | 1104259.7871 | 2583394.1187 | 1104257.4211 | 2583392.8785 | 1104257.9514
41 | 2583384.6218 | 1104263.5503 | 2583386.3467 | 1104260.7441 | 2583392.8785 | 1104257.9514
42 | 2583371.0454 | 1104316.4105 | 2583370.6657 | 1104318.7719 | 2583368.3353 | 1104326.3933 | 2583361.9822 | 1104332.163
43 | 2583347.1946 | 1104283.6745 | 2583357.4486 | 1104284.9181
44 | 2583361.9822 | 1104332.163 | 2583359.8021 | 1104334.1429 | 2583349.3103 | 1104338.8559
45 | 2583300.5438 | 1104342.5788 | 2583308.1106 | 1104333.9076 | 2583320.1447 | 1104322.8341
46 | 2583320.1447 | 1104322.8341 | 2583323.3457 | 1104319.8886
47 | 2583333.0021 | 1104306.3584 | 2583329.1342 | 1104314.5621 | 2583323.3457 | 1104319.8886
48 | 2583333.0021 | 1104306.3584 | 2583341.3667 | 1104292.9894
49 | 2583333.0021 | 1104306.3584 | 2583325.2346 | 1104304.1699
50 | 2583341.3667 | 1104292.9894 | 2583345.5767 | 1104286.2605
51 | 2583330.9619 | 1104343.0909 | 2583333.7855 | 1104340.7624 | 2583337.0662 | 1104340.7377
52 | 2583349.3103 | 1104338.8559 | 2583346.9785 | 1104339.9034 | 2583343.1056 | 1104340.6922 | 2583337.0662 | 1104340.7377
53 | 2583347.1946 | 1104283.6745 | 2583345.5767 | 1104286.2605
54 | 2583347.1946 | 1104283.6745 | 2583350.2673 | 1104277.2133
55 | 2583355.8411 | 1104266.8249 | 2583351.4242 | 1104274.7806 | 2583350.2673 | 1104277.2133
56 | 2583355.907 | 1104266.7061 | 2583355.8411 | 1104266.8249
57 | 2583358.8473 | 1104261.4101 | 2583355.907 | 1104266.7061
58 | 2583360.2563 | 1104258.8722 | 2583358.8473 | 1104261.4101
59 | 2583360.6759 | 1104258.1164 | 2583360.2563 | 1104258.8722
60 | 2583360.6759 | 1104258.1164 | 2583360.9372 | 1104257.6458 | 2583365.9102 | 1104252.2
61 | 2583366.3355 | 1104251.7342 | 2583365.9102 | 1104252.2
62 | 2583373.7893 | 1104244.7244 | 2583370.4223 | 1104247.2589 | 2583366.3355 | 1104251.7342
63 | 2583373.7893 | 1104244.7244 | 2583375.6376 | 1104243.3332
64 | 2583381.3686 | 1104239.3915 | 2583377.8632 | 1104241.6579 | 2583375.6376 | 1104243.3332

## bus_geodata
| x | y | coords
0 | 2583428.1719 | 1103826.1776
1 | 2583506.4865 | 1104188.3452
2 | 2583441.5708 | 1104265.2572
3 | 2583511.9963 | 1104189.2862
4 | 2583449.5806 | 1104209.6205
5 | 2583443.853 | 1104228.3255
6 | 2583443.7579 | 1104228.481
7 | 2583420.4015 | 1104243.3418
8 | 2583435.9607 | 1104268.1924
9 | 2583409.3275 | 1104289.1952
10 | 2583408.6383 | 1104294.5986
11 | 2583387.7464 | 1104285.9529
12 | 2583411.7028 | 1104284.8781
13 | 2583430.5278 | 1104271.2786
14 | 2583380.7899 | 1104286.253
15 | 2583392.1877 | 1104278.9475
16 | 2583385.5942 | 1104293.2734
17 | 2583417.2314 | 1104280.3691
18 | 2583414.8383 | 1104282.3209
19 | 2583421.9863 | 1104276.7342
20 | 2583380.062 | 1104309.8416
21 | 2583371.5402 | 1104313.3335
22 | 2583380.7042 | 1104307.4115
23 | 2583333.1934 | 1104204.9757
24 | 2583311.5582 | 1104215.6054
25 | 2583308.707 | 1104259.1238
26 | 2583248.738 | 1104283.291
27 | 2583296.8606 | 1104296.1753
28 | 2583255.4584 | 1104253.5077
29 | 2583314.9259 | 1104301.2653
30 | 2583289.0877 | 1104311.6982
31 | 2583217.0521 | 1104221.0421
32 | 2583316.2893 | 1104301.6495
33 | 2583375.0749 | 1104285.5322
34 | 2583398.4614 | 1104269.3417
35 | 2583382.3419 | 1104302.8177
36 | 2583401.3568 | 1104265.2607
37 | 2583398.8125 | 1104259.7871
38 | 2583411.3216 | 1104251.0827
39 | 2583392.8785 | 1104257.9514
40 | 2583384.6218 | 1104263.5503
41 | 2583371.0454 | 1104316.4105
42 | 2583357.4486 | 1104284.9181
43 | 2583361.9822 | 1104332.163
44 | 2583300.5438 | 1104342.5788
45 | 2583320.1447 | 1104322.8341
46 | 2583323.3457 | 1104319.8886
47 | 2583333.0021 | 1104306.3584
48 | 2583341.3667 | 1104292.9894
49 | 2583325.2346 | 1104304.1699
50 | 2583330.9619 | 1104343.0909
51 | 2583337.0662 | 1104340.7377
52 | 2583345.5767 | 1104286.2605
53 | 2583347.1946 | 1104283.6745
54 | 2583350.2673 | 1104277.2133
55 | 2583355.8411 | 1104266.8249
56 | 2583355.907 | 1104266.7061
57 | 2583358.8473 | 1104261.4101
58 | 2583360.2563 | 1104258.8722
59 | 2583360.6759 | 1104258.1164
60 | 2583365.9102 | 1104252.2
61 | 2583366.3355 | 1104251.7342
62 | 2583373.7893 | 1104244.7244
63 | 2583375.6376 | 1104243.3332
64 | 2583381.3686 | 1104239.3915
65 | 2583349.3103 | 1104338.8559
66 | 2583398.8125 | 1104259.7871

## line_std_types
| c_nf_per_km | r_ohm_per_km | x_ohm_per_km | max_i_ka | type | q_mm2 | alpha | voltage_rating
NAYY 4x50 SE | 210 | 0.642 | 0.083 | 0.142 | cs | 50 | 0.00403 | LV
NAYY 4x120 SE | 264 | 0.225 | 0.08 | 0.242 | cs | 120 | 0.00403 | LV
NAYY 4x150 SE | 261 | 0.208 | 0.08 | 0.27 | cs | 150 | 0.00403 | LV
NA2XS2Y 1x95 RM/25 12/20 kV | 216 | 0.313 | 0.132 | 0.252 | cs | 95 | 0.00403 | MV
NA2XS2Y 1x185 RM/25 12/20 kV | 273 | 0.161 | 0.117 | 0.362 | cs | 185 | 0.00403 | MV
NA2XS2Y 1x240 RM/25 12/20 kV | 304 | 0.122 | 0.112 | 0.421 | cs | 240 | 0.00403 | MV
NA2XS2Y 1x95 RM/25 6/10 kV | 315 | 0.313 | 0.123 | 0.249 | cs | 95 | 0.00403 | MV
NA2XS2Y 1x185 RM/25 6/10 kV | 406 | 0.161 | 0.11 | 0.358 | cs | 185 | 0.00403 | MV
NA2XS2Y 1x240 RM/25 6/10 kV | 456 | 0.122 | 0.105 | 0.416 | cs | 240 | 0.00403 | MV
NA2XS2Y 1x150 RM/25 12/20 kV | 250 | 0.206 | 0.116 | 0.319 | cs | 150 | 0.00403 | MV
NA2XS2Y 1x120 RM/25 12/20 kV | 230 | 0.253 | 0.119 | 0.283 | cs | 120 | 0.00403 | MV
NA2XS2Y 1x70 RM/25 12/20 kV | 190 | 0.443 | 0.132 | 0.22 | cs | 70 | 0.00403 | MV
NA2XS2Y 1x150 RM/25 6/10 kV | 360 | 0.206 | 0.11 | 0.315 | cs | 150 | 0.00403 | MV
NA2XS2Y 1x120 RM/25 6/10 kV | 340 | 0.253 | 0.113 | 0.28 | cs | 120 | 0.00403 | MV
NA2XS2Y 1x70 RM/25 6/10 kV | 280 | 0.443 | 0.123 | 0.217 | cs | 70 | 0.00403 | MV
N2XS(FL)2Y 1x120 RM/35 64/110 kV | 112 | 0.153 | 0.166 | 0.366 | cs | 120 | 0.00393 | HV
N2XS(FL)2Y 1x185 RM/35 64/110 kV | 125 | 0.099 | 0.156 | 0.457 | cs | 185 | 0.00393 | HV
N2XS(FL)2Y 1x240 RM/35 64/110 kV | 135 | 0.075 | 0.149 | 0.526 | cs | 240 | 0.00393 | HV
N2XS(FL)2Y 1x300 RM/35 64/110 kV | 144 | 0.06 | 0.144 | 0.588 | cs | 300 | 0.00393 | HV
15-AL1/3-ST1A 0.4 | 11 | 1.8769 | 0.35 | 0.105 | ol | 16 | 0.00403 | LV
24-AL1/4-ST1A 0.4 | 11.25 | 1.2012 | 0.335 | 0.14 | ol | 24 | 0.00403 | LV
48-AL1/8-ST1A 0.4 | 12.2 | 0.5939 | 0.3 | 0.21 | ol | 48 | 0.00403 | LV
94-AL1/15-ST1A 0.4 | 13.2 | 0.306 | 0.29 | 0.35 | ol | 94 | 0.00403 | LV
34-AL1/6-ST1A 10.0 | 9.7 | 0.8342 | 0.36 | 0.17 | ol | 34 | 0.00403 | MV
48-AL1/8-ST1A 10.0 | 10.1 | 0.5939 | 0.35 | 0.21 | ol | 48 | 0.00403 | MV
70-AL1/11-ST1A 10.0 | 10.4 | 0.4132 | 0.339 | 0.29 | ol | 70 | 0.00403 | MV
94-AL1/15-ST1A 10.0 | 10.75 | 0.306 | 0.33 | 0.35 | ol | 94 | 0.00403 | MV
122-AL1/20-ST1A 10.0 | 11.1 | 0.2376 | 0.323 | 0.41 | ol | 122 | 0.00403 | MV
149-AL1/24-ST1A 10.0 | 11.25 | 0.194 | 0.315 | 0.47 | ol | 149 | 0.00403 | MV
34-AL1/6-ST1A 20.0 | 9.15 | 0.8342 | 0.382 | 0.17 | ol | 34 | 0.00403 | MV
48-AL1/8-ST1A 20.0 | 9.5 | 0.5939 | 0.372 | 0.21 | ol | 48 | 0.00403 | MV
70-AL1/11-ST1A 20.0 | 9.7 | 0.4132 | 0.36 | 0.29 | ol | 70 | 0.00403 | MV
94-AL1/15-ST1A 20.0 | 10 | 0.306 | 0.35 | 0.35 | ol | 94 | 0.00403 | MV
122-AL1/20-ST1A 20.0 | 10.3 | 0.2376 | 0.344 | 0.41 | ol | 122 | 0.00403 | MV
149-AL1/24-ST1A 20.0 | 10.5 | 0.194 | 0.337 | 0.47 | ol | 149 | 0.00403 | MV
184-AL1/30-ST1A 20.0 | 10.75 | 0.1571 | 0.33 | 0.535 | ol | 184 | 0.00403 | MV
243-AL1/39-ST1A 20.0 | 11 | 0.1188 | 0.32 | 0.645 | ol | 243 | 0.00403 | MV
48-AL1/8-ST1A 110.0 | 8 | 0.5939 | 0.46 | 0.21 | ol | 48 | 0.00403 | HV
70-AL1/11-ST1A 110.0 | 8.4 | 0.4132 | 0.45 | 0.29 | ol | 70 | 0.00403 | HV
94-AL1/15-ST1A 110.0 | 8.65 | 0.306 | 0.44 | 0.35 | ol | 94 | 0.00403 | HV
122-AL1/20-ST1A 110.0 | 8.5 | 0.2376 | 0.43 | 0.41 | ol | 122 | 0.00403 | HV
149-AL1/24-ST1A 110.0 | 8.75 | 0.194 | 0.41 | 0.47 | ol | 149 | 0.00403 | HV
184-AL1/30-ST1A 110.0 | 8.8 | 0.1571 | 0.4 | 0.535 | ol | 184 | 0.00403 | HV
243-AL1/39-ST1A 110.0 | 9 | 0.1188 | 0.39 | 0.645 | ol | 243 | 0.00403 | HV
305-AL1/39-ST1A 110.0 | 9.2 | 0.0949 | 0.38 | 0.74 | ol | 305 | 0.00403 | HV
490-AL1/64-ST1A 110.0 | 9.75 | 0.059 | 0.37 | 0.96 | ol | 490 | 0.00403 | HV
679-AL1/86-ST1A 110.0 | 9.95 | 0.042 | 0.36 | 1.15 | ol | 679 | 0.00403 | HV
490-AL1/64-ST1A 220.0 | 10 | 0.059 | 0.285 | 0.96 | ol | 490 | 0.00403 | HV
679-AL1/86-ST1A 220.0 | 11.7 | 0.042 | 0.275 | 1.15 | ol | 679 | 0.00403 | HV
490-AL1/64-ST1A 380.0 | 11 | 0.059 | 0.253 | 0.96 | ol | 490 | 0.00403 | HV
679-AL1/86-ST1A 380.0 | 14.6 | 0.042 | 0.25 | 1.15 | ol | 679 | 0.00403 | HV

## trafo_std_types
| i0_percent | pfe_kw | vkr_percent | sn_mva | vn_lv_kv | vn_hv_kv | vk_percent | shift_degree | vector_group | tap_side | tap_neutral | tap_min | tap_max | tap_step_degree | tap_step_percent | tap_phase_shifter
160 MVA 380/110 kV | 0.06 | 60 | 0.25 | 160 | 110 | 380 | 12.2 | 0 | Yy0 | hv | 0 | -9 | 9 | 0 | 1.5 | FALSE
100 MVA 220/110 kV | 0.06 | 55 | 0.26 | 100 | 110 | 220 | 12 | 0 | Yy0 | hv | 0 | -9 | 9 | 0 | 1.5 | FALSE
63 MVA 110/20 kV | 0.04 | 22 | 0.32 | 63 | 20 | 110 | 18 | 150 | YNd5 | hv | 0 | -9 | 9 | 0 | 1.5 | FALSE
40 MVA 110/20 kV | 0.05 | 18 | 0.34 | 40 | 20 | 110 | 16.2 | 150 | YNd5 | hv | 0 | -9 | 9 | 0 | 1.5 | FALSE
25 MVA 110/20 kV | 0.07 | 14 | 0.41 | 25 | 20 | 110 | 12 | 150 | YNd5 | hv | 0 | -9 | 9 | 0 | 1.5 | FALSE
63 MVA 110/10 kV | 0.04 | 22 | 0.32 | 63 | 10 | 110 | 18 | 150 | YNd5 | hv | 0 | -9 | 9 | 0 | 1.5 | FALSE
40 MVA 110/10 kV | 0.05 | 18 | 0.34 | 40 | 10 | 110 | 16.2 | 150 | YNd5 | hv | 0 | -9 | 9 | 0 | 1.5 | FALSE
25 MVA 110/10 kV | 0.07 | 14 | 0.41 | 25 | 10 | 110 | 12 | 150 | YNd5 | hv | 0 | -9 | 9 | 0 | 1.5 | FALSE
0.25 MVA 20/0.4 kV | 0.32 | 0.8 | 1.44 | 0.25 | 0.4 | 20 | 6 | 150 | Yzn5 | hv | 0 | -2 | 2 | 0 | 2.5 | FALSE
0.4 MVA 20/0.4 kV | 0.3375 | 1.35 | 1.425 | 0.4 | 0.4 | 20 | 6 | 150 | Dyn5 | hv | 0 | -2 | 2 | 0 | 2.5 | FALSE
0.63 MVA 20/0.4 kV | 0.2619 | 1.65 | 1.206 | 0.63 | 0.4 | 20 | 6 | 150 | Dyn5 | hv | 0 | -2 | 2 | 0 | 2.5 | FALSE
0.25 MVA 10/0.4 kV | 0.24 | 0.6 | 1.2 | 0.25 | 0.4 | 10 | 4 | 150 | Dyn5 | hv | 0 | -2 | 2 | 0 | 2.5 | FALSE
0.4 MVA 10/0.4 kV | 0.2375 | 0.95 | 1.325 | 0.4 | 0.4 | 10 | 4 | 150 | Dyn5 | hv | 0 | -2 | 2 | 0 | 2.5 | FALSE
0.63 MVA 10/0.4 kV | 0.1873 | 1.18 | 1.0794 | 0.63 | 0.4 | 10 | 4 | 150 | Dyn5 | hv | 0 | -2 | 2 | 0 | 2.5 | FALSE

## trafo3w_std_types
| sn_hv_mva | sn_mv_mva | sn_lv_mva | vn_hv_kv | vn_mv_kv | vn_lv_kv | vk_hv_percent | vk_mv_percent | vk_lv_percent | vkr_hv_percent | vkr_mv_percent | vkr_lv_percent | pfe_kw | i0_percent | shift_mv_degree | shift_lv_degree | vector_group | tap_side | tap_neutral | tap_min | tap_max | tap_step_percent
63/25/38 MVA 110/20/10 kV | 63 | 25 | 38 | 110 | 20 | 10 | 10.4 | 10.4 | 10.4 | 0.28 | 0.32 | 0.35 | 35 | 0.89 | 0 | 0 | YN0yn0yn0 | hv | 0 | -10 | 10 | 1.2
63/25/38 MVA 110/10/10 kV | 63 | 25 | 38 | 110 | 10 | 10 | 10.4 | 10.4 | 10.4 | 0.28 | 0.32 | 0.35 | 35 | 0.89 | 0 | 0 | YN0yn0yn0 | hv | 0 | -10 | 10 | 1.2

## fuse_std_types
| fuse_type | i_rated_a | t_avg | t_min | t_total | x_avg | x_min | x_total
HV 100A | HV 100A | 100 | 0 | [10.0, 3.64, 0.854, 0.281, 0.1, 0.0531, 0.022, 0.01] | [10.0, 4.267, 1.21, 0.403, 0.1, 0.058, 0.022, 0.01] | 0 | [300.0, 350.0, 450.0, 550.0, 700.0, 850.0, 1200.0, 1752.0] | [600.0, 700.0, 900.0, 1150.0, 1665.0, 2000.0, 3000.0, 4313.0]
HV 10A | HV 10A | 10 | 0 | [10.0, 1675.0, 0.344, 0.156, 0.1, 0.0417, 0.0171, 0.01] | [10.0, 1.3, 0.3, 0.155, 0.1, 0.0555, 0.023, 0.01] | 0 | [30.0, 32.0, 35.0, 37.0, 39.0, 50.0, 70.0, 88.0] | [60.0, 70.0, 80.0, 87.0, 94.0, 110.0, 150.0, 216.0]
HV 125A | HV 125A | 125 | 0 | [10.0, 1.82, 0.344, 0.1, 0.0467, 0.0269, 0.01] | [10.0, 2.478, 0.426, 0.1, 0.0427, 0.0211, 0.01] | 0 | [375.0, 500.0, 700.0, 925.0, 1200.0, 1500.0, 2341.0] | [750.0, 1000.0, 1500.0, 2200.0, 3000.0, 4000.0, 5765.0]
HV 160A | HV 160A | 160 | 0 | [10.0, 4.15, 1.03, 0.198, 0.1, 0.051, 0.0172, 0.01] | [10.0, 2.3, 0.734, 0.274, 0.1, 0.046, 0.0177, 0.01] | 0 | [480.0, 550.0, 700.0, 1000.0, 1260.0, 1600.0, 2500.0, 3227.0] | [960.0, 1300.0, 1700.0, 2200.0, 2996.0, 4000.0, 6000.0, 7946.0]
HV 16A | HV 16A | 16 | 0 | [10.0, 0.352, 0.164, 0.1, 0.0649, 0.0342, 0.01] | [10.0, 2.34, 0.722, 0.181, 0.1, 0.055, 0.0296, 0.01] | 0 | [48.0, 60.0, 65.0, 71.0, 80.0, 100.0, 162.0] | [96.0, 110.0, 125.0, 150.0, 168.0, 200.0, 250.0, 398.0]
HV 200A | HV 200A | 200 | 0 | [10.0, 4.267, 1.21, 0.403, 0.1, 0.058, 0.022, 0.01] | [10.0, 3.73, 1.654, 0.328, 0.1, 0.0531, 0.019, 0.01] | 0 | [600.0, 700.0, 900.0, 1150.0, 1665.0, 2000.0, 3000.0, 4313.0] | [1200.0, 1500.0, 1800.0, 2700.0, 3960.0, 5000.0, 7500.0, 10620.0]
HV 20A | HV 20A | 20 | 0 | [10.0, 1.3, 0.3, 0.155, 0.1, 0.0555, 0.023, 0.01] | [10.0, 1.3, 0.161, 0.1, 0.0611, 0.0399, 0.0141, 0.01] | 0 | [60.0, 70.0, 80.0, 87.0, 94.0, 110.0, 150.0, 216.0] | [120.0, 150.0, 200.0, 223.0, 260.0, 300.0, 450.0, 532.0]
HV 25A | HV 25A | 25 | 0 | [10.0, 2.512, 0.833, 0.299, 0.1, 0.0372, 0.0223, 0.01] | [10.0, 3.125, 0.597, 0.198, 0.1, 0.0378, 0.022, 0.01] | 0 | [75.0, 82.0, 90.0, 100.0, 124.0, 170.0, 200.0, 289.0] | [150.0, 170.0, 210.0, 250.0, 294.0, 400.0, 500.0, 711.0]
HV 31.5A | HV 31.5A | 31.5 | 0 | [10.0, 2.34, 0.722, 0.181, 0.1, 0.055, 0.0296, 0.01] | [10.0, 2.84, 0.368, 0.164, 0.1, 0.0621, 0.0378, 0.0195, 0.01] | 0 | [95.0, 110.0, 125.0, 150.0, 165.0, 200.0, 250.0, 390.0] | [189.0, 220.0, 300.0, 350.0, 393.0, 450.0, 530.0, 700.0, 960.0]
HV 40A | HV 40A | 40 | 0 | [10.0, 1.3, 0.161, 0.1, 0.0611, 0.0399, 0.0141, 0.01] | [10.0, 2.05, 0.369, 0.198, 0.1, 0.051, 0.0298, 0.01] | 0 | [120.0, 150.0, 200.0, 223.0, 260.0, 300.0, 450.0, 532.0] | [240.0, 300.0, 400.0, 450.0, 530.0, 650.0, 800.0, 1311.0]
HV 50A | HV 50A | 50 | 0 | [10.0, 3.215, 0.597, 0.198, 0.1, 0.0378, 0.022, 0.01] | [10.0, 3.64, 0.854, 0.281, 0.1, 0.0531, 0.022, 0.01] | 0 | [150.0, 170.0, 210.0, 250.0, 294.0, 400.0, 500.0, 711.0] | [300.0, 350.0, 450.0, 550.0, 700.0, 850.0, 1200.0, 1752.0]
HV 6.3A | HV 6.3A | 6.3 | 0 | [10.0, 1.39, 0.344, 0.168, 0.1, 0.056, 0.0263, 0.01] | [10.0, 1.711, 0.516, 0.198, 0.1, 0.0634, 0.0303, 0.01] | 0 | [19.0, 19.5, 20.4, 20.8, 22.0, 25.0, 32.0, 48.0] | [38.0, 40.0, 43.0, 48.0, 53.0, 60.0, 75.0, 118.0]
HV 63A | HV 63A | 63 | 0 | [10.0, 2.84, 0.368, 0.164, 0.1, 0.0621, 0.0378, 0.0195, 0.01] | [10.0, 1.82, 0.344, 0.1, 0.0467, 0.0269, 0.01] | 0 | [189.0, 220.0, 300.0, 350.0, 393.0, 450.0, 530.0, 700.0, 961.0] | [378.0, 500.0, 700.0, 934.0, 1200.0, 1500.0, 2366.0]
HV 80A | HV 80A | 80 | 0 | [10.0, 2.05, 0.369, 0.198, 0.1, 0.051, 0.0298, 0.01] | [10.0, 4.15, 1.03, 0.198, 0.1, 0.051, 0.0172, 0.01] | 0 | [240.0, 300.0, 400.0, 450.0, 530.0, 650.0, 800.0, 1311.0] | [480.0, 550.0, 700.0, 1000.0, 1260.0, 1600.0, 2500.0, 3227.0]
Siemens NH-1-100 | Siemens NH-1-100 | 100 | [5400.0, 2000.0, 400.0, 20.0, 1.0, 0.2, 0.012, 0.004] | 0 | 0 | [150.0, 190.0, 250.0, 430.0, 900.0, 1250.0, 2700.0, 3600.0] | 0 | 0
Siemens NH-1-125 | Siemens NH-1-125 | 125 | [4800.0, 120.0, 7.0, 0.1, 0.004] | 0 | 0 | [180.0, 400.0, 740.0, 2000.0, 4250.0] | 0 | 0
Siemens NH-1-16 | Siemens NH-1-16 | 16 | [4000.0, 400.0, 2.0, 0.1, 0.04, 0.01] | 0 | 0 | [26.0, 35.0, 75.0, 150.0, 200.0, 300.0] | 0 | 0
Siemens NH-1-160 | Siemens NH-1-160 | 160 | [4800.0, 120.0, 7.0, 0.1, 0.004] | 0 | 0 | [210.0, 500.0, 900.0, 2300.0, 5000.0] | 0 | 0
Siemens NH-1-25 | Siemens NH-1-25 | 25 | [4000.0, 1000.0, 10.0, 0.2, 0.02, 0.01] | 0 | 0 | [40.0, 50.0, 100.0, 210.0, 400.0, 500.0] | 0 | 0
Siemens NH-1-50 | Siemens NH-1-50 | 50 | [4000.0, 40.0, 4.0, 1.0, 0.02, 0.01] | 0 | 0 | [86.0, 200.0, 300.0, 400.0, 1000.0, 1280.0] | 0 | 0
Siemens NH-1-63 | Siemens NH-1-63 | 63 | [4000.0, 100.0, 10.0, 2.0, 0.04, 0.01] | 0 | 0 | [100.0, 200.0, 300.0, 400.0, 1000.0, 1500.0] | 0 | 0
Siemens NH-1-80 | Siemens NH-1-80 | 80 | [4800.0, 120.0, 7.0, 0.1, 0.01] | 0 | 0 | [150.58, 250.0, 450.0, 1150.0, 2470.0] | 0 | 0
Siemens NH-2-1000 | Siemens NH-2-1000 | 1000 | [4800.0, 120.0, 7.0, 0.1, 0.004] | 0 | 0 | [1900.0, 3500.0, 8400.0, 24000.0, 52000.0] | 0 | 0
Siemens NH-2-200 | Siemens NH-2-200 | 200 | [4800.0, 120.0, 7.0, 0.1, 0.004] | 0 | 0 | [280.0, 650.0, 1200.0, 3000.0, 7000.0] | 0 | 0
Siemens NH-2-224 | Siemens NH-2-224 | 224 | [4800.0, 120.0, 7.0, 0.2, 0.04, 0.004] | 0 | 0 | [400.0, 750.0, 1453.0, 3025.0, 4315.0, 7600.0] | 0 | 0
Siemens NH-2-250 | Siemens NH-2-250 | 250 | [4800.0, 120.0, 7.0, 0.1, 0.004] | 0 | 0 | [450.0, 800.0, 1650.0, 4000.0, 8500.0] | 0 | 0
Siemens NH-2-315 | Siemens NH-2-315 | 315 | [4800.0, 120.0, 7.0, 0.1, 0.004] | 0 | 0 | [550.0, 920.0, 1900.0, 5000.0, 11000.0] | 0 | 0
Siemens NH-2-355 | Siemens NH-2-355 | 355 | [4800.0, 120.0, 6.0, 0.1, 0.004] | 0 | 0 | [650.0, 1116.27, 2350.0, 5840.0, 12790.0] | 0 | 0
Siemens NH-2-400 | Siemens NH-2-400 | 400 | [4800.0, 120.0, 7.0, 0.1, 0.004] | 0 | 0 | [720.0, 1350.0, 2800.0, 6500.0, 15000.0] | 0 | 0
Siemens NH-2-425 | Siemens NH-2-425 | 425 | [4800.0, 120.0, 7.0, 0.1, 0.004] | 0 | 0 | [850.0, 1500.0, 3050.0, 7500.0, 16500.0] | 0 | 0
Siemens NH-2-630 | Siemens NH-2-630 | 630 | [4800.0, 120.0, 7.0, 0.1, 0.004] | 0 | 0 | [1200.0, 2000.0, 4800.0, 12000.0, 26000.0] | 0 | 0

## dtypes
| element | column | dtype
0 | bus | name | object
1 | bus | vn_kv | float64
2 | bus | type | object
3 | bus | zone | object
4 | bus | in_service | bool
5 | load | name | object
6 | load | bus | uint32
7 | load | p_mw | float64
8 | load | q_mvar | float64
9 | load | const_z_percent | float64
10 | load | const_i_percent | float64
11 | load | sn_mva | float64
12 | load | scaling | float64
13 | load | in_service | bool
14 | load | type | object
15 | ext_grid | name | object
16 | ext_grid | bus | uint32
17 | ext_grid | vm_pu | float64
18 | ext_grid | va_degree | float64
19 | ext_grid | slack_weight | float64
20 | ext_grid | in_service | bool
21 | line | name | object
22 | line | std_type | object
23 | line | from_bus | uint32
24 | line | to_bus | uint32
25 | line | length_km | float64
26 | line | r_ohm_per_km | float64
27 | line | x_ohm_per_km | float64
28 | line | c_nf_per_km | float64
29 | line | g_us_per_km | float64
30 | line | max_i_ka | float64
31 | line | df | float64
32 | line | parallel | uint32
33 | line | type | object
34 | line | in_service | bool
35 | trafo | name | object
36 | trafo | std_type | object
37 | trafo | hv_bus | uint32
38 | trafo | lv_bus | uint32
39 | trafo | sn_mva | float64
40 | trafo | vn_hv_kv | float64
41 | trafo | vn_lv_kv | float64
42 | trafo | vk_percent | float64
43 | trafo | vkr_percent | float64
44 | trafo | pfe_kw | float64
45 | trafo | i0_percent | float64
46 | trafo | shift_degree | float64
47 | trafo | tap_side | object
48 | trafo | tap_neutral | int32
49 | trafo | tap_min | int32
50 | trafo | tap_max | int32
51 | trafo | tap_step_percent | float64
52 | trafo | tap_step_degree | float64
53 | trafo | tap_pos | int32
54 | trafo | tap_phase_shifter | bool
55 | trafo | parallel | uint32
56 | trafo | df | float64
57 | trafo | in_service | bool
58 | line_geodata | coords | object
59 | bus_geodata | x | float64
60 | bus_geodata | y | float64
61 | bus_geodata | coords | object

## parameters
| version | format_version | converged | OPF_converged | name | f_hz | sn_mva
0 | 2.14.6 | 2.14.0 | FALSE | FALSE |  | 50 | 1