## bus
| name | vn_kv | type | zone | in_service
0 | bus_LV_6037-140_0_2_node_0 | 0.4 | n |  | TRUE
1 | bus_LV_6037-140_0_2_node_1 | 0.4 | n |  | TRUE
2 | bus_LV_6037-140_0_2_node_2 | 0.4 | n |  | TRUE
3 | bus_LV_6037-140_0_2_node_3 | 0.4 | n |  | TRUE
4 | bus_LV_6037-140_0_2_node_4 | 0.4 | n |  | TRUE
5 | bus_LV_6037-140_0_2_node_5 | 0.4 | n |  | TRUE
6 | bus_LV_6037-140_0_2_node_6 | 0.4 | n |  | TRUE
7 | bus_LV_6037-140_0_2_node_7 | 0.4 | n |  | TRUE
8 | bus_LV_6037-140_0_2_node_16 | 0.4 | n |  | TRUE
9 | bus_LV_6037-140_0_2_node_20 | 0.4 | n |  | TRUE
10 | bus_LV_6037-140_0_2_node_15 | 0.4 | n |  | TRUE
11 | bus_LV_6037-140_0_2_node_17 | 0.4 | n |  | TRUE
12 | bus_LV_6037-140_0_2_node_21 | 0.4 | n |  | TRUE
13 | bus_LV_6037-140_0_2_node_73 | 0.4 | n |  | TRUE
14 | bus_LV_6037-140_0_2_node_29 | 0.4 | n |  | TRUE
15 | bus_LV_6037-140_0_2_node_8 | 0.4 | n |  | TRUE
16 | bus_LV_6037-140_0_2_node_9 | 0.4 | n |  | TRUE
17 | bus_LV_6037-140_0_2_node_10 | 0.4 | n |  | TRUE
18 | bus_LV_6037-140_0_2_node_11 | 0.4 | n |  | TRUE
19 | bus_LV_6037-140_0_2_node_12 | 0.4 | n |  | TRUE
20 | bus_LV_6037-140_0_2_node_13 | 0.4 | n |  | TRUE
21 | bus_LV_6037-140_0_2_node_14 | 0.4 | n |  | TRUE
22 | bus_LV_6037-140_0_2_node_72 | 0.4 | n |  | TRUE
23 | bus_LV_6037-140_0_2_node_22 | 0.4 | n |  | TRUE
24 | bus_LV_6037-140_0_2_node_25 | 0.4 | n |  | TRUE
25 | bus_LV_6037-140_0_2_node_23 | 0.4 | n |  | TRUE
26 | bus_LV_6037-140_0_2_node_26 | 0.4 | n |  | TRUE
27 | bus_LV_6037-140_0_2_node_27 | 0.4 | n |  | TRUE
28 | bus_LV_6037-140_0_2_node_18 | 0.4 | n |  | TRUE
29 | bus_LV_6037-140_0_2_node_19 | 0.4 | n |  | TRUE
30 | bus_LV_6037-140_0_2_node_33 | 0.4 | n |  | TRUE
31 | bus_LV_6037-140_0_2_node_34 | 0.4 | n |  | TRUE
32 | bus_LV_6037-140_0_2_node_31 | 0.4 | n |  | TRUE
33 | bus_LV_6037-140_0_2_node_37 | 0.4 | n |  | TRUE
34 | bus_LV_6037-140_0_2_node_58 | 0.4 | n |  | TRUE
35 | bus_LV_6037-140_0_2_node_32 | 0.4 | n |  | TRUE
36 | bus_LV_6037-140_0_2_node_24 | 0.4 | n |  | TRUE
37 | bus_LV_6037-140_0_2_node_39 | 0.4 | n |  | TRUE
38 | bus_LV_6037-140_0_2_node_38 | 0.4 | n |  | TRUE
39 | bus_LV_6037-140_0_2_node_28 | 0.4 | n |  | TRUE
40 | bus_LV_6037-140_0_2_node_57 | 0.4 | n |  | TRUE
41 | bus_LV_6037-140_0_2_node_59 | 0.4 | n |  | TRUE
42 | bus_MV_0_node_19 | 20 | n |  | TRUE

## load
| name | bus | p_mw | q_mvar | const_z_percent | const_i_percent | sn_mva | scaling | in_service | type
0 | LV_6037-140_0_2_load_0 | 0 | 0.0017182 | 0.00043062 | 0 | 0 |  | 1 | TRUE | wye
1 | LV_6037-140_0_2_load_3 | 3 | 0.002155 | 0.00054009 | 0 | 0 |  | 1 | TRUE | wye
2 | LV_6037-140_0_2_load_4 | 4 | 0.0015242 | 0.000382 | 0 | 0 |  | 1 | TRUE | wye
3 | LV_6037-140_0_2_load_5 | 5 | 0.0013672 | 0.00034265 | 0 | 0 |  | 1 | TRUE | wye
4 | LV_6037-140_0_2_load_6 | 6 | 0.0027515 | 0.00068959 | 0 | 0 |  | 1 | TRUE | wye
5 | LV_6037-140_0_2_load_16 | 8 | 0.0017213 | 0.00043139 | 0 | 0 |  | 1 | TRUE | wye
6 | LV_6037-140_0_2_load_20 | 9 | 0.0016824 | 0.00042164 | 0 | 0 |  | 1 | TRUE | wye
7 | LV_6037-140_0_2_load_21 | 12 | 0.001571 | 0.00039373 | 0 | 0 |  | 1 | TRUE | wye
8 | LV_6037-140_0_2_load_73 | 13 | 0.001661 | 0.00041629 | 0 | 0 |  | 1 | TRUE | wye
9 | LV_6037-140_0_2_load_8 | 15 | 0.0016377 | 0.00041044 | 0 | 0 |  | 1 | TRUE | wye
10 | LV_6037-140_0_2_load_13 | 20 | 0.0013373 | 0.00033516 | 0 | 0 |  | 1 | TRUE | wye
11 | LV_6037-140_0_2_load_14 | 21 | 0.0017292 | 0.00043337 | 0 | 0 |  | 1 | TRUE | wye
12 | LV_6037-140_0_2_load_72 | 22 | 0.0019588 | 0.00049093 | 0 | 0 |  | 1 | TRUE | wye
13 | LV_6037-140_0_2_load_22 | 23 | 0.0022812 | 0.00057171 | 0 | 0 |  | 1 | TRUE | wye
14 | LV_6037-140_0_2_load_25 | 24 | 0.0017067 | 0.00042773 | 0 | 0 |  | 1 | TRUE | wye
15 | LV_6037-140_0_2_load_27 | 27 | 0.00094839 | 0.00023769 | 0 | 0 |  | 1 | TRUE | wye
16 | LV_6037-140_0_2_load_19 | 29 | 0.0019208 | 0.0004814 | 0 | 0 |  | 1 | TRUE | wye
17 | LV_6037-140_0_2_load_33 | 30 | 0.0050124 | 0.0012562 | 0 | 0 |  | 1 | TRUE | wye
18 | LV_6037-140_0_2_load_31 | 32 | 0.0021643 | 0.00054243 | 0 | 0 |  | 1 | TRUE | wye
19 | LV_6037-140_0_2_load_37 | 33 | 0.00084906 | 0.0002128 | 0 | 0 |  | 1 | TRUE | wye
20 | LV_6037-140_0_2_load_58 | 34 | 0.0013551 | 0.00033963 | 0 | 0 |  | 1 | TRUE | wye
21 | LV_6037-140_0_2_load_32 | 35 | 0.0022819 | 0.00057191 | 0 | 0 |  | 1 | TRUE | wye
22 | LV_6037-140_0_2_load_24 | 36 | 0.0024916 | 0.00062447 | 0 | 0 |  | 1 | TRUE | wye
23 | LV_6037-140_0_2_load_39 | 37 | 0.002776 | 0.00069572 | 0 | 0 |  | 1 | TRUE | wye
24 | LV_6037-140_0_2_load_38 | 38 | 0.0031188 | 0.00078164 | 0 | 0 |  | 1 | TRUE | wye
25 | LV_6037-140_0_2_load_28 | 39 | 0.0032675 | 0.00081891 | 0 | 0 |  | 1 | TRUE | wye
26 | LV_6037-140_0_2_load_57 | 40 | 0.0013431 | 0.00033661 | 0 | 0 |  | 1 | TRUE | wye
27 | LV_6037-140_0_2_load_59 | 41 | 0.001189 | 0.00029799 | 0 | 0 |  | 1 | TRUE | wye

## ext_grid
| name | bus | vm_pu | va_degree | slack_weight | in_service
0 |  | 29 | 1 | 0 | 1 | TRUE

## line
| name | std_type | from_bus | to_bus | length_km | r_ohm_per_km | x_ohm_per_km | c_nf_per_km | g_us_per_km | max_i_ka | df | parallel | type | in_service
0 | LV_6037-140_0_2_line_0 | NAYY 4x150 SE | 0 | 1 | 0.024988 | 0.208 | 0.08 | 261 | 0 | 0.27 | 1 | 2 | cs | TRUE
1 | LV_6037-140_0_2_line_1 | NAYY 4x150 SE | 0 | 2 | 0.12306 | 0.208 | 0.08 | 261 | 0 | 0.27 | 1 | 2 | cs | TRUE
2 | LV_6037-140_0_2_line_2 | NAYY 4x150 SE | 1 | 3 | 0.028196 | 0.208 | 0.08 | 261 | 0 | 0.27 | 1 | 1 | cs | TRUE
3 | LV_6037-140_0_2_line_3 | NAYY 4x150 SE | 1 | 4 | 0.014695 | 0.208 | 0.08 | 261 | 0 | 0.27 | 1 | 2 | cs | TRUE
4 | LV_6037-140_0_2_line_4 | NAYY 4x150 SE | 2 | 5 | 0.021786 | 0.208 | 0.08 | 261 | 0 | 0.27 | 1 | 2 | cs | TRUE
5 | LV_6037-140_0_2_line_5 | NAYY 4x150 SE | 2 | 6 | 0.062281 | 0.208 | 0.08 | 261 | 0 | 0.27 | 1 | 1 | cs | TRUE
6 | LV_6037-140_0_2_line_6 | NAYY 4x150 SE | 3 | 7 | 0.12974 | 0.208 | 0.08 | 261 | 0 | 0.27 | 1 | 1 | cs | TRUE
7 | LV_6037-140_0_2_line_7 | NAYY 4x150 SE | 4 | 8 | 0.2101 | 0.208 | 0.08 | 261 | 0 | 0.27 | 1 | 2 | cs | TRUE
8 | LV_6037-140_0_2_line_8 | NAYY 4x150 SE | 5 | 9 | 0.014263 | 0.208 | 0.08 | 261 | 0 | 0.27 | 1 | 2 | cs | TRUE
9 | LV_6037-140_0_2_line_9 | NAYY 4x150 SE | 7 | 10 | 0.27069 | 0.208 | 0.08 | 261 | 0 | 0.27 | 1 | 1 | cs | TRUE
10 | LV_6037-140_0_2_line_10 | NAYY 4x150 SE | 8 | 11 | 0.043976 | 0.208 | 0.08 | 261 | 0 | 0.27 | 1 | 2 | cs | TRUE
11 | LV_6037-140_0_2_line_11 | NAYY 4x150 SE | 9 | 12 | 0.10762 | 0.208 | 0.08 | 261 | 0 | 0.27 | 1 | 2 | cs | TRUE
12 | LV_6037-140_0_2_line_12 | NAYY 4x150 SE | 10 | 13 | 0.092814 | 0.208 | 0.08 | 261 | 0 | 0.27 | 1 | 1 | cs | TRUE
13 | LV_6037-140_0_2_line_13 | NAYY 4x150 SE | 10 | 14 | 0.071514 | 0.208 | 0.08 | 261 | 0 | 0.27 | 1 | 1 | cs | TRUE
14 | LV_6037-140_0_2_line_14 | NAYY 4x150 SE | 11 | 28 | 0.13626 | 0.208 | 0.08 | 261 | 0 | 0.27 | 1 | 1 | cs | TRUE
15 | LV_6037-140_0_2_line_15 | NAYY 4x150 SE | 11 | 29 | 0.020256 | 0.208 | 0.08 | 261 | 0 | 0.27 | 1 | 2 | cs | TRUE
16 | LV_6037-140_0_2_line_16 | NAYY 4x150 SE | 12 | 19 | 0.045706 | 0.208 | 0.08 | 261 | 0 | 0.27 | 1 | 2 | cs | TRUE
17 | LV_6037-140_0_2_line_17 | NAYY 4x150 SE | 14 | 27 | 0.17107 | 0.208 | 0.08 | 261 | 0 | 0.27 | 1 | 1 | cs | TRUE
18 | LV_6037-140_0_2_line_18 | NAYY 4x150 SE | 15 | 16 | 0.033875 | 0.208 | 0.08 | 261 | 0 | 0.27 | 1 | 1 | cs | TRUE
19 | LV_6037-140_0_2_line_19 | NAYY 4x150 SE | 15 | 17 | 0.068638 | 0.208 | 0.08 | 261 | 0 | 0.27 | 1 | 1 | cs | TRUE
20 | LV_6037-140_0_2_line_20 | NAYY 4x150 SE | 16 | 18 | 0.032568 | 0.208 | 0.08 | 261 | 0 | 0.27 | 1 | 1 | cs | TRUE
21 | LV_6037-140_0_2_line_21 | NAYY 4x150 SE | 16 | 19 | 0.32059 | 0.208 | 0.08 | 261 | 0 | 0.27 | 1 | 1 | cs | TRUE
22 | LV_6037-140_0_2_line_22 | NAYY 4x150 SE | 17 | 20 | 0.048851 | 0.208 | 0.08 | 261 | 0 | 0.27 | 1 | 1 | cs | TRUE
23 | LV_6037-140_0_2_line_23 | NAYY 4x150 SE | 17 | 21 | 0.05286 | 0.208 | 0.08 | 261 | 0 | 0.27 | 1 | 1 | cs | TRUE
24 | LV_6037-140_0_2_line_24 | NAYY 4x150 SE | 18 | 22 | 0.14208 | 0.208 | 0.08 | 261 | 0 | 0.27 | 1 | 1 | cs | TRUE
25 | LV_6037-140_0_2_line_25 | NAYY 4x150 SE | 20 | 23 | 0.02207 | 0.208 | 0.08 | 261 | 0 | 0.27 | 1 | 1 | cs | TRUE
26 | LV_6037-140_0_2_line_26 | NAYY 4x150 SE | 21 | 24 | 0.042582 | 0.208 | 0.08 | 261 | 0 | 0.27 | 1 | 1 | cs | TRUE
27 | LV_6037-140_0_2_line_27 | NAYY 4x150 SE | 23 | 25 | 0.16789 | 0.208 | 0.08 | 261 | 0 | 0.27 | 1 | 1 | cs | TRUE
28 | LV_6037-140_0_2_line_28 | NAYY 4x150 SE | 24 | 26 | 0.077427 | 0.208 | 0.08 | 261 | 0 | 0.27 | 1 | 1 | cs | TRUE
29 | LV_6037-140_0_2_line_29 | NAYY 4x150 SE | 25 | 36 | 0.11392 | 0.208 | 0.08 | 261 | 0 | 0.27 | 1 | 1 | cs | TRUE
30 | LV_6037-140_0_2_line_30 | NAYY 4x150 SE | 26 | 37 | 0.24576 | 0.208 | 0.08 | 261 | 0 | 0.27 | 1 | 1 | cs | TRUE
31 | LV_6037-140_0_2_line_31 | NAYY 4x150 SE | 27 | 39 | 0.0069667 | 0.208 | 0.08 | 261 | 0 | 0.27 | 1 | 1 | cs | TRUE
32 | LV_6037-140_0_2_line_32 | NAYY 4x150 SE | 28 | 30 | 0.17119 | 0.208 | 0.08 | 261 | 0 | 0.27 | 1 | 1 | cs | TRUE
33 | LV_6037-140_0_2_line_33 | NAYY 4x150 SE | 28 | 31 | 0.25971 | 0.208 | 0.08 | 261 | 0 | 0.27 | 1 | 1 | cs | TRUE
34 | LV_6037-140_0_2_line_34 | NAYY 4x150 SE | 28 | 32 | 0.096087 | 0.208 | 0.08 | 261 | 0 | 0.27 | 1 | 1 | cs | TRUE
35 | LV_6037-140_0_2_line_35 | NAYY 4x150 SE | 30 | 33 | 0.063673 | 0.208 | 0.08 | 261 | 0 | 0.27 | 1 | 1 | cs | TRUE
36 | LV_6037-140_0_2_line_36 | NAYY 4x150 SE | 31 | 34 | 0.15832 | 0.208 | 0.08 | 261 | 0 | 0.27 | 1 | 1 | cs | TRUE
37 | LV_6037-140_0_2_line_37 | NAYY 4x150 SE | 32 | 35 | 0.0039216 | 0.208 | 0.08 | 261 | 0 | 0.27 | 1 | 1 | cs | TRUE
38 | LV_6037-140_0_2_line_38 | NAYY 4x150 SE | 34 | 40 | 0.0049755 | 0.208 | 0.08 | 261 | 0 | 0.27 | 1 | 1 | cs | TRUE
39 | LV_6037-140_0_2_line_39 | NAYY 4x150 SE | 37 | 38 | 0.019719 | 0.208 | 0.08 | 261 | 0 | 0.27 | 1 | 1 | cs | TRUE
40 | LV_6037-140_0_2_line_40 | NAYY 4x150 SE | 40 | 41 | 0.0020544 | 0.208 | 0.08 | 261 | 0 | 0.27 | 1 | 1 | cs | TRUE

## trafo
| name | std_type | hv_bus | lv_bus | sn_mva | vn_hv_kv | vn_lv_kv | vk_percent | vkr_percent | pfe_kw | i0_percent | shift_degree | tap_side | tap_neutral | tap_min | tap_max | tap_step_percent | tap_step_degree | tap_pos | tap_phase_shifter | parallel | df | in_service
0 | LV_6037-140_0_2_trafo_19 | 0.25 MVA 20/0.4 kV | 42 | 29 | 0.25 | 20 | 0.4 | 6 | 1.44 | 0.8 | 0.32 | 150 | hv | 0 | -2 | 2 | 2.5 | 0 | 0 | FALSE | 1 | 1 | TRUE

## line_geodata
| x0 | y0 | x1 | y1 | x2 | y2 | x3 | y3 | x4 | y4 | x5 | y5 | x6 | y6 | x7 | y7 | x8 | y8 | x9 | y9 | x10 | y10 | x11 | y11 | x12 | y12 | x13 | y13 | x14 | y14 | x15 | y15 | x16 | y16 | x17 | y17 | x18 | y18 | x19 | y19 | x20 | y20 | x21 | y21 | x22 | y22 | x23 | y23 | x24 | y24 | x25 | y25 | x26 | y26
0 | 2582268.068 | 1106014.6697 | 2582265.5291 | 1106016.4225 | 2582264.4995 | 1106026.5306 | 2582265.3529 | 1106038.2418
1 | 2582279.0124 | 1106155.2636 | 2582277.7549 | 1106150.9874 | 2582275.5542 | 1106146.7584 | 2582272.7751 | 1106143.0202 | 2582271.5058 | 1106140.0002 | 2582271.8021 | 1106135.5638 | 2582273.4064 | 1106131.5459 | 2582277.5473 | 1106127.6652 | 2582279.0042 | 1106123.5144 | 2582274.5743 | 1106110.5764 | 2582270.7885 | 1106098.4926 | 2582270.3246 | 1106066.9004 | 2582265.7483 | 1106043.6688 | 2582265.3529 | 1106038.2418
2 | 2582268.068 | 1106014.6697 | 2582247.5706 | 1105995.3077
3 | 2582268.068 | 1106014.6697 | 2582276.3281 | 1106023.1608 | 2582278.6249 | 1106024.8472
4 | 2582279.0124 | 1106155.2636 | 2582289.4396 | 1106159.2572 | 2582297.4192 | 1106166.2655
5 | 2582279.0124 | 1106155.2636 | 2582278.4387 | 1106173.2076 | 2582279.7111 | 1106179.9406 | 2582280.7374 | 1106184.4954 | 2582281.948 | 1106188.605 | 2582283.031 | 1106194.0268 | 2582289.3611 | 1106206.3033 | 2582291.4332 | 1106208.8762 | 2582297.0365 | 1106210.6496
6 | 2582193.6873 | 1106011.6092 | 2582194.7499 | 1106007.4484 | 2582194.0487 | 1105997.8123 | 2582192.6824 | 1105990.7239 | 2582188.2027 | 1105974.1399 | 2582184.6905 | 1105965.7238 | 2582183.3304 | 1105960.7698 | 2582186.9478 | 1105957.6798 | 2582191.2471 | 1105957.6671 | 2582195.2833 | 1105960.2009 | 2582206.8531 | 1105968.6822 | 2582237.4238 | 1105985.723 | 2582247.5706 | 1105995.3077
7 | 2582405.1884 | 1106107.2596 | 2582400.3386 | 1106106.729 | 2582381.4152 | 1106098.0576 | 2582365.2782 | 1106085.0204 | 2582360.6234 | 1106079.7535 | 2582347.0189 | 1106068.1208 | 2582340.1505 | 1106062.1712 | 2582337.6055 | 1106056.5314 | 2582329.4004 | 1106045.6499 | 2582324.666 | 1106039.6497 | 2582319.2023 | 1106032.8178 | 2582316.2002 | 1106032.1818 | 2582313.7377 | 1106033.5897 | 2582312.9406 | 1106036.0155 | 2582320.3253 | 1106051.913 | 2582322.6756 | 1106057.0753 | 2582321.4394 | 1106060.036 | 2582319.0785 | 1106061.8216 | 2582316.0281 | 1106060.541 | 2582312.8629 | 1106054.3471 | 2582308.9364 | 1106049.6452 | 2582295.0424 | 1106036.9017 | 2582278.6249 | 1106024.8472
8 | 2582297.4192 | 1106166.2655 | 2582306.5334 | 1106174.2702 | 2582307.4944 | 1106176.1744
9 | 2582193.6873 | 1106011.6092 | 2582188.5845 | 1106003.9537 | 2582183.2043 | 1105996.6659 | 2582173.9216 | 1105992.8025 | 2582168.3201 | 1105989.1394 | 2582161.1066 | 1105984.2583 | 2582150.8954 | 1105982.821 | 2582141.5095 | 1105985.9281 | 2582136.406 | 1105985.9432 | 2582130.7885 | 1105979.4677 | 2582128.5297 | 1105979.1965 | 2582125.1728 | 1105976.2494 | 2582113.4108 | 1105947.2808 | 2582085.7279 | 1105923.8177 | 2582071.6541 | 1105913.2653 | 2582057.023 | 1105905.1713 | 2582039.4009 | 1105900.199 | 2582021.4914 | 1105902.5979 | 2581992.6922 | 1105909.4871 | 2581974.3102 | 1105911.5986
10 | 2582443.0854 | 1106088.8067 | 2582442.406 | 1106091.8213 | 2582439.5121 | 1106093.8085 | 2582434.5748 | 1106095.0902 | 2582426.2002 | 1106100.2616 | 2582420.2989 | 1106102.4131 | 2582414.7335 | 1106105.7421 | 2582405.1884 | 1106107.2596
11 | 2582348.9419 | 1106273.1963 | 2582339.559 | 1106261.7507 | 2582330.7356 | 1106245.5684 | 2582323.868 | 1106234.5385 | 2582319.0374 | 1106219.4118 | 2582316.5392 | 1106208.6359 | 2582315.8042 | 1106192.6412 | 2582307.4944 | 1106176.1744
12 | 2581974.3102 | 1105911.5986 | 2581975.3621 | 1105914.2745 | 2581977.4313 | 1105915.8136 | 2581979.499 | 1105916.8301 | 2581982.1828 | 1105917.0334 | 2581986.4144 | 1105917.6321 | 2581991.4758 | 1105919.0622 | 2581996.4379 | 1105920.8928 | 2582000.3694 | 1105924.594 | 2582005.239 | 1105929.104 | 2582010.7194 | 1105933.6122 | 2582014.4504 | 1105937.5141 | 2582018.4897 | 1105943.6719 | 2582024.7193 | 1105955.6927 | 2582030.0149 | 1105965.6486 | 2582035.7184 | 1105974.9919
13 | 2581906.3598 | 1105925.9645 | 2581922.7719 | 1105929.6616 | 2581937.007 | 1105926.8398 | 2581972.4627 | 1105911.8153 | 2581974.3102 | 1105911.5986
14 | 2582401.9716 | 1105987.8424 | 2582397.2135 | 1105986.9781 | 2582396.0895 | 1105988.6933 | 2582396.5917 | 1105991.1931 | 2582401.8745 | 1106002.2944 | 2582401.8071 | 1106024.2723 | 2582402.4954 | 1106032.2743 | 2582403.25 | 1106041.788 | 2582403.6208 | 1106060.2295 | 2582405.7728 | 1106074.2969 | 2582413.9497 | 1106083.5222 | 2582421.2824 | 1106086.9803 | 2582427.8038 | 1106088.0174 | 2582436.51 | 1106087.8142 | 2582443.0854 | 1106088.8067
15 | 2582443.0854 | 1106088.8067 | 2582451.0255 | 1106091.0625 | 2582457.251 | 1106094.046 | 2582459.8928 | 1106098.4066
16 | 2582372.3439 | 1106312.1469 | 2582359.2148 | 1106285.7275 | 2582348.9419 | 1106273.1963
17 | 2581906.3598 | 1105925.9645 | 2581905.6655 | 1105929.0792 | 2581906.1117 | 1105930.901 | 2581907.3565 | 1105933.443 | 2581909.6276 | 1105935.2482 | 2581916.0539 | 1105937.997 | 2581921.605 | 1105940.2371 | 2581927.38 | 1105942.3987 | 2581934.3931 | 1105944.8567 | 2581940.2425 | 1105948.6189 | 2581951.2101 | 1105954.7003 | 2581958.7348 | 1105957.5792 | 2581967.2811 | 1105960.7553 | 2581972.6946 | 1105963.585 | 2581976.2771 | 1105966.9204 | 2581978.3286 | 1105970.3271 | 2581983.1716 | 1105978.8948 | 2581989.1152 | 1105988.3373 | 2581995.2746 | 1105997.5569 | 2581999.6736 | 1106005.0364 | 2582003.7015 | 1106009.9714 | 2582008.0891 | 1106013.6713 | 2582013.4246 | 1106016.2678 | 2582019.0524 | 1106018.3632 | 2582026.2123 | 1106020.8209 | 2582031.4732 | 1106024.3626 | 2582033.8548 | 1106026.6788
18 | 2582610.5829 | 1106471.6806 | 2582629.7851 | 1106459.5637 | 2582640.2535 | 1106455.6693
19 | 2582706.7125 | 1106465.6349 | 2582691.5324 | 1106462.1766 | 2582675.8424 | 1106456.1297 | 2582663.5022 | 1106453.4527 | 2582645.8968 | 1106453.57 | 2582640.2535 | 1106455.6693
20 | 2582610.5829 | 1106471.6806 | 2582614.7473 | 1106475.9708 | 2582625.376 | 1106475.0064 | 2582641.1796 | 1106477.5177
21 | 2582610.5829 | 1106471.6806 | 2582579.6975 | 1106470.3134 | 2582561.5527 | 1106468.3759 | 2582544.1328 | 1106468.4262 | 2582520.8716 | 1106472.5733 | 2582503.6152 | 1106473.0347 | 2582486.4154 | 1106463.702 | 2582476.7227 | 1106459.4614 | 2582468.5395 | 1106455.85 | 2582466.1181 | 1106450.0875 | 2582464.0125 | 1106441.2336 | 2582461.644 | 1106437.7165 | 2582458.6051 | 1106434.9684 | 2582454.5512 | 1106428.8437 | 2582442.6788 | 1106403.6212 | 2582435.0442 | 1106391.9375 | 2582428.559 | 1106384.6527 | 2582418.9345 | 1106374.6868 | 2582376.5497 | 1106319.9163 | 2582372.3439 | 1106312.1469
22 | 2582706.7125 | 1106465.6349 | 2582707.7286 | 1106472.1686 | 2582717.8091 | 1106479.5879 | 2582730.9404 | 1106488.5548 | 2582738.5997 | 1106492.8906 | 2582743.433 | 1106494.2489
23 | 2582706.7125 | 1106465.6349 | 2582753.0773 | 1106472.439 | 2582759.0673 | 1106472.1253
24 | 2582760.4745 | 1106544.7319 | 2582744.1798 | 1106543.4333 | 2582725.8244 | 1106532.6582 | 2582714.2343 | 1106513.7486 | 2582694.5044 | 1106498.2417 | 2582667.5447 | 1106490.7042 | 2582641.1796 | 1106477.5177
25 | 2582743.433 | 1106494.2489 | 2582746.9801 | 1106495.2457 | 2582765.3536 | 1106495.9046
26 | 2582759.0673 | 1106472.1253 | 2582772.3811 | 1106471.4279 | 2582789.6726 | 1106466.9986 | 2582798.11 | 1106459.3328
27 | 2582926.6512 | 1106526.8397 | 2582917.1946 | 1106521.1748 | 2582889.2767 | 1106505.5015 | 2582854.3985 | 1106497.5187 | 2582806.986 | 1106497.3978 | 2582765.3536 | 1106495.9046
28 | 2582847.6965 | 1106400.1223 | 2582830.8931 | 1106424.0042 | 2582803.346 | 1106454.5756 | 2582798.11 | 1106459.3328
29 | 2582926.6512 | 1106526.8397 | 2582949.3662 | 1106529.11 | 2582980.1118 | 1106538.6392 | 2582987.4448 | 1106539.7747 | 2582995.7125 | 1106537.8504 | 2583006.602 | 1106536.1745 | 2583026.4993 | 1106534.551 | 2583038.4989 | 1106535.0722
30 | 2582847.6965 | 1106400.1223 | 2582885.2661 | 1106157.2496
31 | 2582033.8548 | 1106026.6788 | 2582035.5756 | 1106028.3524 | 2582038.3704 | 1106031.9636
32 | 2582401.9716 | 1105987.8424 | 2582379.801 | 1105974.1669 | 2582356.8468 | 1105962.2724 | 2582338.8379 | 1105949.1629 | 2582331.3046 | 1105940.6362 | 2582325.8057 | 1105929.7357 | 2582319.5188 | 1105919.1043 | 2582312.4097 | 1105910.2318 | 2582267.4061 | 1105889.1239
33 | 2582401.9716 | 1105987.8424 | 2582397.6077 | 1105971.0134 | 2582392.3315 | 1105964.8368 | 2582385.1452 | 1105961.2337 | 2582379.633 | 1105956.3362 | 2582371.9639 | 1105948.9771 | 2582364.7599 | 1105939.3266 | 2582361.7081 | 1105932.2876 | 2582361.2152 | 1105925.0409 | 2582362.3585 | 1105914.0432 | 2582365.2552 | 1105899.7832 | 2582364.7221 | 1105891.9697 | 2582362.984 | 1105887.3057 | 2582356.6694 | 1105872.4501 | 2582346.4941 | 1105856.9053 | 2582344.8206 | 1105847.8724 | 2582371.7843 | 1105860.9557 | 2582385.2247 | 1105869.2207 | 2582408.7721 | 1105877.634 | 2582425.3351 | 1105880.1093 | 2582436.2211 | 1105876.8871
34 | 2582401.9716 | 1105987.8424 | 2582425.9729 | 1106008.9053 | 2582465.8981 | 1106025.5865 | 2582484.9068 | 1106034.2369
35 | 2582211.4227 | 1105863.3675 | 2582215.205 | 1105869.1633 | 2582225.7695 | 1105877.5808 | 2582265.1598 | 1105888.0703 | 2582267.4061 | 1105889.1239
36 | 2582436.2211 | 1105876.8871 | 2582456.7764 | 1105874.8152 | 2582467.7485 | 1105874.6055 | 2582484.5388 | 1105875.4683 | 2582504.0536 | 1105882.5931 | 2582526.6594 | 1105889.0087 | 2582541.4604 | 1105891.8784 | 2582559.0133 | 1105894.4512 | 2582572.4398 | 1105895.3352 | 2582581.5339 | 1105898.1659 | 2582589.6514 | 1105903.6575
37 | 2582484.9068 | 1106034.2369 | 2582488.4762 | 1106035.8613
38 | 2582593.7724 | 1105906.4454 | 2582589.6514 | 1105903.6575
39 | 2582885.2661 | 1106157.2496 | 2582877.8425 | 1106151.6012 | 2582875.3057 | 1106145.9611 | 2582876.8606 | 1106142.0529
40 | 2582593.7724 | 1105906.4454 | 2582595.474 | 1105907.5966

## bus_geodata
| x | y | coords
0 | 2582265.3529 | 1106038.2418
1 | 2582268.068 | 1106014.6697
2 | 2582279.0124 | 1106155.2636
3 | 2582247.5706 | 1105995.3077
4 | 2582278.6249 | 1106024.8472
5 | 2582297.4192 | 1106166.2655
6 | 2582297.0365 | 1106210.6496
7 | 2582193.6873 | 1106011.6092
8 | 2582405.1884 | 1106107.2596
9 | 2582307.4944 | 1106176.1744
10 | 2581974.3102 | 1105911.5986
11 | 2582443.0854 | 1106088.8067
12 | 2582348.9419 | 1106273.1963
13 | 2582035.7184 | 1105974.9919
14 | 2581906.3598 | 1105925.9645
15 | 2582640.2535 | 1106455.6693
16 | 2582610.5829 | 1106471.6806
17 | 2582706.7125 | 1106465.6349
18 | 2582641.1796 | 1106477.5177
19 | 2582372.3439 | 1106312.1469
20 | 2582743.433 | 1106494.2489
21 | 2582759.0673 | 1106472.1253
22 | 2582760.4745 | 1106544.7319
23 | 2582765.3536 | 1106495.9046
24 | 2582798.11 | 1106459.3328
25 | 2582926.6512 | 1106526.8397
26 | 2582847.6965 | 1106400.1223
27 | 2582033.8548 | 1106026.6788
28 | 2582401.9716 | 1105987.8424
29 | 2582459.8928 | 1106098.4066
30 | 2582267.4061 | 1105889.1239
31 | 2582436.2211 | 1105876.8871
32 | 2582484.9068 | 1106034.2369
33 | 2582211.4227 | 1105863.3675
34 | 2582589.6514 | 1105903.6575
35 | 2582488.4762 | 1106035.8613
36 | 2583038.4989 | 1106535.0722
37 | 2582885.2661 | 1106157.2496
38 | 2582876.8606 | 1106142.0529
39 | 2582038.3704 | 1106031.9636
40 | 2582593.7724 | 1105906.4454
41 | 2582595.474 | 1105907.5966
42 | 2582459.8928 | 1106098.4066

## line_std_types
| c_nf_per_km | r_ohm_per_km | x_ohm_per_km | max_i_ka | type | q_mm2 | alpha | voltage_rating
NAYY 4x50 SE | 210 | 0.642 | 0.083 | 0.142 | cs | 50 | 0.00403 | LV
NAYY 4x120 SE | 264 | 0.225 | 0.08 | 0.242 | cs | 120 | 0.00403 | LV
NAYY 4x150 SE | 261 | 0.208 | 0.08 | 0.27 | cs | 150 | 0.00403 | LV
NA2XS2Y 1x95 RM/25 12/20 kV | 216 | 0.313 | 0.132 | 0.252 | cs | 95 | 0.00403 | MV
NA2XS2Y 1x185 RM/25 12/20 kV | 273 | 0.161 | 0.117 | 0.362 | cs | 185 | 0.00403 | MV
NA2XS2Y 1x240 RM/25 12/20 kV | 304 | 0.122 | 0.112 | 0.421 | cs | 240 | 0.00403 | MV
NA2XS2Y 1x95 RM/25 6/10 kV | 315 | 0.313 | 0.123 | 0.249 | cs | 95 | 0.00403 | MV
NA2XS2Y 1x185 RM/25 6/10 kV | 406 | 0.161 | 0.11 | 0.358 | cs | 185 | 0.00403 | MV
NA2XS2Y 1x240 RM/25 6/10 kV | 456 | 0.122 | 0.105 | 0.416 | cs | 240 | 0.00403 | MV
NA2XS2Y 1x150 RM/25 12/20 kV | 250 | 0.206 | 0.116 | 0.319 | cs | 150 | 0.00403 | MV
NA2XS2Y 1x120 RM/25 12/20 kV | 230 | 0.253 | 0.119 | 0.283 | cs | 120 | 0.00403 | MV
NA2XS2Y 1x70 RM/25 12/20 kV | 190 | 0.443 | 0.132 | 0.22 | cs | 70 | 0.00403 | MV
NA2XS2Y 1x150 RM/25 6/10 kV | 360 | 0.206 | 0.11 | 0.315 | cs | 150 | 0.00403 | MV
NA2XS2Y 1x120 RM/25 6/10 kV | 340 | 0.253 | 0.113 | 0.28 | cs | 120 | 0.00403 | MV
NA2XS2Y 1x70 RM/25 6/10 kV | 280 | 0.443 | 0.123 | 0.217 | cs | 70 | 0.00403 | MV
N2XS(FL)2Y 1x120 RM/35 64/110 kV | 112 | 0.153 | 0.166 | 0.366 | cs | 120 | 0.00393 | HV
N2XS(FL)2Y 1x185 RM/35 64/110 kV | 125 | 0.099 | 0.156 | 0.457 | cs | 185 | 0.00393 | HV
N2XS(FL)2Y 1x240 RM/35 64/110 kV | 135 | 0.075 | 0.149 | 0.526 | cs | 240 | 0.00393 | HV
N2XS(FL)2Y 1x300 RM/35 64/110 kV | 144 | 0.06 | 0.144 | 0.588 | cs | 300 | 0.00393 | HV
15-AL1/3-ST1A 0.4 | 11 | 1.8769 | 0.35 | 0.105 | ol | 16 | 0.00403 | LV
24-AL1/4-ST1A 0.4 | 11.25 | 1.2012 | 0.335 | 0.14 | ol | 24 | 0.00403 | LV
48-AL1/8-ST1A 0.4 | 12.2 | 0.5939 | 0.3 | 0.21 | ol | 48 | 0.00403 | LV
94-AL1/15-ST1A 0.4 | 13.2 | 0.306 | 0.29 | 0.35 | ol | 94 | 0.00403 | LV
34-AL1/6-ST1A 10.0 | 9.7 | 0.8342 | 0.36 | 0.17 | ol | 34 | 0.00403 | MV
48-AL1/8-ST1A 10.0 | 10.1 | 0.5939 | 0.35 | 0.21 | ol | 48 | 0.00403 | MV
70-AL1/11-ST1A 10.0 | 10.4 | 0.4132 | 0.339 | 0.29 | ol | 70 | 0.00403 | MV
94-AL1/15-ST1A 10.0 | 10.75 | 0.306 | 0.33 | 0.35 | ol | 94 | 0.00403 | MV
122-AL1/20-ST1A 10.0 | 11.1 | 0.2376 | 0.323 | 0.41 | ol | 122 | 0.00403 | MV
149-AL1/24-ST1A 10.0 | 11.25 | 0.194 | 0.315 | 0.47 | ol | 149 | 0.00403 | MV
34-AL1/6-ST1A 20.0 | 9.15 | 0.8342 | 0.382 | 0.17 | ol | 34 | 0.00403 | MV
48-AL1/8-ST1A 20.0 | 9.5 | 0.5939 | 0.372 | 0.21 | ol | 48 | 0.00403 | MV
70-AL1/11-ST1A 20.0 | 9.7 | 0.4132 | 0.36 | 0.29 | ol | 70 | 0.00403 | MV
94-AL1/15-ST1A 20.0 | 10 | 0.306 | 0.35 | 0.35 | ol | 94 | 0.00403 | MV
122-AL1/20-ST1A 20.0 | 10.3 | 0.2376 | 0.344 | 0.41 | ol | 122 | 0.00403 | MV
149-AL1/24-ST1A 20.0 | 10.5 | 0.194 | 0.337 | 0.47 | ol | 149 | 0.00403 | MV
184-AL1/30-ST1A 20.0 | 10.75 | 0.1571 | 0.33 | 0.535 | ol | 184 | 0.00403 | MV
243-AL1/39-ST1A 20.0 | 11 | 0.1188 | 0.32 | 0.645 | ol | 243 | 0.00403 | MV
48-AL1/8-ST1A 110.0 | 8 | 0.5939 | 0.46 | 0.21 | ol | 48 | 0.00403 | HV
70-AL1/11-ST1A 110.0 | 8.4 | 0.4132 | 0.45 | 0.29 | ol | 70 | 0.00403 | HV
94-AL1/15-ST1A 110.0 | 8.65 | 0.306 | 0.44 | 0.35 | ol | 94 | 0.00403 | HV
122-AL1/20-ST1A 110.0 | 8.5 | 0.2376 | 0.43 | 0.41 | ol | 122 | 0.00403 | HV
149-AL1/24-ST1A 110.0 | 8.75 | 0.194 | 0.41 | 0.47 | ol | 149 | 0.00403 | HV
184-AL1/30-ST1A 110.0 | 8.8 | 0.1571 | 0.4 | 0.535 | ol | 184 | 0.00403 | HV
243-AL1/39-ST1A 110.0 | 9 | 0.1188 | 0.39 | 0.645 | ol | 243 | 0.00403 | HV
305-AL1/39-ST1A 110.0 | 9.2 | 0.0949 | 0.38 | 0.74 | ol | 305 | 0.00403 | HV
490-AL1/64-ST1A 110.0 | 9.75 | 0.059 | 0.37 | 0.96 | ol | 490 | 0.00403 | HV
679-AL1/86-ST1A 110.0 | 9.95 | 0.042 | 0.36 | 1.15 | ol | 679 | 0.00403 | HV
490-AL1/64-ST1A 220.0 | 10 | 0.059 | 0.285 | 0.96 | ol | 490 | 0.00403 | HV
679-AL1/86-ST1A 220.0 | 11.7 | 0.042 | 0.275 | 1.15 | ol | 679 | 0.00403 | HV
490-AL1/64-ST1A 380.0 | 11 | 0.059 | 0.253 | 0.96 | ol | 490 | 0.00403 | HV
679-AL1/86-ST1A 380.0 | 14.6 | 0.042 | 0.25 | 1.15 | ol | 679 | 0.00403 | HV

## trafo_std_types
| i0_percent | pfe_kw | vkr_percent | sn_mva | vn_lv_kv | vn_hv_kv | vk_percent | shift_degree | vector_group | tap_side | tap_neutral | tap_min | tap_max | tap_step_degree | tap_step_percent | tap_phase_shifter
160 MVA 380/110 kV | 0.06 | 60 | 0.25 | 160 | 110 | 380 | 12.2 | 0 | Yy0 | hv | 0 | -9 | 9 | 0 | 1.5 | FALSE
100 MVA 220/110 kV | 0.06 | 55 | 0.26 | 100 | 110 | 220 | 12 | 0 | Yy0 | hv | 0 | -9 | 9 | 0 | 1.5 | FALSE
63 MVA 110/20 kV | 0.04 | 22 | 0.32 | 63 | 20 | 110 | 18 | 150 | YNd5 | hv | 0 | -9 | 9 | 0 | 1.5 | FALSE
40 MVA 110/20 kV | 0.05 | 18 | 0.34 | 40 | 20 | 110 | 16.2 | 150 | YNd5 | hv | 0 | -9 | 9 | 0 | 1.5 | FALSE
25 MVA 110/20 kV | 0.07 | 14 | 0.41 | 25 | 20 | 110 | 12 | 150 | YNd5 | hv | 0 | -9 | 9 | 0 | 1.5 | FALSE
63 MVA 110/10 kV | 0.04 | 22 | 0.32 | 63 | 10 | 110 | 18 | 150 | YNd5 | hv | 0 | -9 | 9 | 0 | 1.5 | FALSE
40 MVA 110/10 kV | 0.05 | 18 | 0.34 | 40 | 10 | 110 | 16.2 | 150 | YNd5 | hv | 0 | -9 | 9 | 0 | 1.5 | FALSE
25 MVA 110/10 kV | 0.07 | 14 | 0.41 | 25 | 10 | 110 | 12 | 150 | YNd5 | hv | 0 | -9 | 9 | 0 | 1.5 | FALSE
0.25 MVA 20/0.4 kV | 0.32 | 0.8 | 1.44 | 0.25 | 0.4 | 20 | 6 | 150 | Yzn5 | hv | 0 | -2 | 2 | 0 | 2.5 | FALSE
0.4 MVA 20/0.4 kV | 0.3375 | 1.35 | 1.425 | 0.4 | 0.4 | 20 | 6 | 150 | Dyn5 | hv | 0 | -2 | 2 | 0 | 2.5 | FALSE
0.63 MVA 20/0.4 kV | 0.2619 | 1.65 | 1.206 | 0.63 | 0.4 | 20 | 6 | 150 | Dyn5 | hv | 0 | -2 | 2 | 0 | 2.5 | FALSE
0.25 MVA 10/0.4 kV | 0.24 | 0.6 | 1.2 | 0.25 | 0.4 | 10 | 4 | 150 | Dyn5 | hv | 0 | -2 | 2 | 0 | 2.5 | FALSE
0.4 MVA 10/0.4 kV | 0.2375 | 0.95 | 1.325 | 0.4 | 0.4 | 10 | 4 | 150 | Dyn5 | hv | 0 | -2 | 2 | 0 | 2.5 | FALSE
0.63 MVA 10/0.4 kV | 0.1873 | 1.18 | 1.0794 | 0.63 | 0.4 | 10 | 4 | 150 | Dyn5 | hv | 0 | -2 | 2 | 0 | 2.5 | FALSE

## trafo3w_std_types
| sn_hv_mva | sn_mv_mva | sn_lv_mva | vn_hv_kv | vn_mv_kv | vn_lv_kv | vk_hv_percent | vk_mv_percent | vk_lv_percent | vkr_hv_percent | vkr_mv_percent | vkr_lv_percent | pfe_kw | i0_percent | shift_mv_degree | shift_lv_degree | vector_group | tap_side | tap_neutral | tap_min | tap_max | tap_step_percent
63/25/38 MVA 110/20/10 kV | 63 | 25 | 38 | 110 | 20 | 10 | 10.4 | 10.4 | 10.4 | 0.28 | 0.32 | 0.35 | 35 | 0.89 | 0 | 0 | YN0yn0yn0 | hv | 0 | -10 | 10 | 1.2
63/25/38 MVA 110/10/10 kV | 63 | 25 | 38 | 110 | 10 | 10 | 10.4 | 10.4 | 10.4 | 0.28 | 0.32 | 0.35 | 35 | 0.89 | 0 | 0 | YN0yn0yn0 | hv | 0 | -10 | 10 | 1.2

## fuse_std_types
| fuse_type | i_rated_a | t_avg | t_min | t_total | x_avg | x_min | x_total
HV 100A | HV 100A | 100 | 0 | [10.0, 3.64, 0.854, 0.281, 0.1, 0.0531, 0.022, 0.01] | [10.0, 4.267, 1.21, 0.403, 0.1, 0.058, 0.022, 0.01] | 0 | [300.0, 350.0, 450.0, 550.0, 700.0, 850.0, 1200.0, 1752.0] | [600.0, 700.0, 900.0, 1150.0, 1665.0, 2000.0, 3000.0, 4313.0]
HV 10A | HV 10A | 10 | 0 | [10.0, 1675.0, 0.344, 0.156, 0.1, 0.0417, 0.0171, 0.01] | [10.0, 1.3, 0.3, 0.155, 0.1, 0.0555, 0.023, 0.01] | 0 | [30.0, 32.0, 35.0, 37.0, 39.0, 50.0, 70.0, 88.0] | [60.0, 70.0, 80.0, 87.0, 94.0, 110.0, 150.0, 216.0]
HV 125A | HV 125A | 125 | 0 | [10.0, 1.82, 0.344, 0.1, 0.0467, 0.0269, 0.01] | [10.0, 2.478, 0.426, 0.1, 0.0427, 0.0211, 0.01] | 0 | [375.0, 500.0, 700.0, 925.0, 1200.0, 1500.0, 2341.0] | [750.0, 1000.0, 1500.0, 2200.0, 3000.0, 4000.0, 5765.0]
HV 160A | HV 160A | 160 | 0 | [10.0, 4.15, 1.03, 0.198, 0.1, 0.051, 0.0172, 0.01] | [10.0, 2.3, 0.734, 0.274, 0.1, 0.046, 0.0177, 0.01] | 0 | [480.0, 550.0, 700.0, 1000.0, 1260.0, 1600.0, 2500.0, 3227.0] | [960.0, 1300.0, 1700.0, 2200.0, 2996.0, 4000.0, 6000.0, 7946.0]
HV 16A | HV 16A | 16 | 0 | [10.0, 0.352, 0.164, 0.1, 0.0649, 0.0342, 0.01] | [10.0, 2.34, 0.722, 0.181, 0.1, 0.055, 0.0296, 0.01] | 0 | [48.0, 60.0, 65.0, 71.0, 80.0, 100.0, 162.0] | [96.0, 110.0, 125.0, 150.0, 168.0, 200.0, 250.0, 398.0]
HV 200A | HV 200A | 200 | 0 | [10.0, 4.267, 1.21, 0.403, 0.1, 0.058, 0.022, 0.01] | [10.0, 3.73, 1.654, 0.328, 0.1, 0.0531, 0.019, 0.01] | 0 | [600.0, 700.0, 900.0, 1150.0, 1665.0, 2000.0, 3000.0, 4313.0] | [1200.0, 1500.0, 1800.0, 2700.0, 3960.0, 5000.0, 7500.0, 10620.0]
HV 20A | HV 20A | 20 | 0 | [10.0, 1.3, 0.3, 0.155, 0.1, 0.0555, 0.023, 0.01] | [10.0, 1.3, 0.161, 0.1, 0.0611, 0.0399, 0.0141, 0.01] | 0 | [60.0, 70.0, 80.0, 87.0, 94.0, 110.0, 150.0, 216.0] | [120.0, 150.0, 200.0, 223.0, 260.0, 300.0, 450.0, 532.0]
HV 25A | HV 25A | 25 | 0 | [10.0, 2.512, 0.833, 0.299, 0.1, 0.0372, 0.0223, 0.01] | [10.0, 3.125, 0.597, 0.198, 0.1, 0.0378, 0.022, 0.01] | 0 | [75.0, 82.0, 90.0, 100.0, 124.0, 170.0, 200.0, 289.0] | [150.0, 170.0, 210.0, 250.0, 294.0, 400.0, 500.0, 711.0]
HV 31.5A | HV 31.5A | 31.5 | 0 | [10.0, 2.34, 0.722, 0.181, 0.1, 0.055, 0.0296, 0.01] | [10.0, 2.84, 0.368, 0.164, 0.1, 0.0621, 0.0378, 0.0195, 0.01] | 0 | [95.0, 110.0, 125.0, 150.0, 165.0, 200.0, 250.0, 390.0] | [189.0, 220.0, 300.0, 350.0, 393.0, 450.0, 530.0, 700.0, 960.0]
HV 40A | HV 40A | 40 | 0 | [10.0, 1.3, 0.161, 0.1, 0.0611, 0.0399, 0.0141, 0.01] | [10.0, 2.05, 0.369, 0.198, 0.1, 0.051, 0.0298, 0.01] | 0 | [120.0, 150.0, 200.0, 223.0, 260.0, 300.0, 450.0, 532.0] | [240.0, 300.0, 400.0, 450.0, 530.0, 650.0, 800.0, 1311.0]
HV 50A | HV 50A | 50 | 0 | [10.0, 3.215, 0.597, 0.198, 0.1, 0.0378, 0.022, 0.01] | [10.0, 3.64, 0.854, 0.281, 0.1, 0.0531, 0.022, 0.01] | 0 | [150.0, 170.0, 210.0, 250.0, 294.0, 400.0, 500.0, 711.0] | [300.0, 350.0, 450.0, 550.0, 700.0, 850.0, 1200.0, 1752.0]
HV 6.3A | HV 6.3A | 6.3 | 0 | [10.0, 1.39, 0.344, 0.168, 0.1, 0.056, 0.0263, 0.01] | [10.0, 1.711, 0.516, 0.198, 0.1, 0.0634, 0.0303, 0.01] | 0 | [19.0, 19.5, 20.4, 20.8, 22.0, 25.0, 32.0, 48.0] | [38.0, 40.0, 43.0, 48.0, 53.0, 60.0, 75.0, 118.0]
HV 63A | HV 63A | 63 | 0 | [10.0, 2.84, 0.368, 0.164, 0.1, 0.0621, 0.0378, 0.0195, 0.01] | [10.0, 1.82, 0.344, 0.1, 0.0467, 0.0269, 0.01] | 0 | [189.0, 220.0, 300.0, 350.0, 393.0, 450.0, 530.0, 700.0, 961.0] | [378.0, 500.0, 700.0, 934.0, 1200.0, 1500.0, 2366.0]
HV 80A | HV 80A | 80 | 0 | [10.0, 2.05, 0.369, 0.198, 0.1, 0.051, 0.0298, 0.01] | [10.0, 4.15, 1.03, 0.198, 0.1, 0.051, 0.0172, 0.01] | 0 | [240.0, 300.0, 400.0, 450.0, 530.0, 650.0, 800.0, 1311.0] | [480.0, 550.0, 700.0, 1000.0, 1260.0, 1600.0, 2500.0, 3227.0]
Siemens NH-1-100 | Siemens NH-1-100 | 100 | [5400.0, 2000.0, 400.0, 20.0, 1.0, 0.2, 0.012, 0.004] | 0 | 0 | [150.0, 190.0, 250.0, 430.0, 900.0, 1250.0, 2700.0, 3600.0] | 0 | 0
Siemens NH-1-125 | Siemens NH-1-125 | 125 | [4800.0, 120.0, 7.0, 0.1, 0.004] | 0 | 0 | [180.0, 400.0, 740.0, 2000.0, 4250.0] | 0 | 0
Siemens NH-1-16 | Siemens NH-1-16 | 16 | [4000.0, 400.0, 2.0, 0.1, 0.04, 0.01] | 0 | 0 | [26.0, 35.0, 75.0, 150.0, 200.0, 300.0] | 0 | 0
Siemens NH-1-160 | Siemens NH-1-160 | 160 | [4800.0, 120.0, 7.0, 0.1, 0.004] | 0 | 0 | [210.0, 500.0, 900.0, 2300.0, 5000.0] | 0 | 0
Siemens NH-1-25 | Siemens NH-1-25 | 25 | [4000.0, 1000.0, 10.0, 0.2, 0.02, 0.01] | 0 | 0 | [40.0, 50.0, 100.0, 210.0, 400.0, 500.0] | 0 | 0
Siemens NH-1-50 | Siemens NH-1-50 | 50 | [4000.0, 40.0, 4.0, 1.0, 0.02, 0.01] | 0 | 0 | [86.0, 200.0, 300.0, 400.0, 1000.0, 1280.0] | 0 | 0
Siemens NH-1-63 | Siemens NH-1-63 | 63 | [4000.0, 100.0, 10.0, 2.0, 0.04, 0.01] | 0 | 0 | [100.0, 200.0, 300.0, 400.0, 1000.0, 1500.0] | 0 | 0
Siemens NH-1-80 | Siemens NH-1-80 | 80 | [4800.0, 120.0, 7.0, 0.1, 0.01] | 0 | 0 | [150.58, 250.0, 450.0, 1150.0, 2470.0] | 0 | 0
Siemens NH-2-1000 | Siemens NH-2-1000 | 1000 | [4800.0, 120.0, 7.0, 0.1, 0.004] | 0 | 0 | [1900.0, 3500.0, 8400.0, 24000.0, 52000.0] | 0 | 0
Siemens NH-2-200 | Siemens NH-2-200 | 200 | [4800.0, 120.0, 7.0, 0.1, 0.004] | 0 | 0 | [280.0, 650.0, 1200.0, 3000.0, 7000.0] | 0 | 0
Siemens NH-2-224 | Siemens NH-2-224 | 224 | [4800.0, 120.0, 7.0, 0.2, 0.04, 0.004] | 0 | 0 | [400.0, 750.0, 1453.0, 3025.0, 4315.0, 7600.0] | 0 | 0
Siemens NH-2-250 | Siemens NH-2-250 | 250 | [4800.0, 120.0, 7.0, 0.1, 0.004] | 0 | 0 | [450.0, 800.0, 1650.0, 4000.0, 8500.0] | 0 | 0
Siemens NH-2-315 | Siemens NH-2-315 | 315 | [4800.0, 120.0, 7.0, 0.1, 0.004] | 0 | 0 | [550.0, 920.0, 1900.0, 5000.0, 11000.0] | 0 | 0
Siemens NH-2-355 | Siemens NH-2-355 | 355 | [4800.0, 120.0, 6.0, 0.1, 0.004] | 0 | 0 | [650.0, 1116.27, 2350.0, 5840.0, 12790.0] | 0 | 0
Siemens NH-2-400 | Siemens NH-2-400 | 400 | [4800.0, 120.0, 7.0, 0.1, 0.004] | 0 | 0 | [720.0, 1350.0, 2800.0, 6500.0, 15000.0] | 0 | 0
Siemens NH-2-425 | Siemens NH-2-425 | 425 | [4800.0, 120.0, 7.0, 0.1, 0.004] | 0 | 0 | [850.0, 1500.0, 3050.0, 7500.0, 16500.0] | 0 | 0
Siemens NH-2-630 | Siemens NH-2-630 | 630 | [4800.0, 120.0, 7.0, 0.1, 0.004] | 0 | 0 | [1200.0, 2000.0, 4800.0, 12000.0, 26000.0] | 0 | 0

## dtypes
| element | column | dtype
0 | bus | name | object
1 | bus | vn_kv | float64
2 | bus | type | object
3 | bus | zone | object
4 | bus | in_service | bool
5 | load | name | object
6 | load | bus | uint32
7 | load | p_mw | float64
8 | load | q_mvar | float64
9 | load | const_z_percent | float64
10 | load | const_i_percent | float64
11 | load | sn_mva | float64
12 | load | scaling | float64
13 | load | in_service | bool
14 | load | type | object
15 | ext_grid | name | object
16 | ext_grid | bus | uint32
17 | ext_grid | vm_pu | float64
18 | ext_grid | va_degree | float64
19 | ext_grid | slack_weight | float64
20 | ext_grid | in_service | bool
21 | line | name | object
22 | line | std_type | object
23 | line | from_bus | uint32
24 | line | to_bus | uint32
25 | line | length_km | float64
26 | line | r_ohm_per_km | float64
27 | line | x_ohm_per_km | float64
28 | line | c_nf_per_km | float64
29 | line | g_us_per_km | float64
30 | line | max_i_ka | float64
31 | line | df | float64
32 | line | parallel | uint32
33 | line | type | object
34 | line | in_service | bool
35 | trafo | name | object
36 | trafo | std_type | object
37 | trafo | hv_bus | uint32
38 | trafo | lv_bus | uint32
39 | trafo | sn_mva | float64
40 | trafo | vn_hv_kv | float64
41 | trafo | vn_lv_kv | float64
42 | trafo | vk_percent | float64
43 | trafo | vkr_percent | float64
44 | trafo | pfe_kw | float64
45 | trafo | i0_percent | float64
46 | trafo | shift_degree | float64
47 | trafo | tap_side | object
48 | trafo | tap_neutral | int32
49 | trafo | tap_min | int32
50 | trafo | tap_max | int32
51 | trafo | tap_step_percent | float64
52 | trafo | tap_step_degree | float64
53 | trafo | tap_pos | int32
54 | trafo | tap_phase_shifter | bool
55 | trafo | parallel | uint32
56 | trafo | df | float64
57 | trafo | in_service | bool
58 | line_geodata | coords | object
59 | bus_geodata | x | float64
60 | bus_geodata | y | float64
61 | bus_geodata | coords | object

## parameters
| version | format_version | converged | OPF_converged | name | f_hz | sn_mva
0 | 2.14.6 | 2.14.0 | FALSE | FALSE |  | 50 | 1