## bus
| name | vn_kv | type | zone | in_service
0 | bus_LV_6037-155_0_3_node_0 | 0.4 | n |  | TRUE
1 | bus_LV_6037-155_0_3_node_1 | 0.4 | n |  | TRUE
2 | bus_LV_6037-155_0_3_node_2 | 0.4 | n |  | TRUE
3 | bus_LV_6037-155_0_3_node_3 | 0.4 | n |  | TRUE
4 | bus_LV_6037-155_0_3_node_5 | 0.4 | n |  | TRUE
5 | bus_LV_6037-155_0_3_node_7 | 0.4 | n |  | TRUE
6 | bus_LV_6037-155_0_3_node_6 | 0.4 | n |  | TRUE
7 | bus_LV_6037-155_0_3_node_14 | 0.4 | n |  | TRUE
8 | bus_LV_6037-155_0_3_node_11 | 0.4 | n |  | TRUE
9 | bus_LV_6037-155_0_3_node_8 | 0.4 | n |  | TRUE
10 | bus_LV_6037-155_0_3_node_9 | 0.4 | n |  | TRUE
11 | bus_LV_6037-155_0_3_node_10 | 0.4 | n |  | TRUE
12 | bus_LV_6037-155_0_3_node_12 | 0.4 | n |  | TRUE
13 | bus_LV_6037-155_0_3_node_13 | 0.4 | n |  | TRUE
14 | bus_LV_6037-155_0_3_node_17 | 0.4 | n |  | TRUE
15 | bus_LV_6037-155_0_3_node_15 | 0.4 | n |  | TRUE
16 | bus_LV_6037-155_0_3_node_16 | 0.4 | n |  | TRUE
17 | bus_LV_6037-155_0_3_node_18 | 0.4 | n |  | TRUE
18 | bus_LV_6037-155_0_3_node_19 | 0.4 | n |  | TRUE
19 | bus_LV_6037-155_0_3_node_20 | 0.4 | n |  | TRUE
20 | bus_MV_0_node_6 | 20 | n |  | TRUE

## load
| name | bus | p_mw | q_mvar | const_z_percent | const_i_percent | sn_mva | scaling | in_service | type
0 | LV_6037-155_0_3_load_0 | 0 | 0.001372 | 0.00034385 | 0 | 0 |  | 1 | TRUE | wye
1 | LV_6037-155_0_3_load_1 | 1 | 0.0014038 | 0.00035182 | 0 | 0 |  | 1 | TRUE | wye
2 | LV_6037-155_0_3_load_2 | 2 | 0.0017138 | 0.00042953 | 0 | 0 |  | 1 | TRUE | wye
3 | LV_6037-155_0_3_load_3 | 3 | 0.0019093 | 0.00047852 | 0 | 0 |  | 1 | TRUE | wye
4 | LV_6037-155_0_3_load_5 | 4 | 0.0023462 | 0.00058801 | 0 | 0 |  | 1 | TRUE | wye
5 | LV_6037-155_0_3_load_7 | 5 | 0.0024664 | 0.00061813 | 0 | 0 |  | 1 | TRUE | wye
6 | LV_6037-155_0_3_load_14 | 7 | 0.015751 | 0.0039475 | 0 | 0 |  | 1 | TRUE | wye
7 | LV_6037-155_0_3_load_11 | 8 | 0.0016204 | 0.00040612 | 0 | 0 |  | 1 | TRUE | wye
8 | LV_6037-155_0_3_load_8 | 9 | 0.002707 | 0.00067844 | 0 | 0 |  | 1 | TRUE | wye
9 | LV_6037-155_0_3_load_13 | 13 | 0.0023655 | 0.00059285 | 0 | 0 |  | 1 | TRUE | wye
10 | LV_6037-155_0_3_load_15 | 15 | 0.0013358 | 0.00033478 | 0 | 0 |  | 1 | TRUE | wye
11 | LV_6037-155_0_3_load_16 | 16 | 0.00040808 | 0.00010228 | 0 | 0 |  | 1 | TRUE | wye
12 | LV_6037-155_0_3_load_18 | 17 | 0.0010733 | 0.00026899 | 0 | 0 |  | 1 | TRUE | wye
13 | LV_6037-155_0_3_load_19 | 18 | 0.0013583 | 0.00034043 | 0 | 0 |  | 1 | TRUE | wye
14 | LV_6037-155_0_3_load_20 | 19 | 0.001639 | 0.00041077 | 0 | 0 |  | 1 | TRUE | wye

## ext_grid
| name | bus | vm_pu | va_degree | slack_weight | in_service
0 |  | 6 | 1 | 0 | 1 | TRUE

## line
| name | std_type | from_bus | to_bus | length_km | r_ohm_per_km | x_ohm_per_km | c_nf_per_km | g_us_per_km | max_i_ka | df | parallel | type | in_service
0 | LV_6037-155_0_3_line_0 | NAYY 4x150 SE | 0 | 1 | 0.014579 | 0.208 | 0.08 | 261 | 0 | 0.27 | 1 | 1 | cs | TRUE
1 | LV_6037-155_0_3_line_1 | NAYY 4x150 SE | 0 | 2 | 0.0037722 | 0.208 | 0.08 | 261 | 0 | 0.27 | 1 | 1 | cs | TRUE
2 | LV_6037-155_0_3_line_2 | NAYY 4x150 SE | 1 | 3 | 0.012616 | 0.208 | 0.08 | 261 | 0 | 0.27 | 1 | 1 | cs | TRUE
3 | LV_6037-155_0_3_line_3 | NAYY 4x150 SE | 3 | 4 | 0.0032405 | 0.208 | 0.08 | 261 | 0 | 0.27 | 1 | 1 | cs | TRUE
4 | LV_6037-155_0_3_line_4 | NAYY 4x150 SE | 4 | 5 | 0.023282 | 0.208 | 0.08 | 261 | 0 | 0.27 | 1 | 1 | cs | TRUE
5 | LV_6037-155_0_3_line_5 | NAYY 4x150 SE | 5 | 9 | 0.052466 | 0.208 | 0.08 | 261 | 0 | 0.27 | 1 | 1 | cs | TRUE
6 | LV_6037-155_0_3_line_6 | NAYY 4x150 SE | 6 | 7 | 0.099312 | 0.208 | 0.08 | 261 | 0 | 0.27 | 1 | 1 | cs | TRUE
7 | LV_6037-155_0_3_line_7 | NAYY 4x150 SE | 6 | 8 | 0.39945 | 0.208 | 0.08 | 261 | 0 | 0.27 | 1 | 2 | cs | TRUE
8 | LV_6037-155_0_3_line_8 | NAYY 4x150 SE | 8 | 10 | 0.019859 | 0.208 | 0.08 | 261 | 0 | 0.27 | 1 | 1 | cs | TRUE
9 | LV_6037-155_0_3_line_9 | NAYY 4x150 SE | 9 | 10 | 0.86685 | 0.208 | 0.08 | 261 | 0 | 0.27 | 1 | 1 | cs | TRUE
10 | LV_6037-155_0_3_line_10 | NAYY 4x150 SE | 10 | 11 | 0.077376 | 0.208 | 0.08 | 261 | 0 | 0.27 | 1 | 1 | cs | TRUE
11 | LV_6037-155_0_3_line_11 | NAYY 4x150 SE | 11 | 12 | 0.19831 | 0.208 | 0.08 | 261 | 0 | 0.27 | 1 | 1 | cs | TRUE
12 | LV_6037-155_0_3_line_12 | NAYY 4x150 SE | 11 | 13 | 0.028841 | 0.208 | 0.08 | 261 | 0 | 0.27 | 1 | 1 | cs | TRUE
13 | LV_6037-155_0_3_line_13 | NAYY 4x150 SE | 12 | 14 | 0.061811 | 0.208 | 0.08 | 261 | 0 | 0.27 | 1 | 1 | cs | TRUE
14 | LV_6037-155_0_3_line_14 | NAYY 4x150 SE | 13 | 15 | 0.0044902 | 0.208 | 0.08 | 261 | 0 | 0.27 | 1 | 1 | cs | TRUE
15 | LV_6037-155_0_3_line_15 | NAYY 4x150 SE | 14 | 17 | 0.71638 | 0.208 | 0.08 | 261 | 0 | 0.27 | 1 | 1 | cs | TRUE
16 | LV_6037-155_0_3_line_16 | NAYY 4x150 SE | 14 | 16 | 0.028471 | 0.208 | 0.08 | 261 | 0 | 0.27 | 1 | 1 | cs | TRUE
17 | LV_6037-155_0_3_line_17 | NAYY 4x150 SE | 17 | 18 | 0.069858 | 0.208 | 0.08 | 261 | 0 | 0.27 | 1 | 1 | cs | TRUE
18 | LV_6037-155_0_3_line_18 | NAYY 4x150 SE | 18 | 19 | 0.0071525 | 0.208 | 0.08 | 261 | 0 | 0.27 | 1 | 1 | cs | TRUE

## trafo
| name | std_type | hv_bus | lv_bus | sn_mva | vn_hv_kv | vn_lv_kv | vk_percent | vkr_percent | pfe_kw | i0_percent | shift_degree | tap_side | tap_neutral | tap_min | tap_max | tap_step_percent | tap_step_degree | tap_pos | tap_phase_shifter | parallel | df | in_service
0 | LV_6037-155_0_3_trafo_6 | 0.25 MVA 20/0.4 kV | 20 | 6 | 0.25 | 20 | 0.4 | 6 | 1.44 | 0.8 | 0.32 | 150 | hv | 0 | -2 | 2 | 2.5 | 0 | 0 | FALSE | 1 | 1 | TRUE

## line_geodata
| x0 | y0 | x1 | y1 | x2 | y2 | x3 | y3 | x4 | y4 | x5 | y5 | x6 | y6 | x7 | y7 | x8 | y8 | x9 | y9 | x10 | y10 | x11 | y11 | x12 | y12 | x13 | y13 | x14 | y14 | x15 | y15 | x16 | y16 | x17 | y17 | x18 | y18 | x19 | y19 | x20 | y20 | x21 | y21 | x22 | y22 | x23 | y23 | x24 | y24 | x25 | y25 | x26 | y26 | x27 | y27 | x28 | y28 | x29 | y29 | x30 | y30 | x31 | y31 | x32 | y32 | x33 | y33 | x34 | y34 | x35 | y35 | x36 | y36 | x37 | y37 | x38 | y38 | x39 | y39 | x40 | y40 | x41 | y41 | x42 | y42 | x43 | y43 | x44 | y44 | x45 | y45 | x46 | y46 | x47 | y47 | x48 | y48 | x49 | y49 | x50 | y50 | x51 | y51 | x52 | y52 | x53 | y53 | x54 | y54 | x55 | y55 | x56 | y56 | x57 | y57
0 | 2585845.4129 | 1098987.6324 | 2585845.6072 | 1098987.7703 | 2585849.8441 | 1098995.3753 | 2585850.7892 | 1099000.9304
1 | 2585845.4129 | 1098987.6324 | 2585842.3359 | 1098985.4504
2 | 2585850.7892 | 1099000.9304 | 2585852.9052 | 1099013.3682
3 | 2585853.4487 | 1099016.5628 | 2585852.9052 | 1099013.3682
4 | 2585848.8366 | 1099037.0811 | 2585850.9908 | 1099035.4262 | 2585855.904 | 1099027.6885 | 2585854.0751 | 1099020.2446 | 2585853.4487 | 1099016.5628
5 | 2585848.8366 | 1099037.0811 | 2585845.0252 | 1099040.0091 | 2585827.3198 | 1099039.6838 | 2585808.9562 | 1099035.9806 | 2585803.8101 | 1099036.8042 | 2585799.8087 | 1099040.5044 | 2585799.7017 | 1099041.0504
6 | 2585823.8518 | 1099359.5758 | 2585806.0143 | 1099365.2427 | 2585785.7759 | 1099373.6501 | 2585773.2186 | 1099379.5938 | 2585764.5024 | 1099386.2288 | 2585757.0552 | 1099392.6274 | 2585745.6685 | 1099396.0226 | 2585733.6379 | 1099397.5958
7 | 2585823.8518 | 1099359.5758 | 2585704.6921 | 1099358.6116 | 2585688.0383 | 1099357.3616 | 2585661.8995 | 1099348.6747 | 2585647.9973 | 1099345.7173 | 2585624.681 | 1099348.8188 | 2585597.5805 | 1099355.6534 | 2585574.5285 | 1099355.9864 | 2585543.2246 | 1099349.847 | 2585530.4668 | 1099349.5996 | 2585516.135 | 1099351.4794 | 2585484.2878 | 1099364.1066 | 2585458.4532 | 1099375.7746 | 2585444.5872 | 1099381.4109 | 2585434.6871 | 1099385.2264
8 | 2585415.9626 | 1099391.6851 | 2585423.2194 | 1099389.9111 | 2585430.8288 | 1099386.7134 | 2585434.6871 | 1099385.2264
9 | 2585415.9626 | 1099391.6851 | 2585418.0247 | 1099383.3203 | 2585427.0206 | 1099370.859 | 2585431.4377 | 1099366.3794 | 2585436.0166 | 1099358.3977 | 2585430.5728 | 1099341.569 | 2585432.5202 | 1099330.5921 | 2585452.0202 | 1099295.3495 | 2585492.2792 | 1099268.5503 | 2585512.8243 | 1099246.0451 | 2585539.1168 | 1099228.1175 | 2585521.2923 | 1099226.3038 | 2585511.7084 | 1099222.9806 | 2585495.0758 | 1099227.5006 | 2585467.4696 | 1099223.8317 | 2585439.6767 | 1099222.9871 | 2585429.1546 | 1099225.4359 | 2585423.4581 | 1099222.626 | 2585434.9626 | 1099213.4826 | 2585438.373 | 1099208.7942 | 2585446.3455 | 1099202.016 | 2585491.2056 | 1099182.5872 | 2585509.1344 | 1099176.1742 | 2585522.6797 | 1099165.6809 | 2585537.6204 | 1099152.7719 | 2585557.8108 | 1099146.8095 | 2585570.5952 | 1099138.5526 | 2585599.7451 | 1099133.7028 | 2585638.3774 | 1099118.7922 | 2585654.7887 | 1099112.161 | 2585671.1824 | 1099107.8755 | 2585679.3213 | 1099105.7662 | 2585684.3435 | 1099101.7078 | 2585684.4161 | 1099096.405 | 2585677.435 | 1099093.8313 | 2585650.9893 | 1099090.0477 | 2585649.5625 | 1099085.76 | 2585652.1954 | 1099082.8634 | 2585662.9321 | 1099079.3473 | 2585714.6961 | 1099071.7319 | 2585730.4726 | 1099061.7229 | 2585737.5362 | 1099056.637 | 2585746.7143 | 1099051.9908 | 2585756.0947 | 1099044.5204 | 2585765.5367 | 1099046.7326 | 2585776.9561 | 1099053.6648 | 2585782.7925 | 1099056.6859 | 2585792.2064 | 1099056.8416 | 2585801.0937 | 1099053.608 | 2585810.6166 | 1099050.7508 | 2585802.2497 | 1099048.1247 | 2585798.9214 | 1099045.031 | 2585799.7017 | 1099041.0504
10 | 2585415.9626 | 1099391.6851 | 2585416.088 | 1099405.136 | 2585417.8596 | 1099417.5047 | 2585418.862 | 1099422.3158 | 2585424.2871 | 1099441.001 | 2585429.3244 | 1099449.7822 | 2585433.4968 | 1099456.2198 | 2585437.1842 | 1099460.5798 | 2585439.7678 | 1099463.0415
11 | 2585439.1413 | 1099594.854 | 2585437.4574 | 1099593.1239 | 2585411.9926 | 1099565.1712 | 2585389.597 | 1099542.1248 | 2585378.5235 | 1099527.5887 | 2585377.778 | 1099517.0407 | 2585384.3376 | 1099508.7206 | 2585412.7295 | 1099501.7263 | 2585431.6002 | 1099497.9121 | 2585441.7597 | 1099480.1231 | 2585442.3485 | 1099467.4709 | 2585439.7678 | 1099463.0415
12 | 2585439.7678 | 1099463.0415 | 2585442.1448 | 1099463.2359 | 2585444.7449 | 1099462.885 | 2585447.1646 | 1099461.5674 | 2585451.601 | 1099458.7442 | 2585456.0117 | 1099454.8649 | 2585460.7253 | 1099451.3963 | 2585464.6988 | 1099452.3761
13 | 2585499.7789 | 1099590.317 | 2585482.7879 | 1099596.7277 | 2585473.2447 | 1099597.1842 | 2585455.6502 | 1099597.2266 | 2585439.1413 | 1099594.854
14 | 2585464.6988 | 1099452.3761 | 2585464.6988 | 1099452.3761 | 2585466.9935 | 1099456.2356
15 | 2585499.7789 | 1099590.317 | 2585509.6965 | 1099584.5903 | 2585524.9314 | 1099578.6397 | 2585539.7856 | 1099575.2802 | 2585556.7363 | 1099571.4155 | 2585577.2771 | 1099570.088 | 2585594.5905 | 1099575.4716 | 2585598.1861 | 1099580.3544 | 2585590.3884 | 1099595.4361 | 2585580.2754 | 1099610.1121 | 2585580.7309 | 1099616.0807 | 2585589.3116 | 1099627.5105 | 2585599.4989 | 1099650.4533 | 2585606.7735 | 1099653.0262 | 2585620.2167 | 1099648.8254 | 2585646.0178 | 1099646.2405 | 2585657.3058 | 1099640.6219 | 2585671.7382 | 1099635.7074 | 2585687.5797 | 1099637.4374 | 2585700.7065 | 1099640.141 | 2585706.8474 | 1099644.4954 | 2585714.4342 | 1099651.4365 | 2585719.7338 | 1099650.29 | 2585733.6962 | 1099646.2884 | 2585756.0699 | 1099644.3679 | 2585776.4721 | 1099653.3355 | 2585788.6762 | 1099655.3633 | 2585812.8816 | 1099655.5732 | 2585821.0109 | 1099656.2545 | 2585824.107 | 1099659.4822 | 2585824.1793 | 1099663.9287 | 2585805.1983 | 1099689.8419 | 2585794.6978 | 1099697.8818 | 2585787.2086 | 1099706.0257 | 2585783.8993 | 1099714.1709 | 2585784.2375 | 1099723.0191 | 2585792.7744 | 1099729.2132 | 2585804.147 | 1099736.5235 | 2585810.6724 | 1099739.8654 | 2585815.2672 | 1099741.8779 | 2585821.6862 | 1099742.7855 | 2585831.8735 | 1099743.0839 | 2585848.4941 | 1099743.8454 | 2585859.3788 | 1099741.1518 | 2585878.7979 | 1099733.7582 | 2585891.1426 | 1099729.8274 | 2585900.1906 | 1099726.2267 | 2585905.0845 | 1099723.6918 | 2585913.0789 | 1099719.7044 | 2585920.3628 | 1099716.3969 | 2585928.8947 | 1099710.5407 | 2585935.0947 | 1099703.8229 | 2585941.6114 | 1099696.8042 | 2585946.6214 | 1099697.5818 | 2585947.5025 | 1099700.3589 | 2585939.2365 | 1099714.0629 | 2585935.7453 | 1099727.2221 | 2585935.0586 | 1099729.4578
16 | 2585499.7789 | 1099590.317 | 2585487.6996 | 1099611.3011 | 2585484.7888 | 1099614.4096
17 | 2585935.0586 | 1099729.4578 | 2585930.1526 | 1099745.4332 | 2585929.3233 | 1099751.6271 | 2585927.8092 | 1099762.903 | 2585928.0421 | 1099776.476 | 2585925.6534 | 1099784.4411 | 2585926.1913 | 1099792.6996 | 2585926.9163 | 1099794.9101 | 2585928.034 | 1099796.2304 | 2585929.0383 | 1099797.0521
18 | 2585932.4677 | 1099802.908 | 2585932.1925 | 1099800.3784 | 2585930.4458 | 1099798.2036 | 2585929.0383 | 1099797.0521

## bus_geodata
| x | y | coords
0 | 2585845.4129 | 1098987.6324
1 | 2585850.7892 | 1099000.9304
2 | 2585842.3359 | 1098985.4504
3 | 2585852.9052 | 1099013.3682
4 | 2585853.4487 | 1099016.5628
5 | 2585848.8366 | 1099037.0811
6 | 2585823.8518 | 1099359.5758
7 | 2585733.6379 | 1099397.5958
8 | 2585434.6871 | 1099385.2264
9 | 2585799.7017 | 1099041.0504
10 | 2585415.9626 | 1099391.6851
11 | 2585439.7678 | 1099463.0415
12 | 2585439.1413 | 1099594.854
13 | 2585464.6988 | 1099452.3761
14 | 2585499.7789 | 1099590.317
15 | 2585466.9935 | 1099456.2356
16 | 2585484.7888 | 1099614.4096
17 | 2585935.0586 | 1099729.4578
18 | 2585929.0383 | 1099797.0521
19 | 2585932.4677 | 1099802.908
20 | 2585823.8518 | 1099359.5758

## line_std_types
| c_nf_per_km | r_ohm_per_km | x_ohm_per_km | max_i_ka | type | q_mm2 | alpha | voltage_rating
NAYY 4x50 SE | 210 | 0.642 | 0.083 | 0.142 | cs | 50 | 0.00403 | LV
NAYY 4x120 SE | 264 | 0.225 | 0.08 | 0.242 | cs | 120 | 0.00403 | LV
NAYY 4x150 SE | 261 | 0.208 | 0.08 | 0.27 | cs | 150 | 0.00403 | LV
NA2XS2Y 1x95 RM/25 12/20 kV | 216 | 0.313 | 0.132 | 0.252 | cs | 95 | 0.00403 | MV
NA2XS2Y 1x185 RM/25 12/20 kV | 273 | 0.161 | 0.117 | 0.362 | cs | 185 | 0.00403 | MV
NA2XS2Y 1x240 RM/25 12/20 kV | 304 | 0.122 | 0.112 | 0.421 | cs | 240 | 0.00403 | MV
NA2XS2Y 1x95 RM/25 6/10 kV | 315 | 0.313 | 0.123 | 0.249 | cs | 95 | 0.00403 | MV
NA2XS2Y 1x185 RM/25 6/10 kV | 406 | 0.161 | 0.11 | 0.358 | cs | 185 | 0.00403 | MV
NA2XS2Y 1x240 RM/25 6/10 kV | 456 | 0.122 | 0.105 | 0.416 | cs | 240 | 0.00403 | MV
NA2XS2Y 1x150 RM/25 12/20 kV | 250 | 0.206 | 0.116 | 0.319 | cs | 150 | 0.00403 | MV
NA2XS2Y 1x120 RM/25 12/20 kV | 230 | 0.253 | 0.119 | 0.283 | cs | 120 | 0.00403 | MV
NA2XS2Y 1x70 RM/25 12/20 kV | 190 | 0.443 | 0.132 | 0.22 | cs | 70 | 0.00403 | MV
NA2XS2Y 1x150 RM/25 6/10 kV | 360 | 0.206 | 0.11 | 0.315 | cs | 150 | 0.00403 | MV
NA2XS2Y 1x120 RM/25 6/10 kV | 340 | 0.253 | 0.113 | 0.28 | cs | 120 | 0.00403 | MV
NA2XS2Y 1x70 RM/25 6/10 kV | 280 | 0.443 | 0.123 | 0.217 | cs | 70 | 0.00403 | MV
N2XS(FL)2Y 1x120 RM/35 64/110 kV | 112 | 0.153 | 0.166 | 0.366 | cs | 120 | 0.00393 | HV
N2XS(FL)2Y 1x185 RM/35 64/110 kV | 125 | 0.099 | 0.156 | 0.457 | cs | 185 | 0.00393 | HV
N2XS(FL)2Y 1x240 RM/35 64/110 kV | 135 | 0.075 | 0.149 | 0.526 | cs | 240 | 0.00393 | HV
N2XS(FL)2Y 1x300 RM/35 64/110 kV | 144 | 0.06 | 0.144 | 0.588 | cs | 300 | 0.00393 | HV
15-AL1/3-ST1A 0.4 | 11 | 1.8769 | 0.35 | 0.105 | ol | 16 | 0.00403 | LV
24-AL1/4-ST1A 0.4 | 11.25 | 1.2012 | 0.335 | 0.14 | ol | 24 | 0.00403 | LV
48-AL1/8-ST1A 0.4 | 12.2 | 0.5939 | 0.3 | 0.21 | ol | 48 | 0.00403 | LV
94-AL1/15-ST1A 0.4 | 13.2 | 0.306 | 0.29 | 0.35 | ol | 94 | 0.00403 | LV
34-AL1/6-ST1A 10.0 | 9.7 | 0.8342 | 0.36 | 0.17 | ol | 34 | 0.00403 | MV
48-AL1/8-ST1A 10.0 | 10.1 | 0.5939 | 0.35 | 0.21 | ol | 48 | 0.00403 | MV
70-AL1/11-ST1A 10.0 | 10.4 | 0.4132 | 0.339 | 0.29 | ol | 70 | 0.00403 | MV
94-AL1/15-ST1A 10.0 | 10.75 | 0.306 | 0.33 | 0.35 | ol | 94 | 0.00403 | MV
122-AL1/20-ST1A 10.0 | 11.1 | 0.2376 | 0.323 | 0.41 | ol | 122 | 0.00403 | MV
149-AL1/24-ST1A 10.0 | 11.25 | 0.194 | 0.315 | 0.47 | ol | 149 | 0.00403 | MV
34-AL1/6-ST1A 20.0 | 9.15 | 0.8342 | 0.382 | 0.17 | ol | 34 | 0.00403 | MV
48-AL1/8-ST1A 20.0 | 9.5 | 0.5939 | 0.372 | 0.21 | ol | 48 | 0.00403 | MV
70-AL1/11-ST1A 20.0 | 9.7 | 0.4132 | 0.36 | 0.29 | ol | 70 | 0.00403 | MV
94-AL1/15-ST1A 20.0 | 10 | 0.306 | 0.35 | 0.35 | ol | 94 | 0.00403 | MV
122-AL1/20-ST1A 20.0 | 10.3 | 0.2376 | 0.344 | 0.41 | ol | 122 | 0.00403 | MV
149-AL1/24-ST1A 20.0 | 10.5 | 0.194 | 0.337 | 0.47 | ol | 149 | 0.00403 | MV
184-AL1/30-ST1A 20.0 | 10.75 | 0.1571 | 0.33 | 0.535 | ol | 184 | 0.00403 | MV
243-AL1/39-ST1A 20.0 | 11 | 0.1188 | 0.32 | 0.645 | ol | 243 | 0.00403 | MV
48-AL1/8-ST1A 110.0 | 8 | 0.5939 | 0.46 | 0.21 | ol | 48 | 0.00403 | HV
70-AL1/11-ST1A 110.0 | 8.4 | 0.4132 | 0.45 | 0.29 | ol | 70 | 0.00403 | HV
94-AL1/15-ST1A 110.0 | 8.65 | 0.306 | 0.44 | 0.35 | ol | 94 | 0.00403 | HV
122-AL1/20-ST1A 110.0 | 8.5 | 0.2376 | 0.43 | 0.41 | ol | 122 | 0.00403 | HV
149-AL1/24-ST1A 110.0 | 8.75 | 0.194 | 0.41 | 0.47 | ol | 149 | 0.00403 | HV
184-AL1/30-ST1A 110.0 | 8.8 | 0.1571 | 0.4 | 0.535 | ol | 184 | 0.00403 | HV
243-AL1/39-ST1A 110.0 | 9 | 0.1188 | 0.39 | 0.645 | ol | 243 | 0.00403 | HV
305-AL1/39-ST1A 110.0 | 9.2 | 0.0949 | 0.38 | 0.74 | ol | 305 | 0.00403 | HV
490-AL1/64-ST1A 110.0 | 9.75 | 0.059 | 0.37 | 0.96 | ol | 490 | 0.00403 | HV
679-AL1/86-ST1A 110.0 | 9.95 | 0.042 | 0.36 | 1.15 | ol | 679 | 0.00403 | HV
490-AL1/64-ST1A 220.0 | 10 | 0.059 | 0.285 | 0.96 | ol | 490 | 0.00403 | HV
679-AL1/86-ST1A 220.0 | 11.7 | 0.042 | 0.275 | 1.15 | ol | 679 | 0.00403 | HV
490-AL1/64-ST1A 380.0 | 11 | 0.059 | 0.253 | 0.96 | ol | 490 | 0.00403 | HV
679-AL1/86-ST1A 380.0 | 14.6 | 0.042 | 0.25 | 1.15 | ol | 679 | 0.00403 | HV

## trafo_std_types
| i0_percent | pfe_kw | vkr_percent | sn_mva | vn_lv_kv | vn_hv_kv | vk_percent | shift_degree | vector_group | tap_side | tap_neutral | tap_min | tap_max | tap_step_degree | tap_step_percent | tap_phase_shifter
160 MVA 380/110 kV | 0.06 | 60 | 0.25 | 160 | 110 | 380 | 12.2 | 0 | Yy0 | hv | 0 | -9 | 9 | 0 | 1.5 | FALSE
100 MVA 220/110 kV | 0.06 | 55 | 0.26 | 100 | 110 | 220 | 12 | 0 | Yy0 | hv | 0 | -9 | 9 | 0 | 1.5 | FALSE
63 MVA 110/20 kV | 0.04 | 22 | 0.32 | 63 | 20 | 110 | 18 | 150 | YNd5 | hv | 0 | -9 | 9 | 0 | 1.5 | FALSE
40 MVA 110/20 kV | 0.05 | 18 | 0.34 | 40 | 20 | 110 | 16.2 | 150 | YNd5 | hv | 0 | -9 | 9 | 0 | 1.5 | FALSE
25 MVA 110/20 kV | 0.07 | 14 | 0.41 | 25 | 20 | 110 | 12 | 150 | YNd5 | hv | 0 | -9 | 9 | 0 | 1.5 | FALSE
63 MVA 110/10 kV | 0.04 | 22 | 0.32 | 63 | 10 | 110 | 18 | 150 | YNd5 | hv | 0 | -9 | 9 | 0 | 1.5 | FALSE
40 MVA 110/10 kV | 0.05 | 18 | 0.34 | 40 | 10 | 110 | 16.2 | 150 | YNd5 | hv | 0 | -9 | 9 | 0 | 1.5 | FALSE
25 MVA 110/10 kV | 0.07 | 14 | 0.41 | 25 | 10 | 110 | 12 | 150 | YNd5 | hv | 0 | -9 | 9 | 0 | 1.5 | FALSE
0.25 MVA 20/0.4 kV | 0.32 | 0.8 | 1.44 | 0.25 | 0.4 | 20 | 6 | 150 | Yzn5 | hv | 0 | -2 | 2 | 0 | 2.5 | FALSE
0.4 MVA 20/0.4 kV | 0.3375 | 1.35 | 1.425 | 0.4 | 0.4 | 20 | 6 | 150 | Dyn5 | hv | 0 | -2 | 2 | 0 | 2.5 | FALSE
0.63 MVA 20/0.4 kV | 0.2619 | 1.65 | 1.206 | 0.63 | 0.4 | 20 | 6 | 150 | Dyn5 | hv | 0 | -2 | 2 | 0 | 2.5 | FALSE
0.25 MVA 10/0.4 kV | 0.24 | 0.6 | 1.2 | 0.25 | 0.4 | 10 | 4 | 150 | Dyn5 | hv | 0 | -2 | 2 | 0 | 2.5 | FALSE
0.4 MVA 10/0.4 kV | 0.2375 | 0.95 | 1.325 | 0.4 | 0.4 | 10 | 4 | 150 | Dyn5 | hv | 0 | -2 | 2 | 0 | 2.5 | FALSE
0.63 MVA 10/0.4 kV | 0.1873 | 1.18 | 1.0794 | 0.63 | 0.4 | 10 | 4 | 150 | Dyn5 | hv | 0 | -2 | 2 | 0 | 2.5 | FALSE

## trafo3w_std_types
| sn_hv_mva | sn_mv_mva | sn_lv_mva | vn_hv_kv | vn_mv_kv | vn_lv_kv | vk_hv_percent | vk_mv_percent | vk_lv_percent | vkr_hv_percent | vkr_mv_percent | vkr_lv_percent | pfe_kw | i0_percent | shift_mv_degree | shift_lv_degree | vector_group | tap_side | tap_neutral | tap_min | tap_max | tap_step_percent
63/25/38 MVA 110/20/10 kV | 63 | 25 | 38 | 110 | 20 | 10 | 10.4 | 10.4 | 10.4 | 0.28 | 0.32 | 0.35 | 35 | 0.89 | 0 | 0 | YN0yn0yn0 | hv | 0 | -10 | 10 | 1.2
63/25/38 MVA 110/10/10 kV | 63 | 25 | 38 | 110 | 10 | 10 | 10.4 | 10.4 | 10.4 | 0.28 | 0.32 | 0.35 | 35 | 0.89 | 0 | 0 | YN0yn0yn0 | hv | 0 | -10 | 10 | 1.2

## fuse_std_types
| fuse_type | i_rated_a | t_avg | t_min | t_total | x_avg | x_min | x_total
HV 100A | HV 100A | 100 | 0 | [10.0, 3.64, 0.854, 0.281, 0.1, 0.0531, 0.022, 0.01] | [10.0, 4.267, 1.21, 0.403, 0.1, 0.058, 0.022, 0.01] | 0 | [300.0, 350.0, 450.0, 550.0, 700.0, 850.0, 1200.0, 1752.0] | [600.0, 700.0, 900.0, 1150.0, 1665.0, 2000.0, 3000.0, 4313.0]
HV 10A | HV 10A | 10 | 0 | [10.0, 1675.0, 0.344, 0.156, 0.1, 0.0417, 0.0171, 0.01] | [10.0, 1.3, 0.3, 0.155, 0.1, 0.0555, 0.023, 0.01] | 0 | [30.0, 32.0, 35.0, 37.0, 39.0, 50.0, 70.0, 88.0] | [60.0, 70.0, 80.0, 87.0, 94.0, 110.0, 150.0, 216.0]
HV 125A | HV 125A | 125 | 0 | [10.0, 1.82, 0.344, 0.1, 0.0467, 0.0269, 0.01] | [10.0, 2.478, 0.426, 0.1, 0.0427, 0.0211, 0.01] | 0 | [375.0, 500.0, 700.0, 925.0, 1200.0, 1500.0, 2341.0] | [750.0, 1000.0, 1500.0, 2200.0, 3000.0, 4000.0, 5765.0]
HV 160A | HV 160A | 160 | 0 | [10.0, 4.15, 1.03, 0.198, 0.1, 0.051, 0.0172, 0.01] | [10.0, 2.3, 0.734, 0.274, 0.1, 0.046, 0.0177, 0.01] | 0 | [480.0, 550.0, 700.0, 1000.0, 1260.0, 1600.0, 2500.0, 3227.0] | [960.0, 1300.0, 1700.0, 2200.0, 2996.0, 4000.0, 6000.0, 7946.0]
HV 16A | HV 16A | 16 | 0 | [10.0, 0.352, 0.164, 0.1, 0.0649, 0.0342, 0.01] | [10.0, 2.34, 0.722, 0.181, 0.1, 0.055, 0.0296, 0.01] | 0 | [48.0, 60.0, 65.0, 71.0, 80.0, 100.0, 162.0] | [96.0, 110.0, 125.0, 150.0, 168.0, 200.0, 250.0, 398.0]
HV 200A | HV 200A | 200 | 0 | [10.0, 4.267, 1.21, 0.403, 0.1, 0.058, 0.022, 0.01] | [10.0, 3.73, 1.654, 0.328, 0.1, 0.0531, 0.019, 0.01] | 0 | [600.0, 700.0, 900.0, 1150.0, 1665.0, 2000.0, 3000.0, 4313.0] | [1200.0, 1500.0, 1800.0, 2700.0, 3960.0, 5000.0, 7500.0, 10620.0]
HV 20A | HV 20A | 20 | 0 | [10.0, 1.3, 0.3, 0.155, 0.1, 0.0555, 0.023, 0.01] | [10.0, 1.3, 0.161, 0.1, 0.0611, 0.0399, 0.0141, 0.01] | 0 | [60.0, 70.0, 80.0, 87.0, 94.0, 110.0, 150.0, 216.0] | [120.0, 150.0, 200.0, 223.0, 260.0, 300.0, 450.0, 532.0]
HV 25A | HV 25A | 25 | 0 | [10.0, 2.512, 0.833, 0.299, 0.1, 0.0372, 0.0223, 0.01] | [10.0, 3.125, 0.597, 0.198, 0.1, 0.0378, 0.022, 0.01] | 0 | [75.0, 82.0, 90.0, 100.0, 124.0, 170.0, 200.0, 289.0] | [150.0, 170.0, 210.0, 250.0, 294.0, 400.0, 500.0, 711.0]
HV 31.5A | HV 31.5A | 31.5 | 0 | [10.0, 2.34, 0.722, 0.181, 0.1, 0.055, 0.0296, 0.01] | [10.0, 2.84, 0.368, 0.164, 0.1, 0.0621, 0.0378, 0.0195, 0.01] | 0 | [95.0, 110.0, 125.0, 150.0, 165.0, 200.0, 250.0, 390.0] | [189.0, 220.0, 300.0, 350.0, 393.0, 450.0, 530.0, 700.0, 960.0]
HV 40A | HV 40A | 40 | 0 | [10.0, 1.3, 0.161, 0.1, 0.0611, 0.0399, 0.0141, 0.01] | [10.0, 2.05, 0.369, 0.198, 0.1, 0.051, 0.0298, 0.01] | 0 | [120.0, 150.0, 200.0, 223.0, 260.0, 300.0, 450.0, 532.0] | [240.0, 300.0, 400.0, 450.0, 530.0, 650.0, 800.0, 1311.0]
HV 50A | HV 50A | 50 | 0 | [10.0, 3.215, 0.597, 0.198, 0.1, 0.0378, 0.022, 0.01] | [10.0, 3.64, 0.854, 0.281, 0.1, 0.0531, 0.022, 0.01] | 0 | [150.0, 170.0, 210.0, 250.0, 294.0, 400.0, 500.0, 711.0] | [300.0, 350.0, 450.0, 550.0, 700.0, 850.0, 1200.0, 1752.0]
HV 6.3A | HV 6.3A | 6.3 | 0 | [10.0, 1.39, 0.344, 0.168, 0.1, 0.056, 0.0263, 0.01] | [10.0, 1.711, 0.516, 0.198, 0.1, 0.0634, 0.0303, 0.01] | 0 | [19.0, 19.5, 20.4, 20.8, 22.0, 25.0, 32.0, 48.0] | [38.0, 40.0, 43.0, 48.0, 53.0, 60.0, 75.0, 118.0]
HV 63A | HV 63A | 63 | 0 | [10.0, 2.84, 0.368, 0.164, 0.1, 0.0621, 0.0378, 0.0195, 0.01] | [10.0, 1.82, 0.344, 0.1, 0.0467, 0.0269, 0.01] | 0 | [189.0, 220.0, 300.0, 350.0, 393.0, 450.0, 530.0, 700.0, 961.0] | [378.0, 500.0, 700.0, 934.0, 1200.0, 1500.0, 2366.0]
HV 80A | HV 80A | 80 | 0 | [10.0, 2.05, 0.369, 0.198, 0.1, 0.051, 0.0298, 0.01] | [10.0, 4.15, 1.03, 0.198, 0.1, 0.051, 0.0172, 0.01] | 0 | [240.0, 300.0, 400.0, 450.0, 530.0, 650.0, 800.0, 1311.0] | [480.0, 550.0, 700.0, 1000.0, 1260.0, 1600.0, 2500.0, 3227.0]
Siemens NH-1-100 | Siemens NH-1-100 | 100 | [5400.0, 2000.0, 400.0, 20.0, 1.0, 0.2, 0.012, 0.004] | 0 | 0 | [150.0, 190.0, 250.0, 430.0, 900.0, 1250.0, 2700.0, 3600.0] | 0 | 0
Siemens NH-1-125 | Siemens NH-1-125 | 125 | [4800.0, 120.0, 7.0, 0.1, 0.004] | 0 | 0 | [180.0, 400.0, 740.0, 2000.0, 4250.0] | 0 | 0
Siemens NH-1-16 | Siemens NH-1-16 | 16 | [4000.0, 400.0, 2.0, 0.1, 0.04, 0.01] | 0 | 0 | [26.0, 35.0, 75.0, 150.0, 200.0, 300.0] | 0 | 0
Siemens NH-1-160 | Siemens NH-1-160 | 160 | [4800.0, 120.0, 7.0, 0.1, 0.004] | 0 | 0 | [210.0, 500.0, 900.0, 2300.0, 5000.0] | 0 | 0
Siemens NH-1-25 | Siemens NH-1-25 | 25 | [4000.0, 1000.0, 10.0, 0.2, 0.02, 0.01] | 0 | 0 | [40.0, 50.0, 100.0, 210.0, 400.0, 500.0] | 0 | 0
Siemens NH-1-50 | Siemens NH-1-50 | 50 | [4000.0, 40.0, 4.0, 1.0, 0.02, 0.01] | 0 | 0 | [86.0, 200.0, 300.0, 400.0, 1000.0, 1280.0] | 0 | 0
Siemens NH-1-63 | Siemens NH-1-63 | 63 | [4000.0, 100.0, 10.0, 2.0, 0.04, 0.01] | 0 | 0 | [100.0, 200.0, 300.0, 400.0, 1000.0, 1500.0] | 0 | 0
Siemens NH-1-80 | Siemens NH-1-80 | 80 | [4800.0, 120.0, 7.0, 0.1, 0.01] | 0 | 0 | [150.58, 250.0, 450.0, 1150.0, 2470.0] | 0 | 0
Siemens NH-2-1000 | Siemens NH-2-1000 | 1000 | [4800.0, 120.0, 7.0, 0.1, 0.004] | 0 | 0 | [1900.0, 3500.0, 8400.0, 24000.0, 52000.0] | 0 | 0
Siemens NH-2-200 | Siemens NH-2-200 | 200 | [4800.0, 120.0, 7.0, 0.1, 0.004] | 0 | 0 | [280.0, 650.0, 1200.0, 3000.0, 7000.0] | 0 | 0
Siemens NH-2-224 | Siemens NH-2-224 | 224 | [4800.0, 120.0, 7.0, 0.2, 0.04, 0.004] | 0 | 0 | [400.0, 750.0, 1453.0, 3025.0, 4315.0, 7600.0] | 0 | 0
Siemens NH-2-250 | Siemens NH-2-250 | 250 | [4800.0, 120.0, 7.0, 0.1, 0.004] | 0 | 0 | [450.0, 800.0, 1650.0, 4000.0, 8500.0] | 0 | 0
Siemens NH-2-315 | Siemens NH-2-315 | 315 | [4800.0, 120.0, 7.0, 0.1, 0.004] | 0 | 0 | [550.0, 920.0, 1900.0, 5000.0, 11000.0] | 0 | 0
Siemens NH-2-355 | Siemens NH-2-355 | 355 | [4800.0, 120.0, 6.0, 0.1, 0.004] | 0 | 0 | [650.0, 1116.27, 2350.0, 5840.0, 12790.0] | 0 | 0
Siemens NH-2-400 | Siemens NH-2-400 | 400 | [4800.0, 120.0, 7.0, 0.1, 0.004] | 0 | 0 | [720.0, 1350.0, 2800.0, 6500.0, 15000.0] | 0 | 0
Siemens NH-2-425 | Siemens NH-2-425 | 425 | [4800.0, 120.0, 7.0, 0.1, 0.004] | 0 | 0 | [850.0, 1500.0, 3050.0, 7500.0, 16500.0] | 0 | 0
Siemens NH-2-630 | Siemens NH-2-630 | 630 | [4800.0, 120.0, 7.0, 0.1, 0.004] | 0 | 0 | [1200.0, 2000.0, 4800.0, 12000.0, 26000.0] | 0 | 0

## dtypes
| element | column | dtype
0 | bus | name | object
1 | bus | vn_kv | float64
2 | bus | type | object
3 | bus | zone | object
4 | bus | in_service | bool
5 | load | name | object
6 | load | bus | uint32
7 | load | p_mw | float64
8 | load | q_mvar | float64
9 | load | const_z_percent | float64
10 | load | const_i_percent | float64
11 | load | sn_mva | float64
12 | load | scaling | float64
13 | load | in_service | bool
14 | load | type | object
15 | ext_grid | name | object
16 | ext_grid | bus | uint32
17 | ext_grid | vm_pu | float64
18 | ext_grid | va_degree | float64
19 | ext_grid | slack_weight | float64
20 | ext_grid | in_service | bool
21 | line | name | object
22 | line | std_type | object
23 | line | from_bus | uint32
24 | line | to_bus | uint32
25 | line | length_km | float64
26 | line | r_ohm_per_km | float64
27 | line | x_ohm_per_km | float64
28 | line | c_nf_per_km | float64
29 | line | g_us_per_km | float64
30 | line | max_i_ka | float64
31 | line | df | float64
32 | line | parallel | uint32
33 | line | type | object
34 | line | in_service | bool
35 | trafo | name | object
36 | trafo | std_type | object
37 | trafo | hv_bus | uint32
38 | trafo | lv_bus | uint32
39 | trafo | sn_mva | float64
40 | trafo | vn_hv_kv | float64
41 | trafo | vn_lv_kv | float64
42 | trafo | vk_percent | float64
43 | trafo | vkr_percent | float64
44 | trafo | pfe_kw | float64
45 | trafo | i0_percent | float64
46 | trafo | shift_degree | float64
47 | trafo | tap_side | object
48 | trafo | tap_neutral | int32
49 | trafo | tap_min | int32
50 | trafo | tap_max | int32
51 | trafo | tap_step_percent | float64
52 | trafo | tap_step_degree | float64
53 | trafo | tap_pos | int32
54 | trafo | tap_phase_shifter | bool
55 | trafo | parallel | uint32
56 | trafo | df | float64
57 | trafo | in_service | bool
58 | line_geodata | coords | object
59 | bus_geodata | x | float64
60 | bus_geodata | y | float64
61 | bus_geodata | coords | object

## parameters
| version | format_version | converged | OPF_converged | name | f_hz | sn_mva
0 | 2.14.6 | 2.14.0 | FALSE | FALSE |  | 50 | 1