## bus
| name | vn_kv | type | zone | in_service
0 | bus_LV_6037-155_2_2_node_149 | 0.4 | n |  | TRUE
1 | bus_LV_6037-155_2_2_node_29 | 0.4 | n |  | TRUE
2 | bus_LV_6037-155_2_2_node_23 | 0.4 | n |  | TRUE
3 | bus_LV_6037-155_2_2_node_28 | 0.4 | n |  | TRUE
4 | bus_LV_6037-155_2_2_node_152 | 0.4 | n |  | TRUE
5 | bus_LV_6037-155_2_2_node_81 | 0.4 | n |  | TRUE
6 | bus_LV_6037-155_2_2_node_77 | 0.4 | n |  | TRUE
7 | bus_LV_6037-155_2_2_node_35 | 0.4 | n |  | TRUE
8 | bus_LV_6037-155_2_2_node_36 | 0.4 | n |  | TRUE
9 | bus_LV_6037-155_2_2_node_37 | 0.4 | n |  | TRUE
10 | bus_LV_6037-155_2_2_node_38 | 0.4 | n |  | TRUE
11 | bus_LV_6037-155_2_2_node_39 | 0.4 | n |  | TRUE
12 | bus_LV_6037-155_2_2_node_40 | 0.4 | n |  | TRUE
13 | bus_LV_6037-155_2_2_node_41 | 0.4 | n |  | TRUE
14 | bus_LV_6037-155_2_2_node_97 | 0.4 | n |  | TRUE
15 | bus_LV_6037-155_2_2_node_96 | 0.4 | n |  | TRUE
16 | bus_LV_6037-155_2_2_node_58 | 0.4 | n |  | TRUE
17 | bus_LV_6037-155_2_2_node_66 | 0.4 | n |  | TRUE
18 | bus_LV_6037-155_2_2_node_63 | 0.4 | n |  | TRUE
19 | bus_LV_6037-155_2_2_node_64 | 0.4 | n |  | TRUE
20 | bus_LV_6037-155_2_2_node_55 | 0.4 | n |  | TRUE
21 | bus_LV_6037-155_2_2_node_56 | 0.4 | n |  | TRUE
22 | bus_LV_6037-155_2_2_node_57 | 0.4 | n |  | TRUE
23 | bus_LV_6037-155_2_2_node_61 | 0.4 | n |  | TRUE
24 | bus_LV_6037-155_2_2_node_67 | 0.4 | n |  | TRUE
25 | bus_LV_6037-155_2_2_node_62 | 0.4 | n |  | TRUE
26 | bus_LV_6037-155_2_2_node_65 | 0.4 | n |  | TRUE
27 | bus_LV_6037-155_2_2_node_68 | 0.4 | n |  | TRUE
28 | bus_LV_6037-155_2_2_node_69 | 0.4 | n |  | TRUE
29 | bus_LV_6037-155_2_2_node_70 | 0.4 | n |  | TRUE
30 | bus_LV_6037-155_2_2_node_71 | 0.4 | n |  | TRUE
31 | bus_LV_6037-155_2_2_node_72 | 0.4 | n |  | TRUE
32 | bus_LV_6037-155_2_2_node_73 | 0.4 | n |  | TRUE
33 | bus_LV_6037-155_2_2_node_74 | 0.4 | n |  | TRUE
34 | bus_LV_6037-155_2_2_node_75 | 0.4 | n |  | TRUE
35 | bus_LV_6037-155_2_2_node_76 | 0.4 | n |  | TRUE
36 | bus_LV_6037-155_2_2_node_94 | 0.4 | n |  | TRUE
37 | bus_LV_6037-155_2_2_node_78 | 0.4 | n |  | TRUE
38 | bus_LV_6037-155_2_2_node_79 | 0.4 | n |  | TRUE
39 | bus_LV_6037-155_2_2_node_82 | 0.4 | n |  | TRUE
40 | bus_LV_6037-155_2_2_node_80 | 0.4 | n |  | TRUE
41 | bus_LV_6037-155_2_2_node_83 | 0.4 | n |  | TRUE
42 | bus_LV_6037-155_2_2_node_84 | 0.4 | n |  | TRUE
43 | bus_LV_6037-155_2_2_node_90 | 0.4 | n |  | TRUE
44 | bus_LV_6037-155_2_2_node_85 | 0.4 | n |  | TRUE
45 | bus_LV_6037-155_2_2_node_86 | 0.4 | n |  | TRUE
46 | bus_LV_6037-155_2_2_node_87 | 0.4 | n |  | TRUE
47 | bus_LV_6037-155_2_2_node_88 | 0.4 | n |  | TRUE
48 | bus_LV_6037-155_2_2_node_89 | 0.4 | n |  | TRUE
49 | bus_LV_6037-155_2_2_node_92 | 0.4 | n |  | TRUE
50 | bus_LV_6037-155_2_2_node_91 | 0.4 | n |  | TRUE
51 | bus_LV_6037-155_2_2_node_93 | 0.4 | n |  | TRUE
52 | bus_LV_6037-155_2_2_node_95 | 0.4 | n |  | TRUE
53 | bus_LV_6037-155_2_2_node_98 | 0.4 | n |  | TRUE
54 | bus_LV_6037-155_2_2_node_99 | 0.4 | n |  | TRUE
55 | bus_LV_6037-155_2_2_node_100 | 0.4 | n |  | TRUE
56 | bus_LV_6037-155_2_2_node_101 | 0.4 | n |  | TRUE
57 | bus_LV_6037-155_2_2_node_102 | 0.4 | n |  | TRUE
58 | bus_MV_197_0_node_68 | 20 | n |  | TRUE

## load
| name | bus | p_mw | q_mvar | const_z_percent | const_i_percent | sn_mva | scaling | in_service | type
0 | LV_6037-155_2_2_load_149 | 0 | 0.0023944 | 0.00060009 | 0 | 0 |  | 1 | TRUE | wye
1 | LV_6037-155_2_2_load_152 | 4 | 0.00062498 | 0.00015663 | 0 | 0 |  | 1 | TRUE | wye
2 | LV_6037-155_2_2_load_81 | 5 | 0.00054025 | 0.0001354 | 0 | 0 |  | 1 | TRUE | wye
3 | LV_6037-155_2_2_load_77 | 6 | 0.00043339 | 0.00010862 | 0 | 0 |  | 1 | TRUE | wye
4 | LV_6037-155_2_2_load_35 | 7 | 0.0021562 | 0.00054041 | 0 | 0 |  | 1 | TRUE | wye
5 | LV_6037-155_2_2_load_36 | 8 | 0.0021525 | 0.00053947 | 0 | 0 |  | 1 | TRUE | wye
6 | LV_6037-155_2_2_load_37 | 9 | 0.0015085 | 0.00037807 | 0 | 0 |  | 1 | TRUE | wye
7 | LV_6037-155_2_2_load_38 | 10 | 0.0045035 | 0.0011287 | 0 | 0 |  | 1 | TRUE | wye
8 | LV_6037-155_2_2_load_39 | 11 | 0.0023264 | 0.00058305 | 0 | 0 |  | 1 | TRUE | wye
9 | LV_6037-155_2_2_load_97 | 14 | 0.0022444 | 0.0005625 | 0 | 0 |  | 1 | TRUE | wye
10 | LV_6037-155_2_2_load_96 | 15 | 0.0032271 | 0.00080879 | 0 | 0 |  | 1 | TRUE | wye
11 | LV_6037-155_2_2_load_66 | 17 | 0.0030936 | 0.00077534 | 0 | 0 |  | 1 | TRUE | wye
12 | LV_6037-155_2_2_load_63 | 18 | 0.0019502 | 0.00048875 | 0 | 0 |  | 1 | TRUE | wye
13 | LV_6037-155_2_2_load_64 | 19 | 0.0027372 | 0.000686 | 0 | 0 |  | 1 | TRUE | wye
14 | LV_6037-155_2_2_load_55 | 20 | 0.0040423 | 0.0010131 | 0 | 0 |  | 1 | TRUE | wye
15 | LV_6037-155_2_2_load_56 | 21 | 0.003716 | 0.00093132 | 0 | 0 |  | 1 | TRUE | wye
16 | LV_6037-155_2_2_load_57 | 22 | 0.0045864 | 0.0011495 | 0 | 0 |  | 1 | TRUE | wye
17 | LV_6037-155_2_2_load_61 | 23 | 0.0032707 | 0.00081971 | 0 | 0 |  | 1 | TRUE | wye
18 | LV_6037-155_2_2_load_67 | 24 | 0.0117 | 0.0029324 | 0 | 0 |  | 1 | TRUE | wye
19 | LV_6037-155_2_2_load_62 | 25 | 0.0023856 | 0.00059789 | 0 | 0 |  | 1 | TRUE | wye
20 | LV_6037-155_2_2_load_65 | 26 | 0.0070713 | 0.0017722 | 0 | 0 |  | 1 | TRUE | wye
21 | LV_6037-155_2_2_load_68 | 27 | 0.0022513 | 0.00056424 | 0 | 0 |  | 1 | TRUE | wye
22 | LV_6037-155_2_2_load_69 | 28 | 0.0014987 | 0.00037561 | 0 | 0 |  | 1 | TRUE | wye
23 | LV_6037-155_2_2_load_70 | 29 | 0.0024783 | 0.00062111 | 0 | 0 |  | 1 | TRUE | wye
24 | LV_6037-155_2_2_load_71 | 30 | 0.0019305 | 0.00048383 | 0 | 0 |  | 1 | TRUE | wye
25 | LV_6037-155_2_2_load_72 | 31 | 0.0031394 | 0.00078682 | 0 | 0 |  | 1 | TRUE | wye
26 | LV_6037-155_2_2_load_73 | 32 | 0.0027942 | 0.00070029 | 0 | 0 |  | 1 | TRUE | wye
27 | LV_6037-155_2_2_load_74 | 33 | 0.0016322 | 0.00040907 | 0 | 0 |  | 1 | TRUE | wye
28 | LV_6037-155_2_2_load_75 | 34 | 0.00044923 | 0.00011259 | 0 | 0 |  | 1 | TRUE | wye
29 | LV_6037-155_2_2_load_76 | 35 | 0.00040198 | 0.00010075 | 0 | 0 |  | 1 | TRUE | wye
30 | LV_6037-155_2_2_load_94 | 36 | 0.00034258 | 8.586e-05 | 0 | 0 |  | 1 | TRUE | wye
31 | LV_6037-155_2_2_load_79 | 38 | 0.00028132 | 7.0505e-05 | 0 | 0 |  | 1 | TRUE | wye
32 | LV_6037-155_2_2_load_82 | 39 | 0.00041524 | 0.00010407 | 0 | 0 |  | 1 | TRUE | wye
33 | LV_6037-155_2_2_load_83 | 41 | 0.00046682 | 0.000117 | 0 | 0 |  | 1 | TRUE | wye
34 | LV_6037-155_2_2_load_84 | 42 | 0.00046372 | 0.00011622 | 0 | 0 |  | 1 | TRUE | wye
35 | LV_6037-155_2_2_load_90 | 43 | 0.00045275 | 0.00011347 | 0 | 0 |  | 1 | TRUE | wye
36 | LV_6037-155_2_2_load_85 | 44 | 0.0014917 | 0.00037385 | 0 | 0 |  | 1 | TRUE | wye
37 | LV_6037-155_2_2_load_86 | 45 | 0.00032356 | 8.1091e-05 | 0 | 0 |  | 1 | TRUE | wye
38 | LV_6037-155_2_2_load_87 | 46 | 0.00066085 | 0.00016562 | 0 | 0 |  | 1 | TRUE | wye
39 | LV_6037-155_2_2_load_88 | 47 | 0.00083173 | 0.00020845 | 0 | 0 |  | 1 | TRUE | wye
40 | LV_6037-155_2_2_load_89 | 48 | 0.0011404 | 0.0002858 | 0 | 0 |  | 1 | TRUE | wye
41 | LV_6037-155_2_2_load_92 | 49 | 0.0023056 | 0.00057783 | 0 | 0 |  | 1 | TRUE | wye
42 | LV_6037-155_2_2_load_91 | 50 | 0.00063835 | 0.00015999 | 0 | 0 |  | 1 | TRUE | wye
43 | LV_6037-155_2_2_load_93 | 51 | 0.0047322 | 0.001186 | 0 | 0 |  | 1 | TRUE | wye
44 | LV_6037-155_2_2_load_95 | 52 | 0.0029071 | 0.00072858 | 0 | 0 |  | 1 | TRUE | wye
45 | LV_6037-155_2_2_load_98 | 53 | 0.0019591 | 0.00049099 | 0 | 0 |  | 1 | TRUE | wye
46 | LV_6037-155_2_2_load_99 | 54 | 0.0028292 | 0.00070906 | 0 | 0 |  | 1 | TRUE | wye
47 | LV_6037-155_2_2_load_100 | 55 | 0.0036211 | 0.00090754 | 0 | 0 |  | 1 | TRUE | wye
48 | LV_6037-155_2_2_load_101 | 56 | 0.0023867 | 0.00059816 | 0 | 0 |  | 1 | TRUE | wye
49 | LV_6037-155_2_2_load_102 | 57 | 0.0042188 | 0.0010573 | 0 | 0 |  | 1 | TRUE | wye

## ext_grid
| name | bus | vm_pu | va_degree | slack_weight | in_service
0 |  | 7 | 1 | 0 | 1 | TRUE

## line
| name | std_type | from_bus | to_bus | length_km | r_ohm_per_km | x_ohm_per_km | c_nf_per_km | g_us_per_km | max_i_ka | df | parallel | type | in_service
0 | LV_6037-155_2_2_line_0 | NAYY 4x150 SE | 0 | 1 | 0.059743 | 0.208 | 0.08 | 261 | 0 | 0.27 | 1 | 1 | cs | TRUE
1 | LV_6037-155_2_2_line_1 | NAYY 4x150 SE | 1 | 3 | 0.023452 | 0.208 | 0.08 | 261 | 0 | 0.27 | 1 | 1 | cs | TRUE
2 | LV_6037-155_2_2_line_2 | NAYY 4x150 SE | 2 | 3 | 0.221 | 0.208 | 0.08 | 261 | 0 | 0.27 | 1 | 1 | cs | TRUE
3 | LV_6037-155_2_2_line_3 | NAYY 4x150 SE | 2 | 4 | 0.084153 | 0.208 | 0.08 | 261 | 0 | 0.27 | 1 | 1 | cs | TRUE
4 | LV_6037-155_2_2_line_4 | NAYY 4x150 SE | 3 | 5 | 0.018036 | 0.208 | 0.08 | 261 | 0 | 0.27 | 1 | 1 | cs | TRUE
5 | LV_6037-155_2_2_line_5 | NAYY 4x150 SE | 3 | 6 | 0.058794 | 0.208 | 0.08 | 261 | 0 | 0.27 | 1 | 1 | cs | TRUE
6 | LV_6037-155_2_2_line_6 | NAYY 4x150 SE | 6 | 37 | 0.02008 | 0.208 | 0.08 | 261 | 0 | 0.27 | 1 | 1 | cs | TRUE
7 | LV_6037-155_2_2_line_7 | NAYY 4x150 SE | 7 | 8 | 0.018537 | 0.208 | 0.08 | 261 | 0 | 0.27 | 1 | 1 | cs | TRUE
8 | LV_6037-155_2_2_line_8 | NAYY 4x150 SE | 7 | 9 | 0.024845 | 0.208 | 0.08 | 261 | 0 | 0.27 | 1 | 1 | cs | TRUE
9 | LV_6037-155_2_2_line_9 | NAYY 4x150 SE | 8 | 10 | 0.0060709 | 0.208 | 0.08 | 261 | 0 | 0.27 | 1 | 1 | cs | TRUE
10 | LV_6037-155_2_2_line_10 | NAYY 4x150 SE | 9 | 11 | 0.0080613 | 0.208 | 0.08 | 261 | 0 | 0.27 | 1 | 1 | cs | TRUE
11 | LV_6037-155_2_2_line_11 | NAYY 4x150 SE | 10 | 12 | 0.0030863 | 0.208 | 0.08 | 261 | 0 | 0.27 | 1 | 1 | cs | TRUE
12 | LV_6037-155_2_2_line_12 | NAYY 4x150 SE | 11 | 13 | 0.027749 | 0.208 | 0.08 | 261 | 0 | 0.27 | 1 | 1 | cs | TRUE
13 | LV_6037-155_2_2_line_13 | NAYY 4x150 SE | 12 | 14 | 0.02983 | 0.208 | 0.08 | 261 | 0 | 0.27 | 1 | 1 | cs | TRUE
14 | LV_6037-155_2_2_line_14 | NAYY 4x150 SE | 12 | 15 | 0.013139 | 0.208 | 0.08 | 261 | 0 | 0.27 | 1 | 1 | cs | TRUE
15 | LV_6037-155_2_2_line_15 | NAYY 4x150 SE | 13 | 16 | 0.035762 | 0.208 | 0.08 | 261 | 0 | 0.27 | 1 | 1 | cs | TRUE
16 | LV_6037-155_2_2_line_16 | NAYY 4x150 SE | 13 | 17 | 0.026958 | 0.208 | 0.08 | 261 | 0 | 0.27 | 1 | 1 | cs | TRUE
17 | LV_6037-155_2_2_line_17 | NAYY 4x150 SE | 13 | 18 | 0.011945 | 0.208 | 0.08 | 261 | 0 | 0.27 | 1 | 1 | cs | TRUE
18 | LV_6037-155_2_2_line_18 | NAYY 4x150 SE | 13 | 19 | 0.025663 | 0.208 | 0.08 | 261 | 0 | 0.27 | 1 | 1 | cs | TRUE
19 | LV_6037-155_2_2_line_19 | NAYY 4x150 SE | 14 | 53 | 0.0036561 | 0.208 | 0.08 | 261 | 0 | 0.27 | 1 | 1 | cs | TRUE
20 | LV_6037-155_2_2_line_20 | NAYY 4x150 SE | 15 | 52 | 0.0023453 | 0.208 | 0.08 | 261 | 0 | 0.27 | 1 | 1 | cs | TRUE
21 | LV_6037-155_2_2_line_21 | NAYY 4x150 SE | 16 | 24 | 0.028114 | 0.208 | 0.08 | 261 | 0 | 0.27 | 1 | 1 | cs | TRUE
22 | LV_6037-155_2_2_line_22 | NAYY 4x150 SE | 17 | 27 | 8.1283e-05 | 0.208 | 0.08 | 261 | 0 | 0.27 | 1 | 1 | cs | TRUE
23 | LV_6037-155_2_2_line_23 | NAYY 4x150 SE | 18 | 25 | 0.0081086 | 0.208 | 0.08 | 261 | 0 | 0.27 | 1 | 1 | cs | TRUE
24 | LV_6037-155_2_2_line_24 | NAYY 4x150 SE | 19 | 26 | 0.0045205 | 0.208 | 0.08 | 261 | 0 | 0.27 | 1 | 1 | cs | TRUE
25 | LV_6037-155_2_2_line_25 | NAYY 4x150 SE | 20 | 21 | 0.0092628 | 0.208 | 0.08 | 261 | 0 | 0.27 | 1 | 1 | cs | TRUE
26 | LV_6037-155_2_2_line_26 | NAYY 4x150 SE | 21 | 22 | 0.00030718 | 0.208 | 0.08 | 261 | 0 | 0.27 | 1 | 1 | cs | TRUE
27 | LV_6037-155_2_2_line_27 | NAYY 4x150 SE | 22 | 23 | 0.010517 | 0.208 | 0.08 | 261 | 0 | 0.27 | 1 | 1 | cs | TRUE
28 | LV_6037-155_2_2_line_28 | NAYY 4x150 SE | 23 | 25 | 0.0086037 | 0.208 | 0.08 | 261 | 0 | 0.27 | 1 | 1 | cs | TRUE
29 | LV_6037-155_2_2_line_29 | NAYY 4x150 SE | 27 | 28 | 0.011245 | 0.208 | 0.08 | 261 | 0 | 0.27 | 1 | 1 | cs | TRUE
30 | LV_6037-155_2_2_line_30 | NAYY 4x150 SE | 28 | 29 | 0.010985 | 0.208 | 0.08 | 261 | 0 | 0.27 | 1 | 1 | cs | TRUE
31 | LV_6037-155_2_2_line_31 | NAYY 4x150 SE | 29 | 30 | 0.0073932 | 0.208 | 0.08 | 261 | 0 | 0.27 | 1 | 1 | cs | TRUE
32 | LV_6037-155_2_2_line_32 | NAYY 4x150 SE | 30 | 31 | 0.011661 | 0.208 | 0.08 | 261 | 0 | 0.27 | 1 | 1 | cs | TRUE
33 | LV_6037-155_2_2_line_33 | NAYY 4x150 SE | 31 | 32 | 0.0070932 | 0.208 | 0.08 | 261 | 0 | 0.27 | 1 | 1 | cs | TRUE
34 | LV_6037-155_2_2_line_34 | NAYY 4x150 SE | 32 | 33 | 0.015207 | 0.208 | 0.08 | 261 | 0 | 0.27 | 1 | 1 | cs | TRUE
35 | LV_6037-155_2_2_line_35 | NAYY 4x150 SE | 33 | 34 | 0.019456 | 0.208 | 0.08 | 261 | 0 | 0.27 | 1 | 1 | cs | TRUE
36 | LV_6037-155_2_2_line_36 | NAYY 4x150 SE | 34 | 35 | 0.012258 | 0.208 | 0.08 | 261 | 0 | 0.27 | 1 | 1 | cs | TRUE
37 | LV_6037-155_2_2_line_37 | NAYY 4x150 SE | 35 | 36 | 0.010202 | 0.208 | 0.08 | 261 | 0 | 0.27 | 1 | 1 | cs | TRUE
38 | LV_6037-155_2_2_line_38 | NAYY 4x150 SE | 36 | 50 | 0.015658 | 0.208 | 0.08 | 261 | 0 | 0.27 | 1 | 1 | cs | TRUE
39 | LV_6037-155_2_2_line_39 | NAYY 4x150 SE | 37 | 38 | 0.028524 | 0.208 | 0.08 | 261 | 0 | 0.27 | 1 | 1 | cs | TRUE
40 | LV_6037-155_2_2_line_40 | NAYY 4x150 SE | 38 | 39 | 0.0042545 | 0.208 | 0.08 | 261 | 0 | 0.27 | 1 | 1 | cs | TRUE
41 | LV_6037-155_2_2_line_41 | NAYY 4x150 SE | 39 | 43 | 0.02192 | 0.208 | 0.08 | 261 | 0 | 0.27 | 1 | 1 | cs | TRUE
42 | LV_6037-155_2_2_line_42 | NAYY 4x150 SE | 40 | 41 | 0.022994 | 0.208 | 0.08 | 261 | 0 | 0.27 | 1 | 1 | cs | TRUE
43 | LV_6037-155_2_2_line_43 | NAYY 4x150 SE | 40 | 42 | 0.023442 | 0.208 | 0.08 | 261 | 0 | 0.27 | 1 | 1 | cs | TRUE
44 | LV_6037-155_2_2_line_44 | NAYY 4x150 SE | 41 | 44 | 0.012089 | 0.208 | 0.08 | 261 | 0 | 0.27 | 1 | 1 | cs | TRUE
45 | LV_6037-155_2_2_line_45 | NAYY 4x150 SE | 43 | 50 | 0.019156 | 0.208 | 0.08 | 261 | 0 | 0.27 | 1 | 1 | cs | TRUE
46 | LV_6037-155_2_2_line_46 | NAYY 4x150 SE | 44 | 45 | 0.019945 | 0.208 | 0.08 | 261 | 0 | 0.27 | 1 | 1 | cs | TRUE
47 | LV_6037-155_2_2_line_47 | NAYY 4x150 SE | 45 | 46 | 0.015378 | 0.208 | 0.08 | 261 | 0 | 0.27 | 1 | 1 | cs | TRUE
48 | LV_6037-155_2_2_line_48 | NAYY 4x150 SE | 46 | 47 | 0.0087437 | 0.208 | 0.08 | 261 | 0 | 0.27 | 1 | 1 | cs | TRUE
49 | LV_6037-155_2_2_line_49 | NAYY 4x150 SE | 47 | 48 | 0.008449 | 0.208 | 0.08 | 261 | 0 | 0.27 | 1 | 1 | cs | TRUE
50 | LV_6037-155_2_2_line_50 | NAYY 4x150 SE | 48 | 49 | 0.016427 | 0.208 | 0.08 | 261 | 0 | 0.27 | 1 | 1 | cs | TRUE
51 | LV_6037-155_2_2_line_51 | NAYY 4x150 SE | 49 | 51 | 0.0094856 | 0.208 | 0.08 | 261 | 0 | 0.27 | 1 | 1 | cs | TRUE
52 | LV_6037-155_2_2_line_52 | NAYY 4x150 SE | 51 | 52 | 0.016978 | 0.208 | 0.08 | 261 | 0 | 0.27 | 1 | 1 | cs | TRUE
53 | LV_6037-155_2_2_line_53 | NAYY 4x150 SE | 53 | 54 | 0.0068839 | 0.208 | 0.08 | 261 | 0 | 0.27 | 1 | 1 | cs | TRUE
54 | LV_6037-155_2_2_line_54 | NAYY 4x150 SE | 54 | 55 | 0.0026057 | 0.208 | 0.08 | 261 | 0 | 0.27 | 1 | 1 | cs | TRUE
55 | LV_6037-155_2_2_line_55 | NAYY 4x150 SE | 55 | 56 | 0.00034238 | 0.208 | 0.08 | 261 | 0 | 0.27 | 1 | 1 | cs | TRUE
56 | LV_6037-155_2_2_line_56 | NAYY 4x150 SE | 56 | 57 | 0.027839 | 0.208 | 0.08 | 261 | 0 | 0.27 | 1 | 1 | cs | TRUE

## trafo
| name | std_type | hv_bus | lv_bus | sn_mva | vn_hv_kv | vn_lv_kv | vk_percent | vkr_percent | pfe_kw | i0_percent | shift_degree | tap_side | tap_neutral | tap_min | tap_max | tap_step_percent | tap_step_degree | tap_pos | tap_phase_shifter | parallel | df | in_service
0 | LV_6037-155_2_2_trafo_35 | 0.25 MVA 20/0.4 kV | 58 | 7 | 0.25 | 20 | 0.4 | 6 | 1.44 | 0.8 | 0.32 | 150 | hv | 0 | -2 | 2 | 2.5 | 0 | 0 | FALSE | 1 | 1 | TRUE

## line_geodata
| x0 | y0 | x1 | y1 | x2 | y2 | x3 | y3 | x4 | y4 | x5 | y5 | x6 | y6 | x7 | y7 | x8 | y8 | x9 | y9 | x10 | y10 | x11 | y11 | x12 | y12 | x13 | y13
0 | 2586854.3612 | 1099577.9885 | 2586863.8747 | 1099581.5808 | 2586869.3841 | 1099587.7941 | 2586872.9036 | 1099593.7673 | 2586874.9148 | 1099600.244 | 2586873.1768 | 1099605.4837 | 2586868.4333 | 1099609.7295 | 2586859.6994 | 1099615.7293 | 2586855.4124 | 1099618.4397
1 | 2586835.1152 | 1099583.8779 | 2586840.1688 | 1099576.2742 | 2586843.1964 | 1099576.7345 | 2586849.1277 | 1099577.6331 | 2586851.5204 | 1099577.9947 | 2586854.3612 | 1099577.9885
2 | 2586800.0506 | 1099460.3921 | 2586811.2314 | 1099454.6982 | 2586841.6063 | 1099440.3135 | 2586861.6071 | 1099435.99 | 2586855.6463 | 1099442.9621 | 2586851.2131 | 1099451.1536 | 2586846.7161 | 1099462.0245 | 2586843.6462 | 1099481.252 | 2586844.0961 | 1099495.8917 | 2586844.3456 | 1099546.4167 | 2586844.2661 | 1099559.6568 | 2586840.1688 | 1099576.2742 | 2586835.1152 | 1099583.8779
3 | 2586800.0506 | 1099460.3921 | 2586796.3755 | 1099461.2339 | 2586792.5265 | 1099460.4086 | 2586789.8515 | 1099458.4134 | 2586785.3237 | 1099451.5977 | 2586782.3031 | 1099443.7781 | 2586778.2882 | 1099441.4524 | 2586774.6098 | 1099440.7935 | 2586769.2667 | 1099443.4732 | 2586763.5948 | 1099447.9768 | 2586757.4286 | 1099452.9928 | 2586747.0892 | 1099461.1752 | 2586738.0806 | 1099469.0212 | 2586736.8088 | 1099470.3872
4 | 2586835.1152 | 1099583.8779 | 2586834.3673 | 1099581.7118 | 2586831.0724 | 1099572.2475 | 2586828.3134 | 1099567.2288
5 | 2586835.1152 | 1099583.8779 | 2586829.2437 | 1099592.7063 | 2586801.4419 | 1099622.2819 | 2586795.6993 | 1099627.2607
6 | 2586780.5276 | 1099640.4146 | 2586795.6993 | 1099627.2607
7 | 2586657.6743 | 1099731.4304 | 2586667.1911 | 1099725.4288 | 2586673.3975 | 1099721.6124
8 | 2586657.6743 | 1099731.4304 | 2586648.6165 | 1099737.1425 | 2586637.5625 | 1099743.9036 | 2586636.7227 | 1099744.7301
9 | 2586678.5689 | 1099718.4325 | 2586673.3975 | 1099721.6124
10 | 2586636.7227 | 1099744.7301 | 2586630.9769 | 1099750.3844
11 | 2586681.1979 | 1099716.8158 | 2586678.5689 | 1099718.4325
12 | 2586606.0507 | 1099757.7805 | 2586610.3525 | 1099756.9149 | 2586615.2958 | 1099759.1051 | 2586630.758 | 1099750.5999 | 2586630.9769 | 1099750.3844
13 | 2586681.1979 | 1099716.8158 | 2586690.8008 | 1099725.9103 | 2586682.5537 | 1099738.4126 | 2586683.082 | 1099739.9517
14 | 2586681.1979 | 1099716.8158 | 2586692.1493 | 1099709.5557
15 | 2586606.0507 | 1099757.7805 | 2586607.7808 | 1099759.5664 | 2586619.6664 | 1099771.8018 | 2586630.723 | 1099783.7278
16 | 2586606.0507 | 1099757.7805 | 2586623.3087 | 1099737.0704
17 | 2586606.0507 | 1099757.7805 | 2586598.5212 | 1099767.0531
18 | 2586606.0507 | 1099757.7805 | 2586602.3264 | 1099753.7645 | 2586599.2848 | 1099750.4918 | 2586593.0632 | 1099744.3136 | 2586592.0036 | 1099737.4453
19 | 2586683.082 | 1099739.9517 | 2586684.2689 | 1099743.4098
20 | 2586694.104 | 1099708.2598 | 2586692.1493 | 1099709.5557
21 | 2586630.723 | 1099783.7278 | 2586622.1087 | 1099794.5968 | 2586612.9761 | 1099805.567
22 | 2586623.3607 | 1099737.0079 | 2586623.3087 | 1099737.0704
23 | 2586598.5212 | 1099767.0531 | 2586593.4098 | 1099773.3477
24 | 2586591.7608 | 1099732.9441 | 2586591.7517 | 1099735.8122 | 2586592.0036 | 1099737.4453
25 | 2586575.3244 | 1099795.62 | 2586581.1634 | 1099788.4293
26 | 2586581.357 | 1099788.1908 | 2586581.1634 | 1099788.4293
27 | 2586587.9863 | 1099780.0268 | 2586581.357 | 1099788.1908
28 | 2586587.9863 | 1099780.0268 | 2586593.4098 | 1099773.3477
29 | 2586630.5594 | 1099728.3692 | 2586623.3607 | 1099737.0079
30 | 2586637.5918 | 1099719.9301 | 2586630.5594 | 1099728.3692
31 | 2586637.5918 | 1099719.9301 | 2586642.3248 | 1099714.2504
32 | 2586649.8656 | 1099705.3594 | 2586648.6497 | 1099706.6603 | 2586642.3248 | 1099714.2504
33 | 2586654.7092 | 1099700.1774 | 2586649.8656 | 1099705.3594
34 | 2586654.7092 | 1099700.1774 | 2586665.0932 | 1099689.0677
35 | 2586678.7171 | 1099675.2098 | 2586675.5234 | 1099677.9087 | 2586665.0932 | 1099689.0677
36 | 2586688.0794 | 1099667.2978 | 2586678.7171 | 1099675.2098
37 | 2586695.8714 | 1099660.713 | 2586688.0794 | 1099667.2978
38 | 2586708.75 | 1099651.8164 | 2586696.6391 | 1099660.0643 | 2586695.8714 | 1099660.713
39 | 2586780.5276 | 1099640.4146 | 2586771.8398 | 1099642.6792 | 2586752.2994 | 1099642.228
40 | 2586748.0461 | 1099642.1298 | 2586752.2994 | 1099642.228
41 | 2586748.0461 | 1099642.1298 | 2586747.2156 | 1099642.1107 | 2586726.2681 | 1099644.5484
42 | 2586810.8951 | 1099651.4648 | 2586806.5846 | 1099655.4763 | 2586790.7484 | 1099661.9434
43 | 2586810.8951 | 1099651.4648 | 2586822.752 | 1099647.1145 | 2586831.7438 | 1099641.1106
44 | 2586790.7484 | 1099661.9434 | 2586779.5564 | 1099666.514
45 | 2586726.2681 | 1099644.5484 | 2586722.7769 | 1099644.9547 | 2586710.5591 | 1099650.5844 | 2586708.75 | 1099651.8164
46 | 2586779.5564 | 1099666.514 | 2586766.7638 | 1099671.7383 | 2586761.0924 | 1099674.0574
47 | 2586761.0924 | 1099674.0574 | 2586746.8582 | 1099679.8781
48 | 2586738.8547 | 1099683.3929 | 2586743.1761 | 1099681.3838 | 2586746.8582 | 1099679.8781
49 | 2586738.8547 | 1099683.3929 | 2586731.1933 | 1099686.955
50 | 2586716.2975 | 1099693.8805 | 2586731.1933 | 1099686.955
51 | 2586716.2975 | 1099693.8805 | 2586714.6116 | 1099694.6644 | 2586708.2552 | 1099698.8783
52 | 2586694.104 | 1099708.2598 | 2586708.2552 | 1099698.8783
53 | 2586684.2689 | 1099743.4098 | 2586686.5036 | 1099749.9208 | 2586686.5036 | 1099749.9208
54 | 2586688.7943 | 1099751.1628 | 2586686.5036 | 1099749.9208
55 | 2586688.7943 | 1099751.1628 | 2586689.0952 | 1099751.326
56 | 2586710.5929 | 1099768.5059 | 2586708.6073 | 1099766.058 | 2586706.7223 | 1099764.2057 | 2586699.1434 | 1099756.7742 | 2586689.0952 | 1099751.326

## bus_geodata
| x | y | coords
0 | 2586855.4124 | 1099618.4397
1 | 2586854.3612 | 1099577.9885
2 | 2586800.0506 | 1099460.3921
3 | 2586835.1152 | 1099583.8779
4 | 2586736.8088 | 1099470.3872
5 | 2586828.3134 | 1099567.2288
6 | 2586795.6993 | 1099627.2607
7 | 2586657.6743 | 1099731.4304
8 | 2586673.3975 | 1099721.6124
9 | 2586636.7227 | 1099744.7301
10 | 2586678.5689 | 1099718.4325
11 | 2586630.9769 | 1099750.3844
12 | 2586681.1979 | 1099716.8158
13 | 2586606.0507 | 1099757.7805
14 | 2586683.082 | 1099739.9517
15 | 2586692.1493 | 1099709.5557
16 | 2586630.723 | 1099783.7278
17 | 2586623.3087 | 1099737.0704
18 | 2586598.5212 | 1099767.0531
19 | 2586592.0036 | 1099737.4453
20 | 2586575.3244 | 1099795.62
21 | 2586581.1634 | 1099788.4293
22 | 2586581.357 | 1099788.1908
23 | 2586587.9863 | 1099780.0268
24 | 2586612.9761 | 1099805.567
25 | 2586593.4098 | 1099773.3477
26 | 2586591.7608 | 1099732.9441
27 | 2586623.3607 | 1099737.0079
28 | 2586630.5594 | 1099728.3692
29 | 2586637.5918 | 1099719.9301
30 | 2586642.3248 | 1099714.2504
31 | 2586649.8656 | 1099705.3594
32 | 2586654.7092 | 1099700.1774
33 | 2586665.0932 | 1099689.0677
34 | 2586678.7171 | 1099675.2098
35 | 2586688.0794 | 1099667.2978
36 | 2586695.8714 | 1099660.713
37 | 2586780.5276 | 1099640.4146
38 | 2586752.2994 | 1099642.228
39 | 2586748.0461 | 1099642.1298
40 | 2586810.8951 | 1099651.4648
41 | 2586790.7484 | 1099661.9434
42 | 2586831.7438 | 1099641.1106
43 | 2586726.2681 | 1099644.5484
44 | 2586779.5564 | 1099666.514
45 | 2586761.0924 | 1099674.0574
46 | 2586746.8582 | 1099679.8781
47 | 2586738.8547 | 1099683.3929
48 | 2586731.1933 | 1099686.955
49 | 2586716.2975 | 1099693.8805
50 | 2586708.75 | 1099651.8164
51 | 2586708.2552 | 1099698.8783
52 | 2586694.104 | 1099708.2598
53 | 2586684.2689 | 1099743.4098
54 | 2586686.5036 | 1099749.9208
55 | 2586688.7943 | 1099751.1628
56 | 2586689.0952 | 1099751.326
57 | 2586710.5929 | 1099768.5059
58 | 2586681.1979 | 1099716.8158

## line_std_types
| c_nf_per_km | r_ohm_per_km | x_ohm_per_km | max_i_ka | type | q_mm2 | alpha | voltage_rating
NAYY 4x50 SE | 210 | 0.642 | 0.083 | 0.142 | cs | 50 | 0.00403 | LV
NAYY 4x120 SE | 264 | 0.225 | 0.08 | 0.242 | cs | 120 | 0.00403 | LV
NAYY 4x150 SE | 261 | 0.208 | 0.08 | 0.27 | cs | 150 | 0.00403 | LV
NA2XS2Y 1x95 RM/25 12/20 kV | 216 | 0.313 | 0.132 | 0.252 | cs | 95 | 0.00403 | MV
NA2XS2Y 1x185 RM/25 12/20 kV | 273 | 0.161 | 0.117 | 0.362 | cs | 185 | 0.00403 | MV
NA2XS2Y 1x240 RM/25 12/20 kV | 304 | 0.122 | 0.112 | 0.421 | cs | 240 | 0.00403 | MV
NA2XS2Y 1x95 RM/25 6/10 kV | 315 | 0.313 | 0.123 | 0.249 | cs | 95 | 0.00403 | MV
NA2XS2Y 1x185 RM/25 6/10 kV | 406 | 0.161 | 0.11 | 0.358 | cs | 185 | 0.00403 | MV
NA2XS2Y 1x240 RM/25 6/10 kV | 456 | 0.122 | 0.105 | 0.416 | cs | 240 | 0.00403 | MV
NA2XS2Y 1x150 RM/25 12/20 kV | 250 | 0.206 | 0.116 | 0.319 | cs | 150 | 0.00403 | MV
NA2XS2Y 1x120 RM/25 12/20 kV | 230 | 0.253 | 0.119 | 0.283 | cs | 120 | 0.00403 | MV
NA2XS2Y 1x70 RM/25 12/20 kV | 190 | 0.443 | 0.132 | 0.22 | cs | 70 | 0.00403 | MV
NA2XS2Y 1x150 RM/25 6/10 kV | 360 | 0.206 | 0.11 | 0.315 | cs | 150 | 0.00403 | MV
NA2XS2Y 1x120 RM/25 6/10 kV | 340 | 0.253 | 0.113 | 0.28 | cs | 120 | 0.00403 | MV
NA2XS2Y 1x70 RM/25 6/10 kV | 280 | 0.443 | 0.123 | 0.217 | cs | 70 | 0.00403 | MV
N2XS(FL)2Y 1x120 RM/35 64/110 kV | 112 | 0.153 | 0.166 | 0.366 | cs | 120 | 0.00393 | HV
N2XS(FL)2Y 1x185 RM/35 64/110 kV | 125 | 0.099 | 0.156 | 0.457 | cs | 185 | 0.00393 | HV
N2XS(FL)2Y 1x240 RM/35 64/110 kV | 135 | 0.075 | 0.149 | 0.526 | cs | 240 | 0.00393 | HV
N2XS(FL)2Y 1x300 RM/35 64/110 kV | 144 | 0.06 | 0.144 | 0.588 | cs | 300 | 0.00393 | HV
15-AL1/3-ST1A 0.4 | 11 | 1.8769 | 0.35 | 0.105 | ol | 16 | 0.00403 | LV
24-AL1/4-ST1A 0.4 | 11.25 | 1.2012 | 0.335 | 0.14 | ol | 24 | 0.00403 | LV
48-AL1/8-ST1A 0.4 | 12.2 | 0.5939 | 0.3 | 0.21 | ol | 48 | 0.00403 | LV
94-AL1/15-ST1A 0.4 | 13.2 | 0.306 | 0.29 | 0.35 | ol | 94 | 0.00403 | LV
34-AL1/6-ST1A 10.0 | 9.7 | 0.8342 | 0.36 | 0.17 | ol | 34 | 0.00403 | MV
48-AL1/8-ST1A 10.0 | 10.1 | 0.5939 | 0.35 | 0.21 | ol | 48 | 0.00403 | MV
70-AL1/11-ST1A 10.0 | 10.4 | 0.4132 | 0.339 | 0.29 | ol | 70 | 0.00403 | MV
94-AL1/15-ST1A 10.0 | 10.75 | 0.306 | 0.33 | 0.35 | ol | 94 | 0.00403 | MV
122-AL1/20-ST1A 10.0 | 11.1 | 0.2376 | 0.323 | 0.41 | ol | 122 | 0.00403 | MV
149-AL1/24-ST1A 10.0 | 11.25 | 0.194 | 0.315 | 0.47 | ol | 149 | 0.00403 | MV
34-AL1/6-ST1A 20.0 | 9.15 | 0.8342 | 0.382 | 0.17 | ol | 34 | 0.00403 | MV
48-AL1/8-ST1A 20.0 | 9.5 | 0.5939 | 0.372 | 0.21 | ol | 48 | 0.00403 | MV
70-AL1/11-ST1A 20.0 | 9.7 | 0.4132 | 0.36 | 0.29 | ol | 70 | 0.00403 | MV
94-AL1/15-ST1A 20.0 | 10 | 0.306 | 0.35 | 0.35 | ol | 94 | 0.00403 | MV
122-AL1/20-ST1A 20.0 | 10.3 | 0.2376 | 0.344 | 0.41 | ol | 122 | 0.00403 | MV
149-AL1/24-ST1A 20.0 | 10.5 | 0.194 | 0.337 | 0.47 | ol | 149 | 0.00403 | MV
184-AL1/30-ST1A 20.0 | 10.75 | 0.1571 | 0.33 | 0.535 | ol | 184 | 0.00403 | MV
243-AL1/39-ST1A 20.0 | 11 | 0.1188 | 0.32 | 0.645 | ol | 243 | 0.00403 | MV
48-AL1/8-ST1A 110.0 | 8 | 0.5939 | 0.46 | 0.21 | ol | 48 | 0.00403 | HV
70-AL1/11-ST1A 110.0 | 8.4 | 0.4132 | 0.45 | 0.29 | ol | 70 | 0.00403 | HV
94-AL1/15-ST1A 110.0 | 8.65 | 0.306 | 0.44 | 0.35 | ol | 94 | 0.00403 | HV
122-AL1/20-ST1A 110.0 | 8.5 | 0.2376 | 0.43 | 0.41 | ol | 122 | 0.00403 | HV
149-AL1/24-ST1A 110.0 | 8.75 | 0.194 | 0.41 | 0.47 | ol | 149 | 0.00403 | HV
184-AL1/30-ST1A 110.0 | 8.8 | 0.1571 | 0.4 | 0.535 | ol | 184 | 0.00403 | HV
243-AL1/39-ST1A 110.0 | 9 | 0.1188 | 0.39 | 0.645 | ol | 243 | 0.00403 | HV
305-AL1/39-ST1A 110.0 | 9.2 | 0.0949 | 0.38 | 0.74 | ol | 305 | 0.00403 | HV
490-AL1/64-ST1A 110.0 | 9.75 | 0.059 | 0.37 | 0.96 | ol | 490 | 0.00403 | HV
679-AL1/86-ST1A 110.0 | 9.95 | 0.042 | 0.36 | 1.15 | ol | 679 | 0.00403 | HV
490-AL1/64-ST1A 220.0 | 10 | 0.059 | 0.285 | 0.96 | ol | 490 | 0.00403 | HV
679-AL1/86-ST1A 220.0 | 11.7 | 0.042 | 0.275 | 1.15 | ol | 679 | 0.00403 | HV
490-AL1/64-ST1A 380.0 | 11 | 0.059 | 0.253 | 0.96 | ol | 490 | 0.00403 | HV
679-AL1/86-ST1A 380.0 | 14.6 | 0.042 | 0.25 | 1.15 | ol | 679 | 0.00403 | HV

## trafo_std_types
| i0_percent | pfe_kw | vkr_percent | sn_mva | vn_lv_kv | vn_hv_kv | vk_percent | shift_degree | vector_group | tap_side | tap_neutral | tap_min | tap_max | tap_step_degree | tap_step_percent | tap_phase_shifter
160 MVA 380/110 kV | 0.06 | 60 | 0.25 | 160 | 110 | 380 | 12.2 | 0 | Yy0 | hv | 0 | -9 | 9 | 0 | 1.5 | FALSE
100 MVA 220/110 kV | 0.06 | 55 | 0.26 | 100 | 110 | 220 | 12 | 0 | Yy0 | hv | 0 | -9 | 9 | 0 | 1.5 | FALSE
63 MVA 110/20 kV | 0.04 | 22 | 0.32 | 63 | 20 | 110 | 18 | 150 | YNd5 | hv | 0 | -9 | 9 | 0 | 1.5 | FALSE
40 MVA 110/20 kV | 0.05 | 18 | 0.34 | 40 | 20 | 110 | 16.2 | 150 | YNd5 | hv | 0 | -9 | 9 | 0 | 1.5 | FALSE
25 MVA 110/20 kV | 0.07 | 14 | 0.41 | 25 | 20 | 110 | 12 | 150 | YNd5 | hv | 0 | -9 | 9 | 0 | 1.5 | FALSE
63 MVA 110/10 kV | 0.04 | 22 | 0.32 | 63 | 10 | 110 | 18 | 150 | YNd5 | hv | 0 | -9 | 9 | 0 | 1.5 | FALSE
40 MVA 110/10 kV | 0.05 | 18 | 0.34 | 40 | 10 | 110 | 16.2 | 150 | YNd5 | hv | 0 | -9 | 9 | 0 | 1.5 | FALSE
25 MVA 110/10 kV | 0.07 | 14 | 0.41 | 25 | 10 | 110 | 12 | 150 | YNd5 | hv | 0 | -9 | 9 | 0 | 1.5 | FALSE
0.25 MVA 20/0.4 kV | 0.32 | 0.8 | 1.44 | 0.25 | 0.4 | 20 | 6 | 150 | Yzn5 | hv | 0 | -2 | 2 | 0 | 2.5 | FALSE
0.4 MVA 20/0.4 kV | 0.3375 | 1.35 | 1.425 | 0.4 | 0.4 | 20 | 6 | 150 | Dyn5 | hv | 0 | -2 | 2 | 0 | 2.5 | FALSE
0.63 MVA 20/0.4 kV | 0.2619 | 1.65 | 1.206 | 0.63 | 0.4 | 20 | 6 | 150 | Dyn5 | hv | 0 | -2 | 2 | 0 | 2.5 | FALSE
0.25 MVA 10/0.4 kV | 0.24 | 0.6 | 1.2 | 0.25 | 0.4 | 10 | 4 | 150 | Dyn5 | hv | 0 | -2 | 2 | 0 | 2.5 | FALSE
0.4 MVA 10/0.4 kV | 0.2375 | 0.95 | 1.325 | 0.4 | 0.4 | 10 | 4 | 150 | Dyn5 | hv | 0 | -2 | 2 | 0 | 2.5 | FALSE
0.63 MVA 10/0.4 kV | 0.1873 | 1.18 | 1.0794 | 0.63 | 0.4 | 10 | 4 | 150 | Dyn5 | hv | 0 | -2 | 2 | 0 | 2.5 | FALSE

## trafo3w_std_types
| sn_hv_mva | sn_mv_mva | sn_lv_mva | vn_hv_kv | vn_mv_kv | vn_lv_kv | vk_hv_percent | vk_mv_percent | vk_lv_percent | vkr_hv_percent | vkr_mv_percent | vkr_lv_percent | pfe_kw | i0_percent | shift_mv_degree | shift_lv_degree | vector_group | tap_side | tap_neutral | tap_min | tap_max | tap_step_percent
63/25/38 MVA 110/20/10 kV | 63 | 25 | 38 | 110 | 20 | 10 | 10.4 | 10.4 | 10.4 | 0.28 | 0.32 | 0.35 | 35 | 0.89 | 0 | 0 | YN0yn0yn0 | hv | 0 | -10 | 10 | 1.2
63/25/38 MVA 110/10/10 kV | 63 | 25 | 38 | 110 | 10 | 10 | 10.4 | 10.4 | 10.4 | 0.28 | 0.32 | 0.35 | 35 | 0.89 | 0 | 0 | YN0yn0yn0 | hv | 0 | -10 | 10 | 1.2

## fuse_std_types
| fuse_type | i_rated_a | t_avg | t_min | t_total | x_avg | x_min | x_total
HV 100A | HV 100A | 100 | 0 | [10.0, 3.64, 0.854, 0.281, 0.1, 0.0531, 0.022, 0.01] | [10.0, 4.267, 1.21, 0.403, 0.1, 0.058, 0.022, 0.01] | 0 | [300.0, 350.0, 450.0, 550.0, 700.0, 850.0, 1200.0, 1752.0] | [600.0, 700.0, 900.0, 1150.0, 1665.0, 2000.0, 3000.0, 4313.0]
HV 10A | HV 10A | 10 | 0 | [10.0, 1675.0, 0.344, 0.156, 0.1, 0.0417, 0.0171, 0.01] | [10.0, 1.3, 0.3, 0.155, 0.1, 0.0555, 0.023, 0.01] | 0 | [30.0, 32.0, 35.0, 37.0, 39.0, 50.0, 70.0, 88.0] | [60.0, 70.0, 80.0, 87.0, 94.0, 110.0, 150.0, 216.0]
HV 125A | HV 125A | 125 | 0 | [10.0, 1.82, 0.344, 0.1, 0.0467, 0.0269, 0.01] | [10.0, 2.478, 0.426, 0.1, 0.0427, 0.0211, 0.01] | 0 | [375.0, 500.0, 700.0, 925.0, 1200.0, 1500.0, 2341.0] | [750.0, 1000.0, 1500.0, 2200.0, 3000.0, 4000.0, 5765.0]
HV 160A | HV 160A | 160 | 0 | [10.0, 4.15, 1.03, 0.198, 0.1, 0.051, 0.0172, 0.01] | [10.0, 2.3, 0.734, 0.274, 0.1, 0.046, 0.0177, 0.01] | 0 | [480.0, 550.0, 700.0, 1000.0, 1260.0, 1600.0, 2500.0, 3227.0] | [960.0, 1300.0, 1700.0, 2200.0, 2996.0, 4000.0, 6000.0, 7946.0]
HV 16A | HV 16A | 16 | 0 | [10.0, 0.352, 0.164, 0.1, 0.0649, 0.0342, 0.01] | [10.0, 2.34, 0.722, 0.181, 0.1, 0.055, 0.0296, 0.01] | 0 | [48.0, 60.0, 65.0, 71.0, 80.0, 100.0, 162.0] | [96.0, 110.0, 125.0, 150.0, 168.0, 200.0, 250.0, 398.0]
HV 200A | HV 200A | 200 | 0 | [10.0, 4.267, 1.21, 0.403, 0.1, 0.058, 0.022, 0.01] | [10.0, 3.73, 1.654, 0.328, 0.1, 0.0531, 0.019, 0.01] | 0 | [600.0, 700.0, 900.0, 1150.0, 1665.0, 2000.0, 3000.0, 4313.0] | [1200.0, 1500.0, 1800.0, 2700.0, 3960.0, 5000.0, 7500.0, 10620.0]
HV 20A | HV 20A | 20 | 0 | [10.0, 1.3, 0.3, 0.155, 0.1, 0.0555, 0.023, 0.01] | [10.0, 1.3, 0.161, 0.1, 0.0611, 0.0399, 0.0141, 0.01] | 0 | [60.0, 70.0, 80.0, 87.0, 94.0, 110.0, 150.0, 216.0] | [120.0, 150.0, 200.0, 223.0, 260.0, 300.0, 450.0, 532.0]
HV 25A | HV 25A | 25 | 0 | [10.0, 2.512, 0.833, 0.299, 0.1, 0.0372, 0.0223, 0.01] | [10.0, 3.125, 0.597, 0.198, 0.1, 0.0378, 0.022, 0.01] | 0 | [75.0, 82.0, 90.0, 100.0, 124.0, 170.0, 200.0, 289.0] | [150.0, 170.0, 210.0, 250.0, 294.0, 400.0, 500.0, 711.0]
HV 31.5A | HV 31.5A | 31.5 | 0 | [10.0, 2.34, 0.722, 0.181, 0.1, 0.055, 0.0296, 0.01] | [10.0, 2.84, 0.368, 0.164, 0.1, 0.0621, 0.0378, 0.0195, 0.01] | 0 | [95.0, 110.0, 125.0, 150.0, 165.0, 200.0, 250.0, 390.0] | [189.0, 220.0, 300.0, 350.0, 393.0, 450.0, 530.0, 700.0, 960.0]
HV 40A | HV 40A | 40 | 0 | [10.0, 1.3, 0.161, 0.1, 0.0611, 0.0399, 0.0141, 0.01] | [10.0, 2.05, 0.369, 0.198, 0.1, 0.051, 0.0298, 0.01] | 0 | [120.0, 150.0, 200.0, 223.0, 260.0, 300.0, 450.0, 532.0] | [240.0, 300.0, 400.0, 450.0, 530.0, 650.0, 800.0, 1311.0]
HV 50A | HV 50A | 50 | 0 | [10.0, 3.215, 0.597, 0.198, 0.1, 0.0378, 0.022, 0.01] | [10.0, 3.64, 0.854, 0.281, 0.1, 0.0531, 0.022, 0.01] | 0 | [150.0, 170.0, 210.0, 250.0, 294.0, 400.0, 500.0, 711.0] | [300.0, 350.0, 450.0, 550.0, 700.0, 850.0, 1200.0, 1752.0]
HV 6.3A | HV 6.3A | 6.3 | 0 | [10.0, 1.39, 0.344, 0.168, 0.1, 0.056, 0.0263, 0.01] | [10.0, 1.711, 0.516, 0.198, 0.1, 0.0634, 0.0303, 0.01] | 0 | [19.0, 19.5, 20.4, 20.8, 22.0, 25.0, 32.0, 48.0] | [38.0, 40.0, 43.0, 48.0, 53.0, 60.0, 75.0, 118.0]
HV 63A | HV 63A | 63 | 0 | [10.0, 2.84, 0.368, 0.164, 0.1, 0.0621, 0.0378, 0.0195, 0.01] | [10.0, 1.82, 0.344, 0.1, 0.0467, 0.0269, 0.01] | 0 | [189.0, 220.0, 300.0, 350.0, 393.0, 450.0, 530.0, 700.0, 961.0] | [378.0, 500.0, 700.0, 934.0, 1200.0, 1500.0, 2366.0]
HV 80A | HV 80A | 80 | 0 | [10.0, 2.05, 0.369, 0.198, 0.1, 0.051, 0.0298, 0.01] | [10.0, 4.15, 1.03, 0.198, 0.1, 0.051, 0.0172, 0.01] | 0 | [240.0, 300.0, 400.0, 450.0, 530.0, 650.0, 800.0, 1311.0] | [480.0, 550.0, 700.0, 1000.0, 1260.0, 1600.0, 2500.0, 3227.0]
Siemens NH-1-100 | Siemens NH-1-100 | 100 | [5400.0, 2000.0, 400.0, 20.0, 1.0, 0.2, 0.012, 0.004] | 0 | 0 | [150.0, 190.0, 250.0, 430.0, 900.0, 1250.0, 2700.0, 3600.0] | 0 | 0
Siemens NH-1-125 | Siemens NH-1-125 | 125 | [4800.0, 120.0, 7.0, 0.1, 0.004] | 0 | 0 | [180.0, 400.0, 740.0, 2000.0, 4250.0] | 0 | 0
Siemens NH-1-16 | Siemens NH-1-16 | 16 | [4000.0, 400.0, 2.0, 0.1, 0.04, 0.01] | 0 | 0 | [26.0, 35.0, 75.0, 150.0, 200.0, 300.0] | 0 | 0
Siemens NH-1-160 | Siemens NH-1-160 | 160 | [4800.0, 120.0, 7.0, 0.1, 0.004] | 0 | 0 | [210.0, 500.0, 900.0, 2300.0, 5000.0] | 0 | 0
Siemens NH-1-25 | Siemens NH-1-25 | 25 | [4000.0, 1000.0, 10.0, 0.2, 0.02, 0.01] | 0 | 0 | [40.0, 50.0, 100.0, 210.0, 400.0, 500.0] | 0 | 0
Siemens NH-1-50 | Siemens NH-1-50 | 50 | [4000.0, 40.0, 4.0, 1.0, 0.02, 0.01] | 0 | 0 | [86.0, 200.0, 300.0, 400.0, 1000.0, 1280.0] | 0 | 0
Siemens NH-1-63 | Siemens NH-1-63 | 63 | [4000.0, 100.0, 10.0, 2.0, 0.04, 0.01] | 0 | 0 | [100.0, 200.0, 300.0, 400.0, 1000.0, 1500.0] | 0 | 0
Siemens NH-1-80 | Siemens NH-1-80 | 80 | [4800.0, 120.0, 7.0, 0.1, 0.01] | 0 | 0 | [150.58, 250.0, 450.0, 1150.0, 2470.0] | 0 | 0
Siemens NH-2-1000 | Siemens NH-2-1000 | 1000 | [4800.0, 120.0, 7.0, 0.1, 0.004] | 0 | 0 | [1900.0, 3500.0, 8400.0, 24000.0, 52000.0] | 0 | 0
Siemens NH-2-200 | Siemens NH-2-200 | 200 | [4800.0, 120.0, 7.0, 0.1, 0.004] | 0 | 0 | [280.0, 650.0, 1200.0, 3000.0, 7000.0] | 0 | 0
Siemens NH-2-224 | Siemens NH-2-224 | 224 | [4800.0, 120.0, 7.0, 0.2, 0.04, 0.004] | 0 | 0 | [400.0, 750.0, 1453.0, 3025.0, 4315.0, 7600.0] | 0 | 0
Siemens NH-2-250 | Siemens NH-2-250 | 250 | [4800.0, 120.0, 7.0, 0.1, 0.004] | 0 | 0 | [450.0, 800.0, 1650.0, 4000.0, 8500.0] | 0 | 0
Siemens NH-2-315 | Siemens NH-2-315 | 315 | [4800.0, 120.0, 7.0, 0.1, 0.004] | 0 | 0 | [550.0, 920.0, 1900.0, 5000.0, 11000.0] | 0 | 0
Siemens NH-2-355 | Siemens NH-2-355 | 355 | [4800.0, 120.0, 6.0, 0.1, 0.004] | 0 | 0 | [650.0, 1116.27, 2350.0, 5840.0, 12790.0] | 0 | 0
Siemens NH-2-400 | Siemens NH-2-400 | 400 | [4800.0, 120.0, 7.0, 0.1, 0.004] | 0 | 0 | [720.0, 1350.0, 2800.0, 6500.0, 15000.0] | 0 | 0
Siemens NH-2-425 | Siemens NH-2-425 | 425 | [4800.0, 120.0, 7.0, 0.1, 0.004] | 0 | 0 | [850.0, 1500.0, 3050.0, 7500.0, 16500.0] | 0 | 0
Siemens NH-2-630 | Siemens NH-2-630 | 630 | [4800.0, 120.0, 7.0, 0.1, 0.004] | 0 | 0 | [1200.0, 2000.0, 4800.0, 12000.0, 26000.0] | 0 | 0

## dtypes
| element | column | dtype
0 | bus | name | object
1 | bus | vn_kv | float64
2 | bus | type | object
3 | bus | zone | object
4 | bus | in_service | bool
5 | load | name | object
6 | load | bus | uint32
7 | load | p_mw | float64
8 | load | q_mvar | float64
9 | load | const_z_percent | float64
10 | load | const_i_percent | float64
11 | load | sn_mva | float64
12 | load | scaling | float64
13 | load | in_service | bool
14 | load | type | object
15 | ext_grid | name | object
16 | ext_grid | bus | uint32
17 | ext_grid | vm_pu | float64
18 | ext_grid | va_degree | float64
19 | ext_grid | slack_weight | float64
20 | ext_grid | in_service | bool
21 | line | name | object
22 | line | std_type | object
23 | line | from_bus | uint32
24 | line | to_bus | uint32
25 | line | length_km | float64
26 | line | r_ohm_per_km | float64
27 | line | x_ohm_per_km | float64
28 | line | c_nf_per_km | float64
29 | line | g_us_per_km | float64
30 | line | max_i_ka | float64
31 | line | df | float64
32 | line | parallel | uint32
33 | line | type | object
34 | line | in_service | bool
35 | trafo | name | object
36 | trafo | std_type | object
37 | trafo | hv_bus | uint32
38 | trafo | lv_bus | uint32
39 | trafo | sn_mva | float64
40 | trafo | vn_hv_kv | float64
41 | trafo | vn_lv_kv | float64
42 | trafo | vk_percent | float64
43 | trafo | vkr_percent | float64
44 | trafo | pfe_kw | float64
45 | trafo | i0_percent | float64
46 | trafo | shift_degree | float64
47 | trafo | tap_side | object
48 | trafo | tap_neutral | int32
49 | trafo | tap_min | int32
50 | trafo | tap_max | int32
51 | trafo | tap_step_percent | float64
52 | trafo | tap_step_degree | float64
53 | trafo | tap_pos | int32
54 | trafo | tap_phase_shifter | bool
55 | trafo | parallel | uint32
56 | trafo | df | float64
57 | trafo | in_service | bool
58 | line_geodata | coords | object
59 | bus_geodata | x | float64
60 | bus_geodata | y | float64
61 | bus_geodata | coords | object

## parameters
| version | format_version | converged | OPF_converged | name | f_hz | sn_mva
0 | 2.14.6 | 2.14.0 | FALSE | FALSE |  | 50 | 1