## bus
| name | vn_kv | type | zone | in_service
0 | bus_LV_6037-173_0_5_node_0 | 0.4 | n |  | TRUE
1 | bus_LV_6037-173_0_5_node_1 | 0.4 | n |  | TRUE
2 | bus_LV_6037-173_0_5_node_2 | 0.4 | n |  | TRUE
3 | bus_LV_6037-173_0_5_node_32 | 0.4 | n |  | TRUE
4 | bus_LV_6037-173_0_5_node_30 | 0.4 | n |  | TRUE
5 | bus_LV_6037-173_0_5_node_60 | 0.4 | n |  | TRUE
6 | bus_LV_6037-173_0_5_node_61 | 0.4 | n |  | TRUE
7 | bus_LV_6037-173_0_5_node_3 | 0.4 | n |  | TRUE
8 | bus_LV_6037-173_0_5_node_4 | 0.4 | n |  | TRUE
9 | bus_LV_6037-173_0_5_node_5 | 0.4 | n |  | TRUE
10 | bus_LV_6037-173_0_5_node_6 | 0.4 | n |  | TRUE
11 | bus_LV_6037-173_0_5_node_7 | 0.4 | n |  | TRUE
12 | bus_LV_6037-173_0_5_node_8 | 0.4 | n |  | TRUE
13 | bus_LV_6037-173_0_5_node_25 | 0.4 | n |  | TRUE
14 | bus_LV_6037-173_0_5_node_18 | 0.4 | n |  | TRUE
15 | bus_LV_6037-173_0_5_node_24 | 0.4 | n |  | TRUE
16 | bus_LV_6037-173_0_5_node_26 | 0.4 | n |  | TRUE
17 | bus_LV_6037-173_0_5_node_9 | 0.4 | n |  | TRUE
18 | bus_LV_6037-173_0_5_node_10 | 0.4 | n |  | TRUE
19 | bus_LV_6037-173_0_5_node_11 | 0.4 | n |  | TRUE
20 | bus_LV_6037-173_0_5_node_13 | 0.4 | n |  | TRUE
21 | bus_LV_6037-173_0_5_node_12 | 0.4 | n |  | TRUE
22 | bus_LV_6037-173_0_5_node_21 | 0.4 | n |  | TRUE
23 | bus_LV_6037-173_0_5_node_20 | 0.4 | n |  | TRUE
24 | bus_LV_6037-173_0_5_node_14 | 0.4 | n |  | TRUE
25 | bus_LV_6037-173_0_5_node_15 | 0.4 | n |  | TRUE
26 | bus_LV_6037-173_0_5_node_37 | 0.4 | n |  | TRUE
27 | bus_LV_6037-173_0_5_node_17 | 0.4 | n |  | TRUE
28 | bus_LV_6037-173_0_5_node_16 | 0.4 | n |  | TRUE
29 | bus_LV_6037-173_0_5_node_22 | 0.4 | n |  | TRUE
30 | bus_LV_6037-173_0_5_node_23 | 0.4 | n |  | TRUE
31 | bus_LV_6037-173_0_5_node_31 | 0.4 | n |  | TRUE
32 | bus_LV_6037-173_0_5_node_33 | 0.4 | n |  | TRUE
33 | bus_LV_6037-173_0_5_node_38 | 0.4 | n |  | TRUE
34 | bus_LV_6037-173_0_5_node_34 | 0.4 | n |  | TRUE
35 | bus_LV_6037-173_0_5_node_35 | 0.4 | n |  | TRUE
36 | bus_LV_6037-173_0_5_node_36 | 0.4 | n |  | TRUE
37 | bus_LV_6037-173_0_5_node_40 | 0.4 | n |  | TRUE
38 | bus_LV_6037-173_0_5_node_39 | 0.4 | n |  | TRUE
39 | bus_LV_6037-173_0_5_node_41 | 0.4 | n |  | TRUE
40 | bus_LV_6037-173_0_5_node_42 | 0.4 | n |  | TRUE
41 | bus_LV_6037-173_0_5_node_43 | 0.4 | n |  | TRUE
42 | bus_LV_6037-173_0_5_node_28 | 0.4 | n |  | TRUE
43 | bus_LV_6037-173_0_5_node_29 | 0.4 | n |  | TRUE
44 | bus_LV_6037-173_0_5_node_44 | 0.4 | n |  | TRUE
45 | bus_LV_6037-173_0_5_node_45 | 0.4 | n |  | TRUE
46 | bus_LV_6037-173_0_5_node_46 | 0.4 | n |  | TRUE
47 | bus_LV_6037-173_0_5_node_47 | 0.4 | n |  | TRUE
48 | bus_LV_6037-173_0_5_node_51 | 0.4 | n |  | TRUE
49 | bus_LV_6037-173_0_5_node_48 | 0.4 | n |  | TRUE
50 | bus_LV_6037-173_0_5_node_49 | 0.4 | n |  | TRUE
51 | bus_LV_6037-173_0_5_node_50 | 0.4 | n |  | TRUE
52 | bus_LV_6037-173_0_5_node_52 | 0.4 | n |  | TRUE
53 | bus_LV_6037-173_0_5_node_54 | 0.4 | n |  | TRUE
54 | bus_LV_6037-173_0_5_node_53 | 0.4 | n |  | TRUE
55 | bus_LV_6037-173_0_5_node_59 | 0.4 | n |  | TRUE
56 | bus_LV_6037-173_0_5_node_63 | 0.4 | n |  | TRUE
57 | bus_LV_6037-173_0_5_node_55 | 0.4 | n |  | TRUE
58 | bus_LV_6037-173_0_5_node_56 | 0.4 | n |  | TRUE
59 | bus_LV_6037-173_0_5_node_57 | 0.4 | n |  | TRUE
60 | bus_LV_6037-173_0_5_node_58 | 0.4 | n |  | TRUE
61 | bus_LV_6037-173_0_5_node_62 | 0.4 | n |  | TRUE
62 | bus_MV_197_0_node_283 | 20 | n |  | TRUE

## load
| name | bus | p_mw | q_mvar | const_z_percent | const_i_percent | sn_mva | scaling | in_service | type
0 | LV_6037-173_0_5_load_0 | 0 | 0.0025228 | 0.00063228 | 0 | 0 |  | 1 | TRUE | wye
1 | LV_6037-173_0_5_load_32 | 3 | 0.0012126 | 0.00030391 | 0 | 0 |  | 1 | TRUE | wye
2 | LV_6037-173_0_5_load_30 | 4 | 0.00094367 | 0.00023651 | 0 | 0 |  | 1 | TRUE | wye
3 | LV_6037-173_0_5_load_60 | 5 | 0.00098826 | 0.00024768 | 0 | 0 |  | 1 | TRUE | wye
4 | LV_6037-173_0_5_load_3 | 7 | 0.00057351 | 0.00014374 | 0 | 0 |  | 1 | TRUE | wye
5 | LV_6037-173_0_5_load_4 | 8 | 0.00081918 | 0.00020531 | 0 | 0 |  | 1 | TRUE | wye
6 | LV_6037-173_0_5_load_6 | 10 | 0.00042195 | 0.00010575 | 0 | 0 |  | 1 | TRUE | wye
7 | LV_6037-173_0_5_load_7 | 11 | 0.00071233 | 0.00017853 | 0 | 0 |  | 1 | TRUE | wye
8 | LV_6037-173_0_5_load_8 | 12 | 0.00058187 | 0.00014583 | 0 | 0 |  | 1 | TRUE | wye
9 | LV_6037-173_0_5_load_18 | 14 | 0.000788 | 0.00019749 | 0 | 0 |  | 1 | TRUE | wye
10 | LV_6037-173_0_5_load_24 | 15 | 0.00042188 | 0.00010573 | 0 | 0 |  | 1 | TRUE | wye
11 | LV_6037-173_0_5_load_9 | 17 | 0.00088006 | 0.00022056 | 0 | 0 |  | 1 | TRUE | wye
12 | LV_6037-173_0_5_load_11 | 19 | 0.00063376 | 0.00015884 | 0 | 0 |  | 1 | TRUE | wye
13 | LV_6037-173_0_5_load_20 | 23 | 0.00080023 | 0.00020056 | 0 | 0 |  | 1 | TRUE | wye
14 | LV_6037-173_0_5_load_14 | 24 | 0.00053044 | 0.00013294 | 0 | 0 |  | 1 | TRUE | wye
15 | LV_6037-173_0_5_load_15 | 25 | 0.00048943 | 0.00012266 | 0 | 0 |  | 1 | TRUE | wye
16 | LV_6037-173_0_5_load_17 | 27 | 0.00060227 | 0.00015094 | 0 | 0 |  | 1 | TRUE | wye
17 | LV_6037-173_0_5_load_16 | 28 | 0.00060077 | 0.00015057 | 0 | 0 |  | 1 | TRUE | wye
18 | LV_6037-173_0_5_load_22 | 29 | 0.00063001 | 0.0001579 | 0 | 0 |  | 1 | TRUE | wye
19 | LV_6037-173_0_5_load_23 | 30 | 0.0008719 | 0.00021852 | 0 | 0 |  | 1 | TRUE | wye
20 | LV_6037-173_0_5_load_31 | 31 | 0.00055491 | 0.00013907 | 0 | 0 |  | 1 | TRUE | wye
21 | LV_6037-173_0_5_load_33 | 32 | 0.00049198 | 0.0001233 | 0 | 0 |  | 1 | TRUE | wye
22 | LV_6037-173_0_5_load_38 | 33 | 0.00051032 | 0.0001279 | 0 | 0 |  | 1 | TRUE | wye
23 | LV_6037-173_0_5_load_34 | 34 | 0.00048449 | 0.00012143 | 0 | 0 |  | 1 | TRUE | wye
24 | LV_6037-173_0_5_load_35 | 35 | 0.00063017 | 0.00015794 | 0 | 0 |  | 1 | TRUE | wye
25 | LV_6037-173_0_5_load_36 | 36 | 0.00044541 | 0.00011163 | 0 | 0 |  | 1 | TRUE | wye
26 | LV_6037-173_0_5_load_40 | 37 | 0.00046544 | 0.00011665 | 0 | 0 |  | 1 | TRUE | wye
27 | LV_6037-173_0_5_load_39 | 38 | 0.00046949 | 0.00011767 | 0 | 0 |  | 1 | TRUE | wye
28 | LV_6037-173_0_5_load_41 | 39 | 0.00041107 | 0.00010302 | 0 | 0 |  | 1 | TRUE | wye
29 | LV_6037-173_0_5_load_42 | 40 | 0.0005111 | 0.00012809 | 0 | 0 |  | 1 | TRUE | wye
30 | LV_6037-173_0_5_load_43 | 41 | 0.0011176 | 0.00028009 | 0 | 0 |  | 1 | TRUE | wye
31 | LV_6037-173_0_5_load_28 | 42 | 0.00052627 | 0.0001319 | 0 | 0 |  | 1 | TRUE | wye
32 | LV_6037-173_0_5_load_29 | 43 | 0.00076545 | 0.00019184 | 0 | 0 |  | 1 | TRUE | wye
33 | LV_6037-173_0_5_load_44 | 44 | 0.0018523 | 0.00046423 | 0 | 0 |  | 1 | TRUE | wye
34 | LV_6037-173_0_5_load_45 | 45 | 0.0056704 | 0.0014211 | 0 | 0 |  | 1 | TRUE | wye
35 | LV_6037-173_0_5_load_46 | 46 | 0.0062059 | 0.0015553 | 0 | 0 |  | 1 | TRUE | wye
36 | LV_6037-173_0_5_load_47 | 47 | 0.0081621 | 0.0020456 | 0 | 0 |  | 1 | TRUE | wye
37 | LV_6037-173_0_5_load_51 | 48 | 0.0054746 | 0.0013721 | 0 | 0 |  | 1 | TRUE | wye
38 | LV_6037-173_0_5_load_48 | 49 | 0.0067031 | 0.0016799 | 0 | 0 |  | 1 | TRUE | wye
39 | LV_6037-173_0_5_load_49 | 50 | 0.0073152 | 0.0018334 | 0 | 0 |  | 1 | TRUE | wye
40 | LV_6037-173_0_5_load_53 | 54 | 0.0018309 | 0.00045886 | 0 | 0 |  | 1 | TRUE | wye
41 | LV_6037-173_0_5_load_63 | 56 | 0.0013172 | 0.00033013 | 0 | 0 |  | 1 | TRUE | wye
42 | LV_6037-173_0_5_load_55 | 57 | 0.0008976 | 0.00022496 | 0 | 0 |  | 1 | TRUE | wye
43 | LV_6037-173_0_5_load_56 | 58 | 0.00093071 | 0.00023326 | 0 | 0 |  | 1 | TRUE | wye
44 | LV_6037-173_0_5_load_57 | 59 | 0.00065435 | 0.00016399 | 0 | 0 |  | 1 | TRUE | wye
45 | LV_6037-173_0_5_load_58 | 60 | 0.00086017 | 0.00021558 | 0 | 0 |  | 1 | TRUE | wye
46 | LV_6037-173_0_5_load_62 | 61 | 0.0068936 | 0.0017277 | 0 | 0 |  | 1 | TRUE | wye

## ext_grid
| name | bus | vm_pu | va_degree | slack_weight | in_service
0 |  | 1 | 1 | 0 | 1 | TRUE

## line
| name | std_type | from_bus | to_bus | length_km | r_ohm_per_km | x_ohm_per_km | c_nf_per_km | g_us_per_km | max_i_ka | df | parallel | type | in_service
0 | LV_6037-173_0_5_line_0 | NAYY 4x150 SE | 0 | 1 | 0.053845 | 0.208 | 0.08 | 261 | 0 | 0.27 | 1 | 1 | cs | TRUE
1 | LV_6037-173_0_5_line_1 | NAYY 4x150 SE | 1 | 2 | 0.15883 | 0.208 | 0.08 | 261 | 0 | 0.27 | 1 | 2 | cs | TRUE
2 | LV_6037-173_0_5_line_2 | NAYY 4x150 SE | 1 | 3 | 0.93087 | 0.208 | 0.08 | 261 | 0 | 0.27 | 1 | 2 | cs | TRUE
3 | LV_6037-173_0_5_line_3 | NAYY 4x150 SE | 2 | 5 | 0.040664 | 0.208 | 0.08 | 261 | 0 | 0.27 | 1 | 2 | cs | TRUE
4 | LV_6037-173_0_5_line_4 | NAYY 4x150 SE | 3 | 4 | 0.0016911 | 0.208 | 0.08 | 261 | 0 | 0.27 | 1 | 1 | cs | TRUE
5 | LV_6037-173_0_5_line_5 | NAYY 4x150 SE | 4 | 31 | 0.0020396 | 0.208 | 0.08 | 261 | 0 | 0.27 | 1 | 1 | cs | TRUE
6 | LV_6037-173_0_5_line_6 | NAYY 4x150 SE | 5 | 6 | 0.028359 | 0.208 | 0.08 | 261 | 0 | 0.27 | 1 | 2 | cs | TRUE
7 | LV_6037-173_0_5_line_7 | NAYY 4x150 SE | 6 | 61 | 0.0517 | 0.208 | 0.08 | 261 | 0 | 0.27 | 1 | 1 | cs | TRUE
8 | LV_6037-173_0_5_line_8 | NAYY 4x150 SE | 6 | 56 | 0.064894 | 0.208 | 0.08 | 261 | 0 | 0.27 | 1 | 1 | cs | TRUE
9 | LV_6037-173_0_5_line_9 | NAYY 4x150 SE | 7 | 8 | 0.0091576 | 0.208 | 0.08 | 261 | 0 | 0.27 | 1 | 1 | cs | TRUE
10 | LV_6037-173_0_5_line_10 | NAYY 4x150 SE | 7 | 9 | 0.007009 | 0.208 | 0.08 | 261 | 0 | 0.27 | 1 | 1 | cs | TRUE
11 | LV_6037-173_0_5_line_11 | NAYY 4x150 SE | 8 | 10 | 0.013366 | 0.208 | 0.08 | 261 | 0 | 0.27 | 1 | 1 | cs | TRUE
12 | LV_6037-173_0_5_line_12 | NAYY 4x150 SE | 9 | 11 | 0.0077522 | 0.208 | 0.08 | 261 | 0 | 0.27 | 1 | 1 | cs | TRUE
13 | LV_6037-173_0_5_line_13 | NAYY 4x150 SE | 9 | 12 | 0.0069163 | 0.208 | 0.08 | 261 | 0 | 0.27 | 1 | 1 | cs | TRUE
14 | LV_6037-173_0_5_line_14 | NAYY 4x150 SE | 10 | 13 | 0.007692 | 0.208 | 0.08 | 261 | 0 | 0.27 | 1 | 1 | cs | TRUE
15 | LV_6037-173_0_5_line_15 | NAYY 4x150 SE | 11 | 14 | 0.023336 | 0.208 | 0.08 | 261 | 0 | 0.27 | 1 | 1 | cs | TRUE
16 | LV_6037-173_0_5_line_16 | NAYY 4x150 SE | 12 | 15 | 0.012468 | 0.208 | 0.08 | 261 | 0 | 0.27 | 1 | 1 | cs | TRUE
17 | LV_6037-173_0_5_line_17 | NAYY 4x150 SE | 13 | 16 | 0.023618 | 0.208 | 0.08 | 261 | 0 | 0.27 | 1 | 1 | cs | TRUE
18 | LV_6037-173_0_5_line_18 | NAYY 4x150 SE | 16 | 43 | 0.026121 | 0.208 | 0.08 | 261 | 0 | 0.27 | 1 | 1 | cs | TRUE
19 | LV_6037-173_0_5_line_19 | NAYY 4x150 SE | 17 | 18 | 0.01002 | 0.208 | 0.08 | 261 | 0 | 0.27 | 1 | 1 | cs | TRUE
20 | LV_6037-173_0_5_line_20 | NAYY 4x150 SE | 18 | 19 | 0.02487 | 0.208 | 0.08 | 261 | 0 | 0.27 | 1 | 1 | cs | TRUE
21 | LV_6037-173_0_5_line_21 | NAYY 4x150 SE | 19 | 20 | 0.011451 | 0.208 | 0.08 | 261 | 0 | 0.27 | 1 | 1 | cs | TRUE
22 | LV_6037-173_0_5_line_22 | NAYY 4x150 SE | 20 | 24 | 0.0072435 | 0.208 | 0.08 | 261 | 0 | 0.27 | 1 | 1 | cs | TRUE
23 | LV_6037-173_0_5_line_23 | NAYY 4x150 SE | 20 | 25 | 0.0064908 | 0.208 | 0.08 | 261 | 0 | 0.27 | 1 | 1 | cs | TRUE
24 | LV_6037-173_0_5_line_24 | NAYY 4x150 SE | 21 | 22 | 0.022452 | 0.208 | 0.08 | 261 | 0 | 0.27 | 1 | 1 | cs | TRUE
25 | LV_6037-173_0_5_line_25 | NAYY 4x150 SE | 21 | 23 | 0.0092429 | 0.208 | 0.08 | 261 | 0 | 0.27 | 1 | 1 | cs | TRUE
26 | LV_6037-173_0_5_line_26 | NAYY 4x150 SE | 22 | 26 | 0.62144 | 0.208 | 0.08 | 261 | 0 | 0.27 | 1 | 1 | cs | TRUE
27 | LV_6037-173_0_5_line_27 | NAYY 4x150 SE | 23 | 27 | 0.0060052 | 0.208 | 0.08 | 261 | 0 | 0.27 | 1 | 1 | cs | TRUE
28 | LV_6037-173_0_5_line_28 | NAYY 4x150 SE | 24 | 28 | 0.00052918 | 0.208 | 0.08 | 261 | 0 | 0.27 | 1 | 1 | cs | TRUE
29 | LV_6037-173_0_5_line_29 | NAYY 4x150 SE | 25 | 29 | 0.0087813 | 0.208 | 0.08 | 261 | 0 | 0.27 | 1 | 1 | cs | TRUE
30 | LV_6037-173_0_5_line_30 | NAYY 4x150 SE | 26 | 37 | 0.0072721 | 0.208 | 0.08 | 261 | 0 | 0.27 | 1 | 1 | cs | TRUE
31 | LV_6037-173_0_5_line_31 | NAYY 4x150 SE | 26 | 35 | 0.019909 | 0.208 | 0.08 | 261 | 0 | 0.27 | 1 | 1 | cs | TRUE
32 | LV_6037-173_0_5_line_32 | NAYY 4x150 SE | 27 | 28 | 0.0026443 | 0.208 | 0.08 | 261 | 0 | 0.27 | 1 | 1 | cs | TRUE
33 | LV_6037-173_0_5_line_33 | NAYY 4x150 SE | 29 | 30 | 0.0062797 | 0.208 | 0.08 | 261 | 0 | 0.27 | 1 | 1 | cs | TRUE
34 | LV_6037-173_0_5_line_34 | NAYY 4x150 SE | 30 | 42 | 0.01189 | 0.208 | 0.08 | 261 | 0 | 0.27 | 1 | 1 | cs | TRUE
35 | LV_6037-173_0_5_line_35 | NAYY 4x150 SE | 31 | 32 | 0.0087929 | 0.208 | 0.08 | 261 | 0 | 0.27 | 1 | 1 | cs | TRUE
36 | LV_6037-173_0_5_line_36 | NAYY 4x150 SE | 32 | 33 | 0.0072737 | 0.208 | 0.08 | 261 | 0 | 0.27 | 1 | 1 | cs | TRUE
37 | LV_6037-173_0_5_line_37 | NAYY 4x150 SE | 33 | 36 | 0.0098094 | 0.208 | 0.08 | 261 | 0 | 0.27 | 1 | 1 | cs | TRUE
38 | LV_6037-173_0_5_line_38 | NAYY 4x150 SE | 34 | 35 | 0.0069379 | 0.208 | 0.08 | 261 | 0 | 0.27 | 1 | 1 | cs | TRUE
39 | LV_6037-173_0_5_line_39 | NAYY 4x150 SE | 34 | 36 | 0.0014288 | 0.208 | 0.08 | 261 | 0 | 0.27 | 1 | 1 | cs | TRUE
40 | LV_6037-173_0_5_line_40 | NAYY 4x150 SE | 37 | 38 | 0.0014072 | 0.208 | 0.08 | 261 | 0 | 0.27 | 1 | 1 | cs | TRUE
41 | LV_6037-173_0_5_line_41 | NAYY 4x150 SE | 38 | 39 | 0.0043899 | 0.208 | 0.08 | 261 | 0 | 0.27 | 1 | 1 | cs | TRUE
42 | LV_6037-173_0_5_line_42 | NAYY 4x150 SE | 39 | 40 | 0.022371 | 0.208 | 0.08 | 261 | 0 | 0.27 | 1 | 1 | cs | TRUE
43 | LV_6037-173_0_5_line_43 | NAYY 4x150 SE | 40 | 41 | 0.010882 | 0.208 | 0.08 | 261 | 0 | 0.27 | 1 | 1 | cs | TRUE
44 | LV_6037-173_0_5_line_44 | NAYY 4x150 SE | 42 | 43 | 0.0099137 | 0.208 | 0.08 | 261 | 0 | 0.27 | 1 | 1 | cs | TRUE
45 | LV_6037-173_0_5_line_45 | NAYY 4x150 SE | 44 | 45 | 0.0036302 | 0.208 | 0.08 | 261 | 0 | 0.27 | 1 | 1 | cs | TRUE
46 | LV_6037-173_0_5_line_46 | NAYY 4x150 SE | 44 | 46 | 0.0023415 | 0.208 | 0.08 | 261 | 0 | 0.27 | 1 | 1 | cs | TRUE
47 | LV_6037-173_0_5_line_47 | NAYY 4x150 SE | 45 | 47 | 0.0037741 | 0.208 | 0.08 | 261 | 0 | 0.27 | 1 | 1 | cs | TRUE
48 | LV_6037-173_0_5_line_48 | NAYY 4x150 SE | 47 | 48 | 0.040252 | 0.208 | 0.08 | 261 | 0 | 0.27 | 1 | 1 | cs | TRUE
49 | LV_6037-173_0_5_line_49 | NAYY 4x150 SE | 48 | 50 | 0.0081544 | 0.208 | 0.08 | 261 | 0 | 0.27 | 1 | 1 | cs | TRUE
50 | LV_6037-173_0_5_line_50 | NAYY 4x150 SE | 49 | 50 | 0.0055142 | 0.208 | 0.08 | 261 | 0 | 0.27 | 1 | 1 | cs | TRUE
51 | LV_6037-173_0_5_line_51 | NAYY 4x150 SE | 49 | 51 | 0.055815 | 0.208 | 0.08 | 261 | 0 | 0.27 | 1 | 1 | cs | TRUE
52 | LV_6037-173_0_5_line_52 | NAYY 4x150 SE | 51 | 52 | 0.14975 | 0.208 | 0.08 | 261 | 0 | 0.27 | 1 | 1 | cs | TRUE
53 | LV_6037-173_0_5_line_53 | NAYY 4x150 SE | 52 | 53 | 0.006356 | 0.208 | 0.08 | 261 | 0 | 0.27 | 1 | 1 | cs | TRUE
54 | LV_6037-173_0_5_line_54 | NAYY 4x150 SE | 52 | 54 | 0.0321 | 0.208 | 0.08 | 261 | 0 | 0.27 | 1 | 1 | cs | TRUE
55 | LV_6037-173_0_5_line_55 | NAYY 4x150 SE | 53 | 55 | 0.071701 | 0.208 | 0.08 | 261 | 0 | 0.27 | 1 | 1 | cs | TRUE
56 | LV_6037-173_0_5_line_56 | NAYY 4x150 SE | 53 | 56 | 0.013167 | 0.208 | 0.08 | 261 | 0 | 0.27 | 1 | 1 | cs | TRUE
57 | LV_6037-173_0_5_line_57 | NAYY 4x150 SE | 55 | 59 | 0.018931 | 0.208 | 0.08 | 261 | 0 | 0.27 | 1 | 1 | cs | TRUE
58 | LV_6037-173_0_5_line_58 | NAYY 4x150 SE | 57 | 58 | 0.016275 | 0.208 | 0.08 | 261 | 0 | 0.27 | 1 | 1 | cs | TRUE
59 | LV_6037-173_0_5_line_59 | NAYY 4x150 SE | 57 | 59 | 0.00060972 | 0.208 | 0.08 | 261 | 0 | 0.27 | 1 | 1 | cs | TRUE
60 | LV_6037-173_0_5_line_60 | NAYY 4x150 SE | 58 | 60 | 0.038434 | 0.208 | 0.08 | 261 | 0 | 0.27 | 1 | 1 | cs | TRUE

## trafo
| name | std_type | hv_bus | lv_bus | sn_mva | vn_hv_kv | vn_lv_kv | vk_percent | vkr_percent | pfe_kw | i0_percent | shift_degree | tap_side | tap_neutral | tap_min | tap_max | tap_step_percent | tap_step_degree | tap_pos | tap_phase_shifter | parallel | df | in_service
0 | LV_6037-173_0_5_trafo_1 | 0.25 MVA 20/0.4 kV | 62 | 1 | 0.25 | 20 | 0.4 | 6 | 1.44 | 0.8 | 0.32 | 150 | hv | 0 | -2 | 2 | 2.5 | 0 | 0 | FALSE | 1 | 1 | TRUE

## line_geodata
| x0 | y0 | x1 | y1 | x2 | y2 | x3 | y3 | x4 | y4 | x5 | y5 | x6 | y6 | x7 | y7 | x8 | y8 | x9 | y9 | x10 | y10
0 | 2590190.1528 | 1097685.2107 | 2590187.7022 | 1097697.2096 | 2590172.8712 | 1097709.6511 | 2590159.0153 | 1097727.0474
1 | 2590060.2715 | 1097770.8889 | 2590072.5314 | 1097763.1203 | 2590082.5933 | 1097760.6692 | 2590094.0252 | 1097757.8934 | 2590115.0562 | 1097748.9989 | 2590126.5432 | 1097737.2963 | 2590143.5465 | 1097718.1144 | 2590156.0786 | 1097706.2101 | 2590162.364 | 1097700.2413 | 2590182.2752 | 1097688.2472 | 2590190.1528 | 1097685.2107
2 | 2590835.6443 | 1097014.5002 | 2590190.1528 | 1097685.2107
3 | 2590060.2715 | 1097770.8889 | 2590028.2078 | 1097795.8983
4 | 2590835.6443 | 1097014.5002 | 2590835.8833 | 1097012.8261
5 | 2590835.8833 | 1097012.8261 | 2590836.1716 | 1097010.807
6 | 2590002.4766 | 1097807.5696 | 2590017.7286 | 1097801.9193 | 2590027.6072 | 1097796.3668 | 2590028.2078 | 1097795.8983
7 | 2590002.4766 | 1097807.5696 | 2590002.1817 | 1097788.516 | 2590000.336 | 1097777.4357 | 2589998.206 | 1097772.37 | 2589989.6664 | 1097758.933
8 | 2590002.4766 | 1097807.5696 | 2589989.4996 | 1097812.3825 | 2589953.7414 | 1097834.8644 | 2589947.0131 | 1097840.5594
9 | 2591460.8486 | 1096651.6781 | 2591467.485 | 1096645.3678
10 | 2591455.7694 | 1096656.5079 | 2591460.8486 | 1096651.6781
11 | 2591467.485 | 1096645.3678 | 2591477.1714 | 1096636.1572
12 | 2591455.7694 | 1096656.5079 | 2591454.4976 | 1096655.298 | 2591450.1248 | 1096651.1943
13 | 2591455.7694 | 1096656.5079 | 2591451.0168 | 1096661.5327
14 | 2591482.7457 | 1096630.8567 | 2591477.1714 | 1096636.1572
15 | 2591441.576 | 1096630.7928 | 2591443.7107 | 1096645.1748 | 2591450.1248 | 1096651.1943
16 | 2591451.0168 | 1096661.5327 | 2591446.0724 | 1096666.7602 | 2591442.2821 | 1096670.4257
17 | 2591482.7457 | 1096630.8567 | 2591503.4164 | 1096642.3889
18 | 2591503.4164 | 1096642.3889 | 2591495.1947 | 1096655.3849 | 2591490.479 | 1096665.0373
19 | 2591465.1566 | 1096733.6892 | 2591462.5174 | 1096743.3557
20 | 2591465.1566 | 1096733.6892 | 2591470.5079 | 1096722.7316 | 2591471.2113 | 1096710.0761
21 | 2591467.2458 | 1096699.6579 | 2591471.3613 | 1096707.3782 | 2591471.2113 | 1096710.0761
22 | 2591467.2458 | 1096699.6579 | 2591463.9055 | 1096697.9173 | 2591460.5602 | 1096696.9697
23 | 2591467.2458 | 1096699.6579 | 2591471.0374 | 1096697.4403 | 2591472.6877 | 1096696.1444
24 | 2591423.0256 | 1096688.9375 | 2591440.4095 | 1096698.2064 | 2591443.2129 | 1096698.1468
25 | 2591443.2129 | 1096698.1468 | 2591449.6947 | 1096698.0264 | 2591452.0297 | 1096696.5551
26 | 2591423.0256 | 1096688.9375 | 2590876.1768 | 1096984.1456
27 | 2591457.5068 | 1096696.1048 | 2591454.2212 | 1096695.1741 | 2591452.0297 | 1096696.5551
28 | 2591460.0511 | 1096696.8255 | 2591460.5602 | 1096696.9697
29 | 2591479.1575 | 1096690.2685 | 2591477.1642 | 1096692.6292 | 2591472.6877 | 1096696.1444
30 | 2590876.1768 | 1096984.1456 | 2590871.4199 | 1096982.7855 | 2590869.1252 | 1096982.4135
31 | 2590876.1768 | 1096984.1456 | 2590872.0869 | 1096988.6096 | 2590868.0349 | 1096992.4621 | 2590864.3745 | 1096994.113 | 2590860.1689 | 1096994.7109
32 | 2591457.5068 | 1096696.1048 | 2591460.0511 | 1096696.8255
33 | 2591482.8792 | 1096685.2275 | 2591482.5678 | 1096685.8181 | 2591480.7825 | 1096688.3441 | 2591479.1575 | 1096690.2685
34 | 2591486.7021 | 1096674.1506 | 2591486.4406 | 1096675.2517 | 2591485.9045 | 1096679.488 | 2591482.8792 | 1096685.2275
35 | 2590836.1716 | 1097010.807 | 2590837.4143 | 1097002.1024 | 2590837.4143 | 1097002.1024
36 | 2590842.4197 | 1096997.638 | 2590839.252 | 1096998.5867 | 2590837.4143 | 1097002.1024
37 | 2590851.8226 | 1096994.8435 | 2590851.8226 | 1096994.8435 | 2590846.0791 | 1096996.542 | 2590842.4197 | 1096997.638
38 | 2590853.251 | 1096994.8732 | 2590858.289 | 1096994.9782 | 2590860.1689 | 1096994.7109
39 | 2590853.251 | 1096994.8732 | 2590851.8226 | 1096994.8435
40 | 2590867.7362 | 1096982.1883 | 2590869.1252 | 1096982.4135
41 | 2590867.7362 | 1096982.1883 | 2590863.4028 | 1096981.4858
42 | 2590841.1024 | 1096983.2344 | 2590847.0032 | 1096982.9114 | 2590863.4028 | 1096981.4858 | 2590863.4028 | 1096981.4858
43 | 2590830.3142 | 1096982.4699 | 2590836.3483 | 1096983.4946 | 2590841.1024 | 1096983.2344
44 | 2591486.7021 | 1096674.1506 | 2591487.3413 | 1096671.4597 | 2591490.479 | 1096665.0373
45 | 2589900.1304 | 1097812.196 | 2589901.7438 | 1097815.448
46 | 2589900.1304 | 1097812.196 | 2589899.0897 | 1097810.0984
47 | 2589901.7438 | 1097815.448 | 2589903.4212 | 1097818.8288
48 | 2589896.9583 | 1097853.397 | 2589904.5752 | 1097844.9627 | 2589910.1445 | 1097832.3804 | 2589903.4212 | 1097818.8288
49 | 2589891.4909 | 1097859.4469 | 2589891.9467 | 1097858.9465 | 2589896.9583 | 1097853.397
50 | 2589887.7774 | 1097863.5232 | 2589891.4909 | 1097859.4469
51 | 2589850.189 | 1097904.7842 | 2589887.7774 | 1097863.5232
52 | 2589850.189 | 1097904.7842 | 2589842.2054 | 1097913.5465 | 2589845.2703 | 1097917.3989 | 2589860.6706 | 1097935.6822 | 2589869.1333 | 1097926.3522 | 2589882.1785 | 1097911.6784 | 2589932.658 | 1097853.7535
53 | 2589936.9629 | 1097849.0662 | 2589932.658 | 1097853.7535
54 | 2589932.658 | 1097853.7535 | 2589943.3453 | 1097873.5902 | 2589945.9007 | 1097882.8102
55 | 2589936.9629 | 1097849.0662 | 2589947.4345 | 1097864.8567 | 2589957.2873 | 1097885.762 | 2589965.3141 | 1097893.5637 | 2589970.9383 | 1097895.244 | 2589980.3541 | 1097895.5508 | 2589983.4963 | 1097894.7229
56 | 2589936.9629 | 1097849.0662 | 2589947.0131 | 1097840.5594
57 | 2589983.4963 | 1097894.7229 | 2589989.4436 | 1097890.5443 | 2589991.3605 | 1097883.8822 | 2589991.8419 | 1097879.1763
58 | 2589991.9039 | 1097878.5697 | 2589992.3739 | 1097873.9755 | 2589991.3867 | 1097862.3601
59 | 2589991.9039 | 1097878.5697 | 2589991.8419 | 1097879.1763
60 | 2589991.3867 | 1097862.3601 | 2589991.3867 | 1097862.3601 | 2589998.4976 | 1097859.4357 | 2590013.1571 | 1097851.4296 | 2590019.5082 | 1097843.2372 | 2590022.3187 | 1097840.8682

## bus_geodata
| x | y | coords
0 | 2590159.0153 | 1097727.0474
1 | 2590190.1528 | 1097685.2107
2 | 2590060.2715 | 1097770.8889
3 | 2590835.6443 | 1097014.5002
4 | 2590835.8833 | 1097012.8261
5 | 2590028.2078 | 1097795.8983
6 | 2590002.4766 | 1097807.5696
7 | 2591460.8486 | 1096651.6781
8 | 2591467.485 | 1096645.3678
9 | 2591455.7694 | 1096656.5079
10 | 2591477.1714 | 1096636.1572
11 | 2591450.1248 | 1096651.1943
12 | 2591451.0168 | 1096661.5327
13 | 2591482.7457 | 1096630.8567
14 | 2591441.576 | 1096630.7928
15 | 2591442.2821 | 1096670.4257
16 | 2591503.4164 | 1096642.3889
17 | 2591462.5174 | 1096743.3557
18 | 2591465.1566 | 1096733.6892
19 | 2591471.2113 | 1096710.0761
20 | 2591467.2458 | 1096699.6579
21 | 2591443.2129 | 1096698.1468
22 | 2591423.0256 | 1096688.9375
23 | 2591452.0297 | 1096696.5551
24 | 2591460.5602 | 1096696.9697
25 | 2591472.6877 | 1096696.1444
26 | 2590876.1768 | 1096984.1456
27 | 2591457.5068 | 1096696.1048
28 | 2591460.0511 | 1096696.8255
29 | 2591479.1575 | 1096690.2685
30 | 2591482.8792 | 1096685.2275
31 | 2590836.1716 | 1097010.807
32 | 2590837.4143 | 1097002.1024
33 | 2590842.4197 | 1096997.638
34 | 2590853.251 | 1096994.8732
35 | 2590860.1689 | 1096994.7109
36 | 2590851.8226 | 1096994.8435
37 | 2590869.1252 | 1096982.4135
38 | 2590867.7362 | 1096982.1883
39 | 2590863.4028 | 1096981.4858
40 | 2590841.1024 | 1096983.2344
41 | 2590830.3142 | 1096982.4699
42 | 2591486.7021 | 1096674.1506
43 | 2591490.479 | 1096665.0373
44 | 2589900.1304 | 1097812.196
45 | 2589901.7438 | 1097815.448
46 | 2589899.0897 | 1097810.0984
47 | 2589903.4212 | 1097818.8288
48 | 2589896.9583 | 1097853.397
49 | 2589887.7774 | 1097863.5232
50 | 2589891.4909 | 1097859.4469
51 | 2589850.189 | 1097904.7842
52 | 2589932.658 | 1097853.7535
53 | 2589936.9629 | 1097849.0662
54 | 2589945.9007 | 1097882.8102
55 | 2589983.4963 | 1097894.7229
56 | 2589947.0131 | 1097840.5594
57 | 2589991.9039 | 1097878.5697
58 | 2589991.3867 | 1097862.3601
59 | 2589991.8419 | 1097879.1763
60 | 2590022.3187 | 1097840.8682
61 | 2589989.6664 | 1097758.933
62 | 2590203.7412 | 1097679.9637

## line_std_types
| c_nf_per_km | r_ohm_per_km | x_ohm_per_km | max_i_ka | type | q_mm2 | alpha | voltage_rating
NAYY 4x50 SE | 210 | 0.642 | 0.083 | 0.142 | cs | 50 | 0.00403 | LV
NAYY 4x120 SE | 264 | 0.225 | 0.08 | 0.242 | cs | 120 | 0.00403 | LV
NAYY 4x150 SE | 261 | 0.208 | 0.08 | 0.27 | cs | 150 | 0.00403 | LV
NA2XS2Y 1x95 RM/25 12/20 kV | 216 | 0.313 | 0.132 | 0.252 | cs | 95 | 0.00403 | MV
NA2XS2Y 1x185 RM/25 12/20 kV | 273 | 0.161 | 0.117 | 0.362 | cs | 185 | 0.00403 | MV
NA2XS2Y 1x240 RM/25 12/20 kV | 304 | 0.122 | 0.112 | 0.421 | cs | 240 | 0.00403 | MV
NA2XS2Y 1x95 RM/25 6/10 kV | 315 | 0.313 | 0.123 | 0.249 | cs | 95 | 0.00403 | MV
NA2XS2Y 1x185 RM/25 6/10 kV | 406 | 0.161 | 0.11 | 0.358 | cs | 185 | 0.00403 | MV
NA2XS2Y 1x240 RM/25 6/10 kV | 456 | 0.122 | 0.105 | 0.416 | cs | 240 | 0.00403 | MV
NA2XS2Y 1x150 RM/25 12/20 kV | 250 | 0.206 | 0.116 | 0.319 | cs | 150 | 0.00403 | MV
NA2XS2Y 1x120 RM/25 12/20 kV | 230 | 0.253 | 0.119 | 0.283 | cs | 120 | 0.00403 | MV
NA2XS2Y 1x70 RM/25 12/20 kV | 190 | 0.443 | 0.132 | 0.22 | cs | 70 | 0.00403 | MV
NA2XS2Y 1x150 RM/25 6/10 kV | 360 | 0.206 | 0.11 | 0.315 | cs | 150 | 0.00403 | MV
NA2XS2Y 1x120 RM/25 6/10 kV | 340 | 0.253 | 0.113 | 0.28 | cs | 120 | 0.00403 | MV
NA2XS2Y 1x70 RM/25 6/10 kV | 280 | 0.443 | 0.123 | 0.217 | cs | 70 | 0.00403 | MV
N2XS(FL)2Y 1x120 RM/35 64/110 kV | 112 | 0.153 | 0.166 | 0.366 | cs | 120 | 0.00393 | HV
N2XS(FL)2Y 1x185 RM/35 64/110 kV | 125 | 0.099 | 0.156 | 0.457 | cs | 185 | 0.00393 | HV
N2XS(FL)2Y 1x240 RM/35 64/110 kV | 135 | 0.075 | 0.149 | 0.526 | cs | 240 | 0.00393 | HV
N2XS(FL)2Y 1x300 RM/35 64/110 kV | 144 | 0.06 | 0.144 | 0.588 | cs | 300 | 0.00393 | HV
15-AL1/3-ST1A 0.4 | 11 | 1.8769 | 0.35 | 0.105 | ol | 16 | 0.00403 | LV
24-AL1/4-ST1A 0.4 | 11.25 | 1.2012 | 0.335 | 0.14 | ol | 24 | 0.00403 | LV
48-AL1/8-ST1A 0.4 | 12.2 | 0.5939 | 0.3 | 0.21 | ol | 48 | 0.00403 | LV
94-AL1/15-ST1A 0.4 | 13.2 | 0.306 | 0.29 | 0.35 | ol | 94 | 0.00403 | LV
34-AL1/6-ST1A 10.0 | 9.7 | 0.8342 | 0.36 | 0.17 | ol | 34 | 0.00403 | MV
48-AL1/8-ST1A 10.0 | 10.1 | 0.5939 | 0.35 | 0.21 | ol | 48 | 0.00403 | MV
70-AL1/11-ST1A 10.0 | 10.4 | 0.4132 | 0.339 | 0.29 | ol | 70 | 0.00403 | MV
94-AL1/15-ST1A 10.0 | 10.75 | 0.306 | 0.33 | 0.35 | ol | 94 | 0.00403 | MV
122-AL1/20-ST1A 10.0 | 11.1 | 0.2376 | 0.323 | 0.41 | ol | 122 | 0.00403 | MV
149-AL1/24-ST1A 10.0 | 11.25 | 0.194 | 0.315 | 0.47 | ol | 149 | 0.00403 | MV
34-AL1/6-ST1A 20.0 | 9.15 | 0.8342 | 0.382 | 0.17 | ol | 34 | 0.00403 | MV
48-AL1/8-ST1A 20.0 | 9.5 | 0.5939 | 0.372 | 0.21 | ol | 48 | 0.00403 | MV
70-AL1/11-ST1A 20.0 | 9.7 | 0.4132 | 0.36 | 0.29 | ol | 70 | 0.00403 | MV
94-AL1/15-ST1A 20.0 | 10 | 0.306 | 0.35 | 0.35 | ol | 94 | 0.00403 | MV
122-AL1/20-ST1A 20.0 | 10.3 | 0.2376 | 0.344 | 0.41 | ol | 122 | 0.00403 | MV
149-AL1/24-ST1A 20.0 | 10.5 | 0.194 | 0.337 | 0.47 | ol | 149 | 0.00403 | MV
184-AL1/30-ST1A 20.0 | 10.75 | 0.1571 | 0.33 | 0.535 | ol | 184 | 0.00403 | MV
243-AL1/39-ST1A 20.0 | 11 | 0.1188 | 0.32 | 0.645 | ol | 243 | 0.00403 | MV
48-AL1/8-ST1A 110.0 | 8 | 0.5939 | 0.46 | 0.21 | ol | 48 | 0.00403 | HV
70-AL1/11-ST1A 110.0 | 8.4 | 0.4132 | 0.45 | 0.29 | ol | 70 | 0.00403 | HV
94-AL1/15-ST1A 110.0 | 8.65 | 0.306 | 0.44 | 0.35 | ol | 94 | 0.00403 | HV
122-AL1/20-ST1A 110.0 | 8.5 | 0.2376 | 0.43 | 0.41 | ol | 122 | 0.00403 | HV
149-AL1/24-ST1A 110.0 | 8.75 | 0.194 | 0.41 | 0.47 | ol | 149 | 0.00403 | HV
184-AL1/30-ST1A 110.0 | 8.8 | 0.1571 | 0.4 | 0.535 | ol | 184 | 0.00403 | HV
243-AL1/39-ST1A 110.0 | 9 | 0.1188 | 0.39 | 0.645 | ol | 243 | 0.00403 | HV
305-AL1/39-ST1A 110.0 | 9.2 | 0.0949 | 0.38 | 0.74 | ol | 305 | 0.00403 | HV
490-AL1/64-ST1A 110.0 | 9.75 | 0.059 | 0.37 | 0.96 | ol | 490 | 0.00403 | HV
679-AL1/86-ST1A 110.0 | 9.95 | 0.042 | 0.36 | 1.15 | ol | 679 | 0.00403 | HV
490-AL1/64-ST1A 220.0 | 10 | 0.059 | 0.285 | 0.96 | ol | 490 | 0.00403 | HV
679-AL1/86-ST1A 220.0 | 11.7 | 0.042 | 0.275 | 1.15 | ol | 679 | 0.00403 | HV
490-AL1/64-ST1A 380.0 | 11 | 0.059 | 0.253 | 0.96 | ol | 490 | 0.00403 | HV
679-AL1/86-ST1A 380.0 | 14.6 | 0.042 | 0.25 | 1.15 | ol | 679 | 0.00403 | HV

## trafo_std_types
| i0_percent | pfe_kw | vkr_percent | sn_mva | vn_lv_kv | vn_hv_kv | vk_percent | shift_degree | vector_group | tap_side | tap_neutral | tap_min | tap_max | tap_step_degree | tap_step_percent | tap_phase_shifter
160 MVA 380/110 kV | 0.06 | 60 | 0.25 | 160 | 110 | 380 | 12.2 | 0 | Yy0 | hv | 0 | -9 | 9 | 0 | 1.5 | FALSE
100 MVA 220/110 kV | 0.06 | 55 | 0.26 | 100 | 110 | 220 | 12 | 0 | Yy0 | hv | 0 | -9 | 9 | 0 | 1.5 | FALSE
63 MVA 110/20 kV | 0.04 | 22 | 0.32 | 63 | 20 | 110 | 18 | 150 | YNd5 | hv | 0 | -9 | 9 | 0 | 1.5 | FALSE
40 MVA 110/20 kV | 0.05 | 18 | 0.34 | 40 | 20 | 110 | 16.2 | 150 | YNd5 | hv | 0 | -9 | 9 | 0 | 1.5 | FALSE
25 MVA 110/20 kV | 0.07 | 14 | 0.41 | 25 | 20 | 110 | 12 | 150 | YNd5 | hv | 0 | -9 | 9 | 0 | 1.5 | FALSE
63 MVA 110/10 kV | 0.04 | 22 | 0.32 | 63 | 10 | 110 | 18 | 150 | YNd5 | hv | 0 | -9 | 9 | 0 | 1.5 | FALSE
40 MVA 110/10 kV | 0.05 | 18 | 0.34 | 40 | 10 | 110 | 16.2 | 150 | YNd5 | hv | 0 | -9 | 9 | 0 | 1.5 | FALSE
25 MVA 110/10 kV | 0.07 | 14 | 0.41 | 25 | 10 | 110 | 12 | 150 | YNd5 | hv | 0 | -9 | 9 | 0 | 1.5 | FALSE
0.25 MVA 20/0.4 kV | 0.32 | 0.8 | 1.44 | 0.25 | 0.4 | 20 | 6 | 150 | Yzn5 | hv | 0 | -2 | 2 | 0 | 2.5 | FALSE
0.4 MVA 20/0.4 kV | 0.3375 | 1.35 | 1.425 | 0.4 | 0.4 | 20 | 6 | 150 | Dyn5 | hv | 0 | -2 | 2 | 0 | 2.5 | FALSE
0.63 MVA 20/0.4 kV | 0.2619 | 1.65 | 1.206 | 0.63 | 0.4 | 20 | 6 | 150 | Dyn5 | hv | 0 | -2 | 2 | 0 | 2.5 | FALSE
0.25 MVA 10/0.4 kV | 0.24 | 0.6 | 1.2 | 0.25 | 0.4 | 10 | 4 | 150 | Dyn5 | hv | 0 | -2 | 2 | 0 | 2.5 | FALSE
0.4 MVA 10/0.4 kV | 0.2375 | 0.95 | 1.325 | 0.4 | 0.4 | 10 | 4 | 150 | Dyn5 | hv | 0 | -2 | 2 | 0 | 2.5 | FALSE
0.63 MVA 10/0.4 kV | 0.1873 | 1.18 | 1.0794 | 0.63 | 0.4 | 10 | 4 | 150 | Dyn5 | hv | 0 | -2 | 2 | 0 | 2.5 | FALSE

## trafo3w_std_types
| sn_hv_mva | sn_mv_mva | sn_lv_mva | vn_hv_kv | vn_mv_kv | vn_lv_kv | vk_hv_percent | vk_mv_percent | vk_lv_percent | vkr_hv_percent | vkr_mv_percent | vkr_lv_percent | pfe_kw | i0_percent | shift_mv_degree | shift_lv_degree | vector_group | tap_side | tap_neutral | tap_min | tap_max | tap_step_percent
63/25/38 MVA 110/20/10 kV | 63 | 25 | 38 | 110 | 20 | 10 | 10.4 | 10.4 | 10.4 | 0.28 | 0.32 | 0.35 | 35 | 0.89 | 0 | 0 | YN0yn0yn0 | hv | 0 | -10 | 10 | 1.2
63/25/38 MVA 110/10/10 kV | 63 | 25 | 38 | 110 | 10 | 10 | 10.4 | 10.4 | 10.4 | 0.28 | 0.32 | 0.35 | 35 | 0.89 | 0 | 0 | YN0yn0yn0 | hv | 0 | -10 | 10 | 1.2

## fuse_std_types
| fuse_type | i_rated_a | t_avg | t_min | t_total | x_avg | x_min | x_total
HV 100A | HV 100A | 100 | 0 | [10.0, 3.64, 0.854, 0.281, 0.1, 0.0531, 0.022, 0.01] | [10.0, 4.267, 1.21, 0.403, 0.1, 0.058, 0.022, 0.01] | 0 | [300.0, 350.0, 450.0, 550.0, 700.0, 850.0, 1200.0, 1752.0] | [600.0, 700.0, 900.0, 1150.0, 1665.0, 2000.0, 3000.0, 4313.0]
HV 10A | HV 10A | 10 | 0 | [10.0, 1675.0, 0.344, 0.156, 0.1, 0.0417, 0.0171, 0.01] | [10.0, 1.3, 0.3, 0.155, 0.1, 0.0555, 0.023, 0.01] | 0 | [30.0, 32.0, 35.0, 37.0, 39.0, 50.0, 70.0, 88.0] | [60.0, 70.0, 80.0, 87.0, 94.0, 110.0, 150.0, 216.0]
HV 125A | HV 125A | 125 | 0 | [10.0, 1.82, 0.344, 0.1, 0.0467, 0.0269, 0.01] | [10.0, 2.478, 0.426, 0.1, 0.0427, 0.0211, 0.01] | 0 | [375.0, 500.0, 700.0, 925.0, 1200.0, 1500.0, 2341.0] | [750.0, 1000.0, 1500.0, 2200.0, 3000.0, 4000.0, 5765.0]
HV 160A | HV 160A | 160 | 0 | [10.0, 4.15, 1.03, 0.198, 0.1, 0.051, 0.0172, 0.01] | [10.0, 2.3, 0.734, 0.274, 0.1, 0.046, 0.0177, 0.01] | 0 | [480.0, 550.0, 700.0, 1000.0, 1260.0, 1600.0, 2500.0, 3227.0] | [960.0, 1300.0, 1700.0, 2200.0, 2996.0, 4000.0, 6000.0, 7946.0]
HV 16A | HV 16A | 16 | 0 | [10.0, 0.352, 0.164, 0.1, 0.0649, 0.0342, 0.01] | [10.0, 2.34, 0.722, 0.181, 0.1, 0.055, 0.0296, 0.01] | 0 | [48.0, 60.0, 65.0, 71.0, 80.0, 100.0, 162.0] | [96.0, 110.0, 125.0, 150.0, 168.0, 200.0, 250.0, 398.0]
HV 200A | HV 200A | 200 | 0 | [10.0, 4.267, 1.21, 0.403, 0.1, 0.058, 0.022, 0.01] | [10.0, 3.73, 1.654, 0.328, 0.1, 0.0531, 0.019, 0.01] | 0 | [600.0, 700.0, 900.0, 1150.0, 1665.0, 2000.0, 3000.0, 4313.0] | [1200.0, 1500.0, 1800.0, 2700.0, 3960.0, 5000.0, 7500.0, 10620.0]
HV 20A | HV 20A | 20 | 0 | [10.0, 1.3, 0.3, 0.155, 0.1, 0.0555, 0.023, 0.01] | [10.0, 1.3, 0.161, 0.1, 0.0611, 0.0399, 0.0141, 0.01] | 0 | [60.0, 70.0, 80.0, 87.0, 94.0, 110.0, 150.0, 216.0] | [120.0, 150.0, 200.0, 223.0, 260.0, 300.0, 450.0, 532.0]
HV 25A | HV 25A | 25 | 0 | [10.0, 2.512, 0.833, 0.299, 0.1, 0.0372, 0.0223, 0.01] | [10.0, 3.125, 0.597, 0.198, 0.1, 0.0378, 0.022, 0.01] | 0 | [75.0, 82.0, 90.0, 100.0, 124.0, 170.0, 200.0, 289.0] | [150.0, 170.0, 210.0, 250.0, 294.0, 400.0, 500.0, 711.0]
HV 31.5A | HV 31.5A | 31.5 | 0 | [10.0, 2.34, 0.722, 0.181, 0.1, 0.055, 0.0296, 0.01] | [10.0, 2.84, 0.368, 0.164, 0.1, 0.0621, 0.0378, 0.0195, 0.01] | 0 | [95.0, 110.0, 125.0, 150.0, 165.0, 200.0, 250.0, 390.0] | [189.0, 220.0, 300.0, 350.0, 393.0, 450.0, 530.0, 700.0, 960.0]
HV 40A | HV 40A | 40 | 0 | [10.0, 1.3, 0.161, 0.1, 0.0611, 0.0399, 0.0141, 0.01] | [10.0, 2.05, 0.369, 0.198, 0.1, 0.051, 0.0298, 0.01] | 0 | [120.0, 150.0, 200.0, 223.0, 260.0, 300.0, 450.0, 532.0] | [240.0, 300.0, 400.0, 450.0, 530.0, 650.0, 800.0, 1311.0]
HV 50A | HV 50A | 50 | 0 | [10.0, 3.215, 0.597, 0.198, 0.1, 0.0378, 0.022, 0.01] | [10.0, 3.64, 0.854, 0.281, 0.1, 0.0531, 0.022, 0.01] | 0 | [150.0, 170.0, 210.0, 250.0, 294.0, 400.0, 500.0, 711.0] | [300.0, 350.0, 450.0, 550.0, 700.0, 850.0, 1200.0, 1752.0]
HV 6.3A | HV 6.3A | 6.3 | 0 | [10.0, 1.39, 0.344, 0.168, 0.1, 0.056, 0.0263, 0.01] | [10.0, 1.711, 0.516, 0.198, 0.1, 0.0634, 0.0303, 0.01] | 0 | [19.0, 19.5, 20.4, 20.8, 22.0, 25.0, 32.0, 48.0] | [38.0, 40.0, 43.0, 48.0, 53.0, 60.0, 75.0, 118.0]
HV 63A | HV 63A | 63 | 0 | [10.0, 2.84, 0.368, 0.164, 0.1, 0.0621, 0.0378, 0.0195, 0.01] | [10.0, 1.82, 0.344, 0.1, 0.0467, 0.0269, 0.01] | 0 | [189.0, 220.0, 300.0, 350.0, 393.0, 450.0, 530.0, 700.0, 961.0] | [378.0, 500.0, 700.0, 934.0, 1200.0, 1500.0, 2366.0]
HV 80A | HV 80A | 80 | 0 | [10.0, 2.05, 0.369, 0.198, 0.1, 0.051, 0.0298, 0.01] | [10.0, 4.15, 1.03, 0.198, 0.1, 0.051, 0.0172, 0.01] | 0 | [240.0, 300.0, 400.0, 450.0, 530.0, 650.0, 800.0, 1311.0] | [480.0, 550.0, 700.0, 1000.0, 1260.0, 1600.0, 2500.0, 3227.0]
Siemens NH-1-100 | Siemens NH-1-100 | 100 | [5400.0, 2000.0, 400.0, 20.0, 1.0, 0.2, 0.012, 0.004] | 0 | 0 | [150.0, 190.0, 250.0, 430.0, 900.0, 1250.0, 2700.0, 3600.0] | 0 | 0
Siemens NH-1-125 | Siemens NH-1-125 | 125 | [4800.0, 120.0, 7.0, 0.1, 0.004] | 0 | 0 | [180.0, 400.0, 740.0, 2000.0, 4250.0] | 0 | 0
Siemens NH-1-16 | Siemens NH-1-16 | 16 | [4000.0, 400.0, 2.0, 0.1, 0.04, 0.01] | 0 | 0 | [26.0, 35.0, 75.0, 150.0, 200.0, 300.0] | 0 | 0
Siemens NH-1-160 | Siemens NH-1-160 | 160 | [4800.0, 120.0, 7.0, 0.1, 0.004] | 0 | 0 | [210.0, 500.0, 900.0, 2300.0, 5000.0] | 0 | 0
Siemens NH-1-25 | Siemens NH-1-25 | 25 | [4000.0, 1000.0, 10.0, 0.2, 0.02, 0.01] | 0 | 0 | [40.0, 50.0, 100.0, 210.0, 400.0, 500.0] | 0 | 0
Siemens NH-1-50 | Siemens NH-1-50 | 50 | [4000.0, 40.0, 4.0, 1.0, 0.02, 0.01] | 0 | 0 | [86.0, 200.0, 300.0, 400.0, 1000.0, 1280.0] | 0 | 0
Siemens NH-1-63 | Siemens NH-1-63 | 63 | [4000.0, 100.0, 10.0, 2.0, 0.04, 0.01] | 0 | 0 | [100.0, 200.0, 300.0, 400.0, 1000.0, 1500.0] | 0 | 0
Siemens NH-1-80 | Siemens NH-1-80 | 80 | [4800.0, 120.0, 7.0, 0.1, 0.01] | 0 | 0 | [150.58, 250.0, 450.0, 1150.0, 2470.0] | 0 | 0
Siemens NH-2-1000 | Siemens NH-2-1000 | 1000 | [4800.0, 120.0, 7.0, 0.1, 0.004] | 0 | 0 | [1900.0, 3500.0, 8400.0, 24000.0, 52000.0] | 0 | 0
Siemens NH-2-200 | Siemens NH-2-200 | 200 | [4800.0, 120.0, 7.0, 0.1, 0.004] | 0 | 0 | [280.0, 650.0, 1200.0, 3000.0, 7000.0] | 0 | 0
Siemens NH-2-224 | Siemens NH-2-224 | 224 | [4800.0, 120.0, 7.0, 0.2, 0.04, 0.004] | 0 | 0 | [400.0, 750.0, 1453.0, 3025.0, 4315.0, 7600.0] | 0 | 0
Siemens NH-2-250 | Siemens NH-2-250 | 250 | [4800.0, 120.0, 7.0, 0.1, 0.004] | 0 | 0 | [450.0, 800.0, 1650.0, 4000.0, 8500.0] | 0 | 0
Siemens NH-2-315 | Siemens NH-2-315 | 315 | [4800.0, 120.0, 7.0, 0.1, 0.004] | 0 | 0 | [550.0, 920.0, 1900.0, 5000.0, 11000.0] | 0 | 0
Siemens NH-2-355 | Siemens NH-2-355 | 355 | [4800.0, 120.0, 6.0, 0.1, 0.004] | 0 | 0 | [650.0, 1116.27, 2350.0, 5840.0, 12790.0] | 0 | 0
Siemens NH-2-400 | Siemens NH-2-400 | 400 | [4800.0, 120.0, 7.0, 0.1, 0.004] | 0 | 0 | [720.0, 1350.0, 2800.0, 6500.0, 15000.0] | 0 | 0
Siemens NH-2-425 | Siemens NH-2-425 | 425 | [4800.0, 120.0, 7.0, 0.1, 0.004] | 0 | 0 | [850.0, 1500.0, 3050.0, 7500.0, 16500.0] | 0 | 0
Siemens NH-2-630 | Siemens NH-2-630 | 630 | [4800.0, 120.0, 7.0, 0.1, 0.004] | 0 | 0 | [1200.0, 2000.0, 4800.0, 12000.0, 26000.0] | 0 | 0

## dtypes
| element | column | dtype
0 | bus | name | object
1 | bus | vn_kv | float64
2 | bus | type | object
3 | bus | zone | object
4 | bus | in_service | bool
5 | load | name | object
6 | load | bus | uint32
7 | load | p_mw | float64
8 | load | q_mvar | float64
9 | load | const_z_percent | float64
10 | load | const_i_percent | float64
11 | load | sn_mva | float64
12 | load | scaling | float64
13 | load | in_service | bool
14 | load | type | object
15 | ext_grid | name | object
16 | ext_grid | bus | uint32
17 | ext_grid | vm_pu | float64
18 | ext_grid | va_degree | float64
19 | ext_grid | slack_weight | float64
20 | ext_grid | in_service | bool
21 | line | name | object
22 | line | std_type | object
23 | line | from_bus | uint32
24 | line | to_bus | uint32
25 | line | length_km | float64
26 | line | r_ohm_per_km | float64
27 | line | x_ohm_per_km | float64
28 | line | c_nf_per_km | float64
29 | line | g_us_per_km | float64
30 | line | max_i_ka | float64
31 | line | df | float64
32 | line | parallel | uint32
33 | line | type | object
34 | line | in_service | bool
35 | trafo | name | object
36 | trafo | std_type | object
37 | trafo | hv_bus | uint32
38 | trafo | lv_bus | uint32
39 | trafo | sn_mva | float64
40 | trafo | vn_hv_kv | float64
41 | trafo | vn_lv_kv | float64
42 | trafo | vk_percent | float64
43 | trafo | vkr_percent | float64
44 | trafo | pfe_kw | float64
45 | trafo | i0_percent | float64
46 | trafo | shift_degree | float64
47 | trafo | tap_side | object
48 | trafo | tap_neutral | int32
49 | trafo | tap_min | int32
50 | trafo | tap_max | int32
51 | trafo | tap_step_percent | float64
52 | trafo | tap_step_degree | float64
53 | trafo | tap_pos | int32
54 | trafo | tap_phase_shifter | bool
55 | trafo | parallel | uint32
56 | trafo | df | float64
57 | trafo | in_service | bool
58 | line_geodata | coords | object
59 | bus_geodata | x | float64
60 | bus_geodata | y | float64
61 | bus_geodata | coords | object

## parameters
| version | format_version | converged | OPF_converged | name | f_hz | sn_mva
0 | 2.14.6 | 2.14.0 | FALSE | FALSE |  | 50 | 1