## bus
| name | vn_kv | type | zone | in_service
0 | bus_LV_6037-174_0_3_node_0 | 0.4 | n |  | TRUE
1 | bus_LV_6037-174_0_3_node_1 | 0.4 | n |  | TRUE
2 | bus_LV_6037-174_0_3_node_2 | 0.4 | n |  | TRUE
3 | bus_LV_6037-174_0_3_node_3 | 0.4 | n |  | TRUE
4 | bus_LV_6037-174_0_3_node_4 | 0.4 | n |  | TRUE
5 | bus_LV_6037-174_0_3_node_37 | 0.4 | n |  | TRUE
6 | bus_LV_6037-174_0_3_node_40 | 0.4 | n |  | TRUE
7 | bus_LV_6037-174_0_3_node_18 | 0.4 | n |  | TRUE
8 | bus_LV_6037-174_0_3_node_67 | 0.4 | n |  | TRUE
9 | bus_LV_6037-174_0_3_node_65 | 0.4 | n |  | TRUE
10 | bus_LV_6037-174_0_3_node_38 | 0.4 | n |  | TRUE
11 | bus_LV_6037-174_0_3_node_39 | 0.4 | n |  | TRUE
12 | bus_LV_6037-174_0_3_node_106 | 0.4 | n |  | TRUE
13 | bus_LV_6037-174_0_3_node_147 | 0.4 | n |  | TRUE
14 | bus_LV_6037-174_0_3_node_26 | 0.4 | n |  | TRUE
15 | bus_LV_6037-174_0_3_node_27 | 0.4 | n |  | TRUE
16 | bus_LV_6037-174_0_3_node_28 | 0.4 | n |  | TRUE
17 | bus_LV_6037-174_0_3_node_29 | 0.4 | n |  | TRUE
18 | bus_LV_6037-174_0_3_node_30 | 0.4 | n |  | TRUE
19 | bus_LV_6037-174_0_3_node_33 | 0.4 | n |  | TRUE
20 | bus_LV_6037-174_0_3_node_51 | 0.4 | n |  | TRUE
21 | bus_LV_6037-174_0_3_node_62 | 0.4 | n |  | TRUE
22 | bus_LV_6037-174_0_3_node_35 | 0.4 | n |  | TRUE
23 | bus_LV_6037-174_0_3_node_31 | 0.4 | n |  | TRUE
24 | bus_LV_6037-174_0_3_node_54 | 0.4 | n |  | TRUE
25 | bus_LV_6037-174_0_3_node_64 | 0.4 | n |  | TRUE
26 | bus_LV_6037-174_0_3_node_53 | 0.4 | n |  | TRUE
27 | bus_LV_6037-174_0_3_node_49 | 0.4 | n |  | TRUE
28 | bus_LV_6037-174_0_3_node_63 | 0.4 | n |  | TRUE
29 | bus_LV_6037-174_0_3_node_32 | 0.4 | n |  | TRUE
30 | bus_LV_6037-174_0_3_node_34 | 0.4 | n |  | TRUE
31 | bus_LV_6037-174_0_3_node_57 | 0.4 | n |  | TRUE
32 | bus_LV_6037-174_0_3_node_129 | 0.4 | n |  | TRUE
33 | bus_LV_6037-174_0_3_node_61 | 0.4 | n |  | TRUE
34 | bus_LV_6037-174_0_3_node_55 | 0.4 | n |  | TRUE
35 | bus_LV_6037-174_0_3_node_130 | 0.4 | n |  | TRUE
36 | bus_LV_6037-174_0_3_node_59 | 0.4 | n |  | TRUE
37 | bus_LV_6037-174_0_3_node_66 | 0.4 | n |  | TRUE
38 | bus_LV_6037-174_0_3_node_50 | 0.4 | n |  | TRUE
39 | bus_LV_6037-174_0_3_node_52 | 0.4 | n |  | TRUE
40 | bus_LV_6037-174_0_3_node_80 | 0.4 | n |  | TRUE
41 | bus_LV_6037-174_0_3_node_81 | 0.4 | n |  | TRUE
42 | bus_LV_6037-174_0_3_node_56 | 0.4 | n |  | TRUE
43 | bus_LV_6037-174_0_3_node_58 | 0.4 | n |  | TRUE
44 | bus_LV_6037-174_0_3_node_60 | 0.4 | n |  | TRUE
45 | bus_LV_6037-174_0_3_node_192 | 0.4 | n |  | TRUE
46 | bus_LV_6037-174_0_3_node_144 | 0.4 | n |  | TRUE
47 | bus_LV_6037-174_0_3_node_141 | 0.4 | n |  | TRUE
48 | bus_LV_6037-174_0_3_node_230 | 0.4 | n |  | TRUE
49 | bus_LV_6037-174_0_3_node_153 | 0.4 | n |  | TRUE
50 | bus_LV_6037-174_0_3_node_143 | 0.4 | n |  | TRUE
51 | bus_LV_6037-174_0_3_node_140 | 0.4 | n |  | TRUE
52 | bus_LV_6037-174_0_3_node_150 | 0.4 | n |  | TRUE
53 | bus_LV_6037-174_0_3_node_154 | 0.4 | n |  | TRUE
54 | bus_LV_6037-174_0_3_node_68 | 0.4 | n |  | TRUE
55 | bus_LV_6037-174_0_3_node_69 | 0.4 | n |  | TRUE
56 | bus_LV_6037-174_0_3_node_82 | 0.4 | n |  | TRUE
57 | bus_LV_6037-174_0_3_node_83 | 0.4 | n |  | TRUE
58 | bus_LV_6037-174_0_3_node_255 | 0.4 | n |  | TRUE
59 | bus_LV_6037-174_0_3_node_253 | 0.4 | n |  | TRUE
60 | bus_LV_6037-174_0_3_node_250 | 0.4 | n |  | TRUE
61 | bus_LV_6037-174_0_3_node_254 | 0.4 | n |  | TRUE
62 | bus_LV_6037-174_0_3_node_119 | 0.4 | n |  | TRUE
63 | bus_LV_6037-174_0_3_node_120 | 0.4 | n |  | TRUE
64 | bus_LV_6037-174_0_3_node_121 | 0.4 | n |  | TRUE
65 | bus_LV_6037-174_0_3_node_122 | 0.4 | n |  | TRUE
66 | bus_LV_6037-174_0_3_node_132 | 0.4 | n |  | TRUE
67 | bus_LV_6037-174_0_3_node_133 | 0.4 | n |  | TRUE
68 | bus_LV_6037-174_0_3_node_134 | 0.4 | n |  | TRUE
69 | bus_LV_6037-174_0_3_node_123 | 0.4 | n |  | TRUE
70 | bus_LV_6037-174_0_3_node_124 | 0.4 | n |  | TRUE
71 | bus_LV_6037-174_0_3_node_125 | 0.4 | n |  | TRUE
72 | bus_LV_6037-174_0_3_node_126 | 0.4 | n |  | TRUE
73 | bus_LV_6037-174_0_3_node_127 | 0.4 | n |  | TRUE
74 | bus_LV_6037-174_0_3_node_128 | 0.4 | n |  | TRUE
75 | bus_LV_6037-174_0_3_node_138 | 0.4 | n |  | TRUE
76 | bus_LV_6037-174_0_3_node_135 | 0.4 | n |  | TRUE
77 | bus_LV_6037-174_0_3_node_183 | 0.4 | n |  | TRUE
78 | bus_LV_6037-174_0_3_node_180 | 0.4 | n |  | TRUE
79 | bus_LV_6037-174_0_3_node_251 | 0.4 | n |  | TRUE
80 | bus_LV_6037-174_0_3_node_249 | 0.4 | n |  | TRUE
81 | bus_LV_6037-174_0_3_node_136 | 0.4 | n |  | TRUE
82 | bus_LV_6037-174_0_3_node_181 | 0.4 | n |  | TRUE
83 | bus_LV_6037-174_0_3_node_131 | 0.4 | n |  | TRUE
84 | bus_LV_6037-174_0_3_node_139 | 0.4 | n |  | TRUE
85 | bus_LV_6037-174_0_3_node_197 | 0.4 | n |  | TRUE
86 | bus_LV_6037-174_0_3_node_198 | 0.4 | n |  | TRUE
87 | bus_LV_6037-174_0_3_node_137 | 0.4 | n |  | TRUE
88 | bus_LV_6037-174_0_3_node_152 | 0.4 | n |  | TRUE
89 | bus_LV_6037-174_0_3_node_146 | 0.4 | n |  | TRUE
90 | bus_LV_6037-174_0_3_node_145 | 0.4 | n |  | TRUE
91 | bus_LV_6037-174_0_3_node_142 | 0.4 | n |  | TRUE
92 | bus_LV_6037-174_0_3_node_148 | 0.4 | n |  | TRUE
93 | bus_LV_6037-174_0_3_node_149 | 0.4 | n |  | TRUE
94 | bus_LV_6037-174_0_3_node_151 | 0.4 | n |  | TRUE
95 | bus_LV_6037-174_0_3_node_231 | 0.4 | n |  | TRUE
96 | bus_LV_6037-174_0_3_node_196 | 0.4 | n |  | TRUE
97 | bus_LV_6037-174_0_3_node_193 | 0.4 | n |  | TRUE
98 | bus_LV_6037-174_0_3_node_232 | 0.4 | n |  | TRUE
99 | bus_LV_6037-174_0_3_node_240 | 0.4 | n |  | TRUE
100 | bus_LV_6037-174_0_3_node_237 | 0.4 | n |  | TRUE
101 | bus_LV_6037-174_0_3_node_194 | 0.4 | n |  | TRUE
102 | bus_LV_6037-174_0_3_node_155 | 0.4 | n |  | TRUE
103 | bus_LV_6037-174_0_3_node_156 | 0.4 | n |  | TRUE
104 | bus_LV_6037-174_0_3_node_157 | 0.4 | n |  | TRUE
105 | bus_LV_6037-174_0_3_node_158 | 0.4 | n |  | TRUE
106 | bus_LV_6037-174_0_3_node_218 | 0.4 | n |  | TRUE
107 | bus_LV_6037-174_0_3_node_208 | 0.4 | n |  | TRUE
108 | bus_LV_6037-174_0_3_node_160 | 0.4 | n |  | TRUE
109 | bus_LV_6037-174_0_3_node_206 | 0.4 | n |  | TRUE
110 | bus_LV_6037-174_0_3_node_207 | 0.4 | n |  | TRUE
111 | bus_LV_6037-174_0_3_node_161 | 0.4 | n |  | TRUE
112 | bus_LV_6037-174_0_3_node_162 | 0.4 | n |  | TRUE
113 | bus_LV_6037-174_0_3_node_163 | 0.4 | n |  | TRUE
114 | bus_LV_6037-174_0_3_node_164 | 0.4 | n |  | TRUE
115 | bus_LV_6037-174_0_3_node_165 | 0.4 | n |  | TRUE
116 | bus_LV_6037-174_0_3_node_166 | 0.4 | n |  | TRUE
117 | bus_LV_6037-174_0_3_node_167 | 0.4 | n |  | TRUE
118 | bus_LV_6037-174_0_3_node_187 | 0.4 | n |  | TRUE
119 | bus_LV_6037-174_0_3_node_168 | 0.4 | n |  | TRUE
120 | bus_LV_6037-174_0_3_node_169 | 0.4 | n |  | TRUE
121 | bus_LV_6037-174_0_3_node_188 | 0.4 | n |  | TRUE
122 | bus_LV_6037-174_0_3_node_186 | 0.4 | n |  | TRUE
123 | bus_LV_6037-174_0_3_node_213 | 0.4 | n |  | TRUE
124 | bus_LV_6037-174_0_3_node_210 | 0.4 | n |  | TRUE
125 | bus_LV_6037-174_0_3_node_205 | 0.4 | n |  | TRUE
126 | bus_LV_6037-174_0_3_node_219 | 0.4 | n |  | TRUE
127 | bus_LV_6037-174_0_3_node_211 | 0.4 | n |  | TRUE
128 | bus_LV_6037-174_0_3_node_203 | 0.4 | n |  | TRUE
129 | bus_LV_6037-174_0_3_node_170 | 0.4 | n |  | TRUE
130 | bus_LV_6037-174_0_3_node_172 | 0.4 | n |  | TRUE
131 | bus_LV_6037-174_0_3_node_171 | 0.4 | n |  | TRUE
132 | bus_LV_6037-174_0_3_node_173 | 0.4 | n |  | TRUE
133 | bus_LV_6037-174_0_3_node_174 | 0.4 | n |  | TRUE
134 | bus_LV_6037-174_0_3_node_175 | 0.4 | n |  | TRUE
135 | bus_LV_6037-174_0_3_node_176 | 0.4 | n |  | TRUE
136 | bus_LV_6037-174_0_3_node_177 | 0.4 | n |  | TRUE
137 | bus_LV_6037-174_0_3_node_179 | 0.4 | n |  | TRUE
138 | bus_LV_6037-174_0_3_node_178 | 0.4 | n |  | TRUE
139 | bus_LV_6037-174_0_3_node_215 | 0.4 | n |  | TRUE
140 | bus_LV_6037-174_0_3_node_214 | 0.4 | n |  | TRUE
141 | bus_LV_6037-174_0_3_node_200 | 0.4 | n |  | TRUE
142 | bus_LV_6037-174_0_3_node_184 | 0.4 | n |  | TRUE
143 | bus_LV_6037-174_0_3_node_216 | 0.4 | n |  | TRUE
144 | bus_LV_6037-174_0_3_node_189 | 0.4 | n |  | TRUE
145 | bus_LV_6037-174_0_3_node_182 | 0.4 | n |  | TRUE
146 | bus_LV_6037-174_0_3_node_199 | 0.4 | n |  | TRUE
147 | bus_LV_6037-174_0_3_node_185 | 0.4 | n |  | TRUE
148 | bus_LV_6037-174_0_3_node_191 | 0.4 | n |  | TRUE
149 | bus_LV_6037-174_0_3_node_190 | 0.4 | n |  | TRUE
150 | bus_LV_6037-174_0_3_node_212 | 0.4 | n |  | TRUE
151 | bus_LV_6037-174_0_3_node_217 | 0.4 | n |  | TRUE
152 | bus_LV_6037-174_0_3_node_195 | 0.4 | n |  | TRUE
153 | bus_LV_6037-174_0_3_node_238 | 0.4 | n |  | TRUE
154 | bus_LV_6037-174_0_3_node_201 | 0.4 | n |  | TRUE
155 | bus_LV_6037-174_0_3_node_202 | 0.4 | n |  | TRUE
156 | bus_LV_6037-174_0_3_node_204 | 0.4 | n |  | TRUE
157 | bus_LV_6037-174_0_3_node_209 | 0.4 | n |  | TRUE
158 | bus_LV_6037-174_0_3_node_242 | 0.4 | n |  | TRUE
159 | bus_LV_6037-174_0_3_node_225 | 0.4 | n |  | TRUE
160 | bus_LV_6037-174_0_3_node_244 | 0.4 | n |  | TRUE
161 | bus_LV_6037-174_0_3_node_223 | 0.4 | n |  | TRUE
162 | bus_LV_6037-174_0_3_node_224 | 0.4 | n |  | TRUE
163 | bus_LV_6037-174_0_3_node_227 | 0.4 | n |  | TRUE
164 | bus_LV_6037-174_0_3_node_243 | 0.4 | n |  | TRUE
165 | bus_LV_6037-174_0_3_node_220 | 0.4 | n |  | TRUE
166 | bus_LV_6037-174_0_3_node_221 | 0.4 | n |  | TRUE
167 | bus_LV_6037-174_0_3_node_222 | 0.4 | n |  | TRUE
168 | bus_LV_6037-174_0_3_node_248 | 0.4 | n |  | TRUE
169 | bus_LV_6037-174_0_3_node_235 | 0.4 | n |  | TRUE
170 | bus_LV_6037-174_0_3_node_233 | 0.4 | n |  | TRUE
171 | bus_LV_6037-174_0_3_node_226 | 0.4 | n |  | TRUE
172 | bus_LV_6037-174_0_3_node_245 | 0.4 | n |  | TRUE
173 | bus_LV_6037-174_0_3_node_228 | 0.4 | n |  | TRUE
174 | bus_LV_6037-174_0_3_node_229 | 0.4 | n |  | TRUE
175 | bus_LV_6037-174_0_3_node_234 | 0.4 | n |  | TRUE
176 | bus_LV_6037-174_0_3_node_236 | 0.4 | n |  | TRUE
177 | bus_LV_6037-174_0_3_node_239 | 0.4 | n |  | TRUE
178 | bus_LV_6037-174_0_3_node_241 | 0.4 | n |  | TRUE
179 | bus_LV_6037-174_0_3_node_246 | 0.4 | n |  | TRUE
180 | bus_LV_6037-174_0_3_node_247 | 0.4 | n |  | TRUE
181 | bus_MV_197_0_node_290 | 20 | n |  | TRUE

## load
| name | bus | p_mw | q_mvar | const_z_percent | const_i_percent | sn_mva | scaling | in_service | type
0 | LV_6037-174_0_3_load_0 | 0 | 0.021405 | 0.0053646 | 0 | 0 |  | 1 | TRUE | wye
1 | LV_6037-174_0_3_load_2 | 2 | 0.0037101 | 0.00092983 | 0 | 0 |  | 1 | TRUE | wye
2 | LV_6037-174_0_3_load_37 | 5 | 0.025338 | 0.0063503 | 0 | 0 |  | 1 | TRUE | wye
3 | LV_6037-174_0_3_load_18 | 7 | 0.00062842 | 0.0001575 | 0 | 0 |  | 1 | TRUE | wye
4 | LV_6037-174_0_3_load_67 | 8 | 0.0032554 | 0.00081587 | 0 | 0 |  | 1 | TRUE | wye
5 | LV_6037-174_0_3_load_65 | 9 | 0.0029799 | 0.00074684 | 0 | 0 |  | 1 | TRUE | wye
6 | LV_6037-174_0_3_load_106 | 12 | 0.00078766 | 0.00019741 | 0 | 0 |  | 1 | TRUE | wye
7 | LV_6037-174_0_3_load_147 | 13 | 0.00064413 | 0.00016143 | 0 | 0 |  | 1 | TRUE | wye
8 | LV_6037-174_0_3_load_26 | 14 | 0.0015808 | 0.00039617 | 0 | 0 |  | 1 | TRUE | wye
9 | LV_6037-174_0_3_load_27 | 15 | 0.0012603 | 0.00031587 | 0 | 0 |  | 1 | TRUE | wye
10 | LV_6037-174_0_3_load_28 | 16 | 0.001067 | 0.0002674 | 0 | 0 |  | 1 | TRUE | wye
11 | LV_6037-174_0_3_load_29 | 17 | 0.0010423 | 0.00026122 | 0 | 0 |  | 1 | TRUE | wye
12 | LV_6037-174_0_3_load_62 | 21 | 0.00092411 | 0.0002316 | 0 | 0 |  | 1 | TRUE | wye
13 | LV_6037-174_0_3_load_35 | 22 | 0.0020093 | 0.00050357 | 0 | 0 |  | 1 | TRUE | wye
14 | LV_6037-174_0_3_load_31 | 23 | 0.001204 | 0.00030176 | 0 | 0 |  | 1 | TRUE | wye
15 | LV_6037-174_0_3_load_64 | 25 | 0.0011993 | 0.00030058 | 0 | 0 |  | 1 | TRUE | wye
16 | LV_6037-174_0_3_load_53 | 26 | 0.00099522 | 0.00024942 | 0 | 0 |  | 1 | TRUE | wye
17 | LV_6037-174_0_3_load_49 | 27 | 0.0035663 | 0.0008938 | 0 | 0 |  | 1 | TRUE | wye
18 | LV_6037-174_0_3_load_63 | 28 | 0.0015021 | 0.00037646 | 0 | 0 |  | 1 | TRUE | wye
19 | LV_6037-174_0_3_load_32 | 29 | 0.00086044 | 0.00021565 | 0 | 0 |  | 1 | TRUE | wye
20 | LV_6037-174_0_3_load_34 | 30 | 0.0019855 | 0.00049761 | 0 | 0 |  | 1 | TRUE | wye
21 | LV_6037-174_0_3_load_129 | 32 | 0.0028441 | 0.0007128 | 0 | 0 |  | 1 | TRUE | wye
22 | LV_6037-174_0_3_load_61 | 33 | 0.00031437 | 7.8789e-05 | 0 | 0 |  | 1 | TRUE | wye
23 | LV_6037-174_0_3_load_55 | 34 | 0.00047574 | 0.00011923 | 0 | 0 |  | 1 | TRUE | wye
24 | LV_6037-174_0_3_load_130 | 35 | 0.0036744 | 0.00092089 | 0 | 0 |  | 1 | TRUE | wye
25 | LV_6037-174_0_3_load_59 | 36 | 0.00030733 | 7.7025e-05 | 0 | 0 |  | 1 | TRUE | wye
26 | LV_6037-174_0_3_load_50 | 38 | 0.0010132 | 0.00025394 | 0 | 0 |  | 1 | TRUE | wye
27 | LV_6037-174_0_3_load_52 | 39 | 0.00090641 | 0.00022717 | 0 | 0 |  | 1 | TRUE | wye
28 | LV_6037-174_0_3_load_80 | 40 | 0.00087115 | 0.00021833 | 0 | 0 |  | 1 | TRUE | wye
29 | LV_6037-174_0_3_load_192 | 45 | 0.0026353 | 0.00066047 | 0 | 0 |  | 1 | TRUE | wye
30 | LV_6037-174_0_3_load_144 | 46 | 0.00030617 | 7.6734e-05 | 0 | 0 |  | 1 | TRUE | wye
31 | LV_6037-174_0_3_load_230 | 48 | 0.00046098 | 0.00011553 | 0 | 0 |  | 1 | TRUE | wye
32 | LV_6037-174_0_3_load_153 | 49 | 0.00021433 | 5.3716e-05 | 0 | 0 |  | 1 | TRUE | wye
33 | LV_6037-174_0_3_load_143 | 50 | 0.0002613 | 6.5487e-05 | 0 | 0 |  | 1 | TRUE | wye
34 | LV_6037-174_0_3_load_140 | 51 | 0.00039727 | 9.9566e-05 | 0 | 0 |  | 1 | TRUE | wye
35 | LV_6037-174_0_3_load_68 | 54 | 0.00055136 | 0.00013818 | 0 | 0 |  | 1 | TRUE | wye
36 | LV_6037-174_0_3_load_69 | 55 | 0.0013003 | 0.00032589 | 0 | 0 |  | 1 | TRUE | wye
37 | LV_6037-174_0_3_load_255 | 58 | 0.0014123 | 0.00035395 | 0 | 0 |  | 1 | TRUE | wye
38 | LV_6037-174_0_3_load_250 | 60 | 0.00068067 | 0.00017059 | 0 | 0 |  | 1 | TRUE | wye
39 | LV_6037-174_0_3_load_254 | 61 | 0.0024706 | 0.00061918 | 0 | 0 |  | 1 | TRUE | wye
40 | LV_6037-174_0_3_load_119 | 62 | 0.00054863 | 0.0001375 | 0 | 0 |  | 1 | TRUE | wye
41 | LV_6037-174_0_3_load_120 | 63 | 0.001139 | 0.00028545 | 0 | 0 |  | 1 | TRUE | wye
42 | LV_6037-174_0_3_load_121 | 64 | 0.0034421 | 0.00086266 | 0 | 0 |  | 1 | TRUE | wye
43 | LV_6037-174_0_3_load_122 | 65 | 0.00064177 | 0.00016084 | 0 | 0 |  | 1 | TRUE | wye
44 | LV_6037-174_0_3_load_133 | 67 | 0.00028177 | 7.0618e-05 | 0 | 0 |  | 1 | TRUE | wye
45 | LV_6037-174_0_3_load_123 | 69 | 0.00026913 | 6.745e-05 | 0 | 0 |  | 1 | TRUE | wye
46 | LV_6037-174_0_3_load_124 | 70 | 0.0005356 | 0.00013423 | 0 | 0 |  | 1 | TRUE | wye
47 | LV_6037-174_0_3_load_138 | 75 | 0.0011759 | 0.00029471 | 0 | 0 |  | 1 | TRUE | wye
48 | LV_6037-174_0_3_load_135 | 76 | 0.00041694 | 0.00010449 | 0 | 0 |  | 1 | TRUE | wye
49 | LV_6037-174_0_3_load_183 | 77 | 0.00022363 | 5.6047e-05 | 0 | 0 |  | 1 | TRUE | wye
50 | LV_6037-174_0_3_load_180 | 78 | 0.00027533 | 6.9005e-05 | 0 | 0 |  | 1 | TRUE | wye
51 | LV_6037-174_0_3_load_251 | 79 | 0.00020824 | 5.2191e-05 | 0 | 0 |  | 1 | TRUE | wye
52 | LV_6037-174_0_3_load_249 | 80 | 0.0012305 | 0.00030839 | 0 | 0 |  | 1 | TRUE | wye
53 | LV_6037-174_0_3_load_136 | 81 | 0.00051675 | 0.00012951 | 0 | 0 |  | 1 | TRUE | wye
54 | LV_6037-174_0_3_load_131 | 83 | 0.0036215 | 0.00090763 | 0 | 0 |  | 1 | TRUE | wye
55 | LV_6037-174_0_3_load_139 | 84 | 0.0024887 | 0.00062374 | 0 | 0 |  | 1 | TRUE | wye
56 | LV_6037-174_0_3_load_197 | 85 | 0.00037947 | 9.5104e-05 | 0 | 0 |  | 1 | TRUE | wye
57 | LV_6037-174_0_3_load_198 | 86 | 0.00030221 | 7.574e-05 | 0 | 0 |  | 1 | TRUE | wye
58 | LV_6037-174_0_3_load_152 | 88 | 0.00078908 | 0.00019776 | 0 | 0 |  | 1 | TRUE | wye
59 | LV_6037-174_0_3_load_146 | 89 | 0.0005946 | 0.00014902 | 0 | 0 |  | 1 | TRUE | wye
60 | LV_6037-174_0_3_load_145 | 90 | 0.00052619 | 0.00013188 | 0 | 0 |  | 1 | TRUE | wye
61 | LV_6037-174_0_3_load_142 | 91 | 0.00041531 | 0.00010409 | 0 | 0 |  | 1 | TRUE | wye
62 | LV_6037-174_0_3_load_148 | 92 | 0.00020853 | 5.2263e-05 | 0 | 0 |  | 1 | TRUE | wye
63 | LV_6037-174_0_3_load_231 | 95 | 0.00049725 | 0.00012462 | 0 | 0 |  | 1 | TRUE | wye
64 | LV_6037-174_0_3_load_193 | 97 | 0.00025498 | 6.3904e-05 | 0 | 0 |  | 1 | TRUE | wye
65 | LV_6037-174_0_3_load_232 | 98 | 0.00088075 | 0.00022074 | 0 | 0 |  | 1 | TRUE | wye
66 | LV_6037-174_0_3_load_240 | 99 | 0.00028098 | 7.0419e-05 | 0 | 0 |  | 1 | TRUE | wye
67 | LV_6037-174_0_3_load_237 | 100 | 0.00031551 | 7.9073e-05 | 0 | 0 |  | 1 | TRUE | wye
68 | LV_6037-174_0_3_load_194 | 101 | 0.00024826 | 6.2219e-05 | 0 | 0 |  | 1 | TRUE | wye
69 | LV_6037-174_0_3_load_155 | 102 | 0.00029943 | 7.5045e-05 | 0 | 0 |  | 1 | TRUE | wye
70 | LV_6037-174_0_3_load_157 | 104 | 0.00061408 | 0.0001539 | 0 | 0 |  | 1 | TRUE | wye
71 | LV_6037-174_0_3_load_158 | 105 | 0.0010785 | 0.0002703 | 0 | 0 |  | 1 | TRUE | wye
72 | LV_6037-174_0_3_load_218 | 106 | 0.0011931 | 0.00029901 | 0 | 0 |  | 1 | TRUE | wye
73 | LV_6037-174_0_3_load_208 | 107 | 0.0011581 | 0.00029024 | 0 | 0 |  | 1 | TRUE | wye
74 | LV_6037-174_0_3_load_206 | 109 | 0.0022776 | 0.00057082 | 0 | 0 |  | 1 | TRUE | wye
75 | LV_6037-174_0_3_load_161 | 111 | 0.0002563 | 6.4235e-05 | 0 | 0 |  | 1 | TRUE | wye
76 | LV_6037-174_0_3_load_162 | 112 | 0.00026389 | 6.6138e-05 | 0 | 0 |  | 1 | TRUE | wye
77 | LV_6037-174_0_3_load_164 | 114 | 0.00033256 | 8.3347e-05 | 0 | 0 |  | 1 | TRUE | wye
78 | LV_6037-174_0_3_load_165 | 115 | 0.00028563 | 7.1585e-05 | 0 | 0 |  | 1 | TRUE | wye
79 | LV_6037-174_0_3_load_166 | 116 | 0.00047018 | 0.00011784 | 0 | 0 |  | 1 | TRUE | wye
80 | LV_6037-174_0_3_load_188 | 121 | 0.00023719 | 5.9444e-05 | 0 | 0 |  | 1 | TRUE | wye
81 | LV_6037-174_0_3_load_213 | 123 | 0.00040965 | 0.00010267 | 0 | 0 |  | 1 | TRUE | wye
82 | LV_6037-174_0_3_load_210 | 124 | 0.00025814 | 6.4697e-05 | 0 | 0 |  | 1 | TRUE | wye
83 | LV_6037-174_0_3_load_205 | 125 | 0.0013967 | 0.00035004 | 0 | 0 |  | 1 | TRUE | wye
84 | LV_6037-174_0_3_load_219 | 126 | 0.00043086 | 0.00010798 | 0 | 0 |  | 1 | TRUE | wye
85 | LV_6037-174_0_3_load_211 | 127 | 0.00026305 | 6.5926e-05 | 0 | 0 |  | 1 | TRUE | wye
86 | LV_6037-174_0_3_load_170 | 129 | 0.00042929 | 0.00010759 | 0 | 0 |  | 1 | TRUE | wye
87 | LV_6037-174_0_3_load_174 | 133 | 0.00028412 | 7.1207e-05 | 0 | 0 |  | 1 | TRUE | wye
88 | LV_6037-174_0_3_load_175 | 134 | 0.00023722 | 5.9453e-05 | 0 | 0 |  | 1 | TRUE | wye
89 | LV_6037-174_0_3_load_179 | 137 | 0.00027812 | 6.9705e-05 | 0 | 0 |  | 1 | TRUE | wye
90 | LV_6037-174_0_3_load_178 | 138 | 0.00036711 | 9.2007e-05 | 0 | 0 |  | 1 | TRUE | wye
91 | LV_6037-174_0_3_load_215 | 139 | 0.00056448 | 0.00014147 | 0 | 0 |  | 1 | TRUE | wye
92 | LV_6037-174_0_3_load_200 | 141 | 0.0002479 | 6.213e-05 | 0 | 0 |  | 1 | TRUE | wye
93 | LV_6037-174_0_3_load_184 | 142 | 0.00024718 | 6.1948e-05 | 0 | 0 |  | 1 | TRUE | wye
94 | LV_6037-174_0_3_load_216 | 143 | 0.00045789 | 0.00011476 | 0 | 0 |  | 1 | TRUE | wye
95 | LV_6037-174_0_3_load_189 | 144 | 0.00022678 | 5.6837e-05 | 0 | 0 |  | 1 | TRUE | wye
96 | LV_6037-174_0_3_load_199 | 146 | 0.00041953 | 0.00010515 | 0 | 0 |  | 1 | TRUE | wye
97 | LV_6037-174_0_3_load_185 | 147 | 0.00044714 | 0.00011206 | 0 | 0 |  | 1 | TRUE | wye
98 | LV_6037-174_0_3_load_191 | 148 | 0.00021849 | 5.4758e-05 | 0 | 0 |  | 1 | TRUE | wye
99 | LV_6037-174_0_3_load_190 | 149 | 0.00024096 | 6.0391e-05 | 0 | 0 |  | 1 | TRUE | wye
100 | LV_6037-174_0_3_load_217 | 151 | 0.00024653 | 6.1787e-05 | 0 | 0 |  | 1 | TRUE | wye
101 | LV_6037-174_0_3_load_195 | 152 | 0.00028565 | 7.159e-05 | 0 | 0 |  | 1 | TRUE | wye
102 | LV_6037-174_0_3_load_238 | 153 | 0.00022315 | 5.5928e-05 | 0 | 0 |  | 1 | TRUE | wye
103 | LV_6037-174_0_3_load_201 | 154 | 0.0010974 | 0.00027503 | 0 | 0 |  | 1 | TRUE | wye
104 | LV_6037-174_0_3_load_202 | 155 | 0.0012193 | 0.00030559 | 0 | 0 |  | 1 | TRUE | wye
105 | LV_6037-174_0_3_load_204 | 156 | 0.0012477 | 0.0003127 | 0 | 0 |  | 1 | TRUE | wye
106 | LV_6037-174_0_3_load_209 | 157 | 0.0011099 | 0.00027816 | 0 | 0 |  | 1 | TRUE | wye
107 | LV_6037-174_0_3_load_242 | 158 | 0.0002776 | 6.9573e-05 | 0 | 0 |  | 1 | TRUE | wye
108 | LV_6037-174_0_3_load_244 | 160 | 0.00024933 | 6.2488e-05 | 0 | 0 |  | 1 | TRUE | wye
109 | LV_6037-174_0_3_load_227 | 163 | 0.00059353 | 0.00014875 | 0 | 0 |  | 1 | TRUE | wye
110 | LV_6037-174_0_3_load_243 | 164 | 0.00021979 | 5.5085e-05 | 0 | 0 |  | 1 | TRUE | wye
111 | LV_6037-174_0_3_load_220 | 165 | 0.00022788 | 5.7113e-05 | 0 | 0 |  | 1 | TRUE | wye
112 | LV_6037-174_0_3_load_222 | 167 | 0.00031164 | 7.8103e-05 | 0 | 0 |  | 1 | TRUE | wye
113 | LV_6037-174_0_3_load_248 | 168 | 0.00020768 | 5.205e-05 | 0 | 0 |  | 1 | TRUE | wye
114 | LV_6037-174_0_3_load_235 | 169 | 0.00033712 | 8.4491e-05 | 0 | 0 |  | 1 | TRUE | wye
115 | LV_6037-174_0_3_load_233 | 170 | 0.00036941 | 9.2584e-05 | 0 | 0 |  | 1 | TRUE | wye
116 | LV_6037-174_0_3_load_226 | 171 | 0.00038894 | 9.7478e-05 | 0 | 0 |  | 1 | TRUE | wye
117 | LV_6037-174_0_3_load_245 | 172 | 0.0002972 | 7.4485e-05 | 0 | 0 |  | 1 | TRUE | wye
118 | LV_6037-174_0_3_load_228 | 173 | 0.00058072 | 0.00014554 | 0 | 0 |  | 1 | TRUE | wye
119 | LV_6037-174_0_3_load_229 | 174 | 0.00039974 | 0.00010018 | 0 | 0 |  | 1 | TRUE | wye
120 | LV_6037-174_0_3_load_234 | 175 | 0.00027416 | 6.8712e-05 | 0 | 0 |  | 1 | TRUE | wye
121 | LV_6037-174_0_3_load_236 | 176 | 0.00030117 | 7.5479e-05 | 0 | 0 |  | 1 | TRUE | wye
122 | LV_6037-174_0_3_load_239 | 177 | 0.00028601 | 7.168e-05 | 0 | 0 |  | 1 | TRUE | wye
123 | LV_6037-174_0_3_load_241 | 178 | 0.00021149 | 5.3005e-05 | 0 | 0 |  | 1 | TRUE | wye
124 | LV_6037-174_0_3_load_246 | 179 | 0.00024518 | 6.1448e-05 | 0 | 0 |  | 1 | TRUE | wye
125 | LV_6037-174_0_3_load_247 | 180 | 0.00027377 | 6.8614e-05 | 0 | 0 |  | 1 | TRUE | wye

## ext_grid
| name | bus | vm_pu | va_degree | slack_weight | in_service
0 |  | 45 | 1 | 0 | 1 | TRUE

## line
| name | std_type | from_bus | to_bus | length_km | r_ohm_per_km | x_ohm_per_km | c_nf_per_km | g_us_per_km | max_i_ka | df | parallel | type | in_service
0 | LV_6037-174_0_3_line_0 | NAYY 4x150 SE | 0 | 1 | 0.025934 | 0.208 | 0.08 | 261 | 0 | 0.27 | 1 | 1 | cs | TRUE
1 | LV_6037-174_0_3_line_1 | NAYY 4x150 SE | 1 | 2 | 0.030471 | 0.208 | 0.08 | 261 | 0 | 0.27 | 1 | 1 | cs | TRUE
2 | LV_6037-174_0_3_line_2 | NAYY 4x150 SE | 1 | 3 | 0.015602 | 0.208 | 0.08 | 261 | 0 | 0.27 | 1 | 1 | cs | TRUE
3 | LV_6037-174_0_3_line_3 | NAYY 4x150 SE | 1 | 4 | 0.031468 | 0.208 | 0.08 | 261 | 0 | 0.27 | 1 | 1 | cs | TRUE
4 | LV_6037-174_0_3_line_4 | NAYY 4x150 SE | 3 | 5 | 0.019962 | 0.208 | 0.08 | 261 | 0 | 0.27 | 1 | 1 | cs | TRUE
5 | LV_6037-174_0_3_line_5 | NAYY 4x150 SE | 4 | 6 | 0.055718 | 0.208 | 0.08 | 261 | 0 | 0.27 | 1 | 1 | cs | TRUE
6 | LV_6037-174_0_3_line_6 | NAYY 4x150 SE | 4 | 7 | 0.045144 | 0.208 | 0.08 | 261 | 0 | 0.27 | 1 | 1 | cs | TRUE
7 | LV_6037-174_0_3_line_7 | NAYY 4x150 SE | 6 | 8 | 0.063649 | 0.208 | 0.08 | 261 | 0 | 0.27 | 1 | 3 | cs | TRUE
8 | LV_6037-174_0_3_line_8 | NAYY 4x150 SE | 6 | 9 | 0.0075679 | 0.208 | 0.08 | 261 | 0 | 0.27 | 1 | 1 | cs | TRUE
9 | LV_6037-174_0_3_line_9 | NAYY 4x150 SE | 6 | 10 | 0.05098 | 0.208 | 0.08 | 261 | 0 | 0.27 | 1 | 3 | cs | TRUE
10 | LV_6037-174_0_3_line_10 | NAYY 4x150 SE | 8 | 36 | 0.040608 | 0.208 | 0.08 | 261 | 0 | 0.27 | 1 | 3 | cs | TRUE
11 | LV_6037-174_0_3_line_11 | NAYY 4x150 SE | 9 | 37 | 0.036655 | 0.208 | 0.08 | 261 | 0 | 0.27 | 1 | 1 | cs | TRUE
12 | LV_6037-174_0_3_line_12 | NAYY 4x150 SE | 10 | 11 | 0.083276 | 0.208 | 0.08 | 261 | 0 | 0.27 | 1 | 3 | cs | TRUE
13 | LV_6037-174_0_3_line_13 | NAYY 4x150 SE | 11 | 31 | 0.048988 | 0.208 | 0.08 | 261 | 0 | 0.27 | 1 | 3 | cs | TRUE
14 | LV_6037-174_0_3_line_14 | NAYY 4x150 SE | 11 | 32 | 0.022281 | 0.208 | 0.08 | 261 | 0 | 0.27 | 1 | 1 | cs | TRUE
15 | LV_6037-174_0_3_line_15 | NAYY 4x150 SE | 12 | 13 | 0.26911 | 0.208 | 0.08 | 261 | 0 | 0.27 | 1 | 1 | cs | TRUE
16 | LV_6037-174_0_3_line_16 | NAYY 4x150 SE | 13 | 90 | 0.015922 | 0.208 | 0.08 | 261 | 0 | 0.27 | 1 | 1 | cs | TRUE
17 | LV_6037-174_0_3_line_17 | NAYY 4x150 SE | 14 | 15 | 0.0082058 | 0.208 | 0.08 | 261 | 0 | 0.27 | 1 | 1 | cs | TRUE
18 | LV_6037-174_0_3_line_18 | NAYY 4x150 SE | 14 | 16 | 0.021122 | 0.208 | 0.08 | 261 | 0 | 0.27 | 1 | 1 | cs | TRUE
19 | LV_6037-174_0_3_line_19 | NAYY 4x150 SE | 15 | 17 | 0.0024323 | 0.208 | 0.08 | 261 | 0 | 0.27 | 1 | 1 | cs | TRUE
20 | LV_6037-174_0_3_line_20 | NAYY 4x150 SE | 16 | 18 | 0.096777 | 0.208 | 0.08 | 261 | 0 | 0.27 | 1 | 1 | cs | TRUE
21 | LV_6037-174_0_3_line_21 | NAYY 4x150 SE | 17 | 19 | 0.0062706 | 0.208 | 0.08 | 261 | 0 | 0.27 | 1 | 1 | cs | TRUE
22 | LV_6037-174_0_3_line_22 | NAYY 4x150 SE | 18 | 20 | 0.037399 | 0.208 | 0.08 | 261 | 0 | 0.27 | 1 | 1 | cs | TRUE
23 | LV_6037-174_0_3_line_23 | NAYY 4x150 SE | 18 | 21 | 0.013581 | 0.208 | 0.08 | 261 | 0 | 0.27 | 1 | 1 | cs | TRUE
24 | LV_6037-174_0_3_line_24 | NAYY 4x150 SE | 19 | 22 | 0.017183 | 0.208 | 0.08 | 261 | 0 | 0.27 | 1 | 1 | cs | TRUE
25 | LV_6037-174_0_3_line_25 | NAYY 4x150 SE | 19 | 23 | 0.069361 | 0.208 | 0.08 | 261 | 0 | 0.27 | 1 | 1 | cs | TRUE
26 | LV_6037-174_0_3_line_26 | NAYY 4x150 SE | 20 | 26 | 0.10172 | 0.208 | 0.08 | 261 | 0 | 0.27 | 1 | 1 | cs | TRUE
27 | LV_6037-174_0_3_line_27 | NAYY 4x150 SE | 20 | 27 | 0.018243 | 0.208 | 0.08 | 261 | 0 | 0.27 | 1 | 1 | cs | TRUE
28 | LV_6037-174_0_3_line_28 | NAYY 4x150 SE | 20 | 24 | 0.033803 | 0.208 | 0.08 | 261 | 0 | 0.27 | 1 | 1 | cs | TRUE
29 | LV_6037-174_0_3_line_29 | NAYY 4x150 SE | 21 | 28 | 0.023146 | 0.208 | 0.08 | 261 | 0 | 0.27 | 1 | 1 | cs | TRUE
30 | LV_6037-174_0_3_line_30 | NAYY 4x150 SE | 23 | 29 | 0.046924 | 0.208 | 0.08 | 261 | 0 | 0.27 | 1 | 1 | cs | TRUE
31 | LV_6037-174_0_3_line_31 | NAYY 4x150 SE | 24 | 25 | 0.15689 | 0.208 | 0.08 | 261 | 0 | 0.27 | 1 | 1 | cs | TRUE
32 | LV_6037-174_0_3_line_32 | NAYY 4x150 SE | 27 | 38 | 0.11021 | 0.208 | 0.08 | 261 | 0 | 0.27 | 1 | 2 | cs | TRUE
33 | LV_6037-174_0_3_line_33 | NAYY 4x150 SE | 29 | 30 | 0.044956 | 0.208 | 0.08 | 261 | 0 | 0.27 | 1 | 1 | cs | TRUE
34 | LV_6037-174_0_3_line_34 | NAYY 4x150 SE | 31 | 33 | 0.042469 | 0.208 | 0.08 | 261 | 0 | 0.27 | 1 | 3 | cs | TRUE
35 | LV_6037-174_0_3_line_35 | NAYY 4x150 SE | 31 | 34 | 0.017801 | 0.208 | 0.08 | 261 | 0 | 0.27 | 1 | 1 | cs | TRUE
36 | LV_6037-174_0_3_line_36 | NAYY 4x150 SE | 32 | 35 | 0.012805 | 0.208 | 0.08 | 261 | 0 | 0.27 | 1 | 1 | cs | TRUE
37 | LV_6037-174_0_3_line_37 | NAYY 4x150 SE | 33 | 49 | 0.16693 | 0.208 | 0.08 | 261 | 0 | 0.27 | 1 | 1 | cs | TRUE
38 | LV_6037-174_0_3_line_38 | NAYY 4x150 SE | 33 | 41 | 0.17231 | 0.208 | 0.08 | 261 | 0 | 0.27 | 1 | 3 | cs | TRUE
39 | LV_6037-174_0_3_line_39 | NAYY 4x150 SE | 35 | 83 | 0.010719 | 0.208 | 0.08 | 261 | 0 | 0.27 | 1 | 1 | cs | TRUE
40 | LV_6037-174_0_3_line_40 | NAYY 4x150 SE | 36 | 42 | 0.022864 | 0.208 | 0.08 | 261 | 0 | 0.27 | 1 | 3 | cs | TRUE
41 | LV_6037-174_0_3_line_41 | NAYY 4x150 SE | 37 | 54 | 0.047909 | 0.208 | 0.08 | 261 | 0 | 0.27 | 1 | 1 | cs | TRUE
42 | LV_6037-174_0_3_line_42 | NAYY 4x150 SE | 37 | 55 | 0.082015 | 0.208 | 0.08 | 261 | 0 | 0.27 | 1 | 1 | cs | TRUE
43 | LV_6037-174_0_3_line_43 | NAYY 4x150 SE | 38 | 39 | 0.019667 | 0.208 | 0.08 | 261 | 0 | 0.27 | 1 | 3 | cs | TRUE
44 | LV_6037-174_0_3_line_44 | NAYY 4x150 SE | 39 | 40 | 0.013391 | 0.208 | 0.08 | 261 | 0 | 0.27 | 1 | 3 | cs | TRUE
45 | LV_6037-174_0_3_line_45 | NAYY 4x150 SE | 40 | 41 | 0.10227 | 0.208 | 0.08 | 261 | 0 | 0.27 | 1 | 3 | cs | TRUE
46 | LV_6037-174_0_3_line_46 | NAYY 4x150 SE | 41 | 56 | 0.014217 | 0.208 | 0.08 | 261 | 0 | 0.27 | 1 | 1 | cs | TRUE
47 | LV_6037-174_0_3_line_47 | NAYY 4x150 SE | 41 | 57 | 0.136 | 0.208 | 0.08 | 261 | 0 | 0.27 | 1 | 1 | cs | TRUE
48 | LV_6037-174_0_3_line_48 | NAYY 4x150 SE | 42 | 43 | 0.055855 | 0.208 | 0.08 | 261 | 0 | 0.27 | 1 | 3 | cs | TRUE
49 | LV_6037-174_0_3_line_49 | NAYY 4x150 SE | 42 | 44 | 0.080343 | 0.208 | 0.08 | 261 | 0 | 0.27 | 1 | 1 | cs | TRUE
50 | LV_6037-174_0_3_line_50 | NAYY 4x150 SE | 43 | 45 | 0.080782 | 0.208 | 0.08 | 261 | 0 | 0.27 | 1 | 3 | cs | TRUE
51 | LV_6037-174_0_3_line_51 | NAYY 4x150 SE | 43 | 46 | 0.0029171 | 0.208 | 0.08 | 261 | 0 | 0.27 | 1 | 3 | cs | TRUE
52 | LV_6037-174_0_3_line_52 | NAYY 4x150 SE | 44 | 47 | 0.019942 | 0.208 | 0.08 | 261 | 0 | 0.27 | 1 | 1 | cs | TRUE
53 | LV_6037-174_0_3_line_53 | NAYY 4x150 SE | 44 | 48 | 0.015717 | 0.208 | 0.08 | 261 | 0 | 0.27 | 1 | 1 | cs | TRUE
54 | LV_6037-174_0_3_line_54 | NAYY 4x150 SE | 46 | 50 | 0.058319 | 0.208 | 0.08 | 261 | 0 | 0.27 | 1 | 3 | cs | TRUE
55 | LV_6037-174_0_3_line_55 | NAYY 4x150 SE | 47 | 51 | 0.022666 | 0.208 | 0.08 | 261 | 0 | 0.27 | 1 | 1 | cs | TRUE
56 | LV_6037-174_0_3_line_56 | NAYY 4x150 SE | 48 | 52 | 0.063652 | 0.208 | 0.08 | 261 | 0 | 0.27 | 1 | 1 | cs | TRUE
57 | LV_6037-174_0_3_line_57 | NAYY 4x150 SE | 49 | 53 | 0.12652 | 0.208 | 0.08 | 261 | 0 | 0.27 | 1 | 1 | cs | TRUE
58 | LV_6037-174_0_3_line_58 | NAYY 4x150 SE | 50 | 67 | 0.036581 | 0.208 | 0.08 | 261 | 0 | 0.27 | 1 | 3 | cs | TRUE
59 | LV_6037-174_0_3_line_59 | NAYY 4x150 SE | 51 | 91 | 0.0089798 | 0.208 | 0.08 | 261 | 0 | 0.27 | 1 | 1 | cs | TRUE
60 | LV_6037-174_0_3_line_60 | NAYY 4x150 SE | 52 | 95 | 0.050604 | 0.208 | 0.08 | 261 | 0 | 0.27 | 1 | 1 | cs | TRUE
61 | LV_6037-174_0_3_line_61 | NAYY 4x150 SE | 52 | 93 | 0.073587 | 0.208 | 0.08 | 261 | 0 | 0.27 | 1 | 1 | cs | TRUE
62 | LV_6037-174_0_3_line_62 | NAYY 4x150 SE | 53 | 102 | 0.04569 | 0.208 | 0.08 | 261 | 0 | 0.27 | 1 | 1 | cs | TRUE
63 | LV_6037-174_0_3_line_63 | NAYY 4x150 SE | 56 | 58 | 0.074206 | 0.208 | 0.08 | 261 | 0 | 0.27 | 1 | 1 | cs | TRUE
64 | LV_6037-174_0_3_line_64 | NAYY 4x150 SE | 56 | 59 | 0.049326 | 0.208 | 0.08 | 261 | 0 | 0.27 | 1 | 1 | cs | TRUE
65 | LV_6037-174_0_3_line_65 | NAYY 4x150 SE | 57 | 60 | 0.12244 | 0.208 | 0.08 | 261 | 0 | 0.27 | 1 | 1 | cs | TRUE
66 | LV_6037-174_0_3_line_66 | NAYY 4x150 SE | 59 | 61 | 0.028766 | 0.208 | 0.08 | 261 | 0 | 0.27 | 1 | 1 | cs | TRUE
67 | LV_6037-174_0_3_line_67 | NAYY 4x150 SE | 62 | 63 | 0.017077 | 0.208 | 0.08 | 261 | 0 | 0.27 | 1 | 1 | cs | TRUE
68 | LV_6037-174_0_3_line_68 | NAYY 4x150 SE | 62 | 64 | 0.014295 | 0.208 | 0.08 | 261 | 0 | 0.27 | 1 | 1 | cs | TRUE
69 | LV_6037-174_0_3_line_69 | NAYY 4x150 SE | 63 | 65 | 0.081571 | 0.208 | 0.08 | 261 | 0 | 0.27 | 1 | 1 | cs | TRUE
70 | LV_6037-174_0_3_line_70 | NAYY 4x150 SE | 65 | 66 | 0.02941 | 0.208 | 0.08 | 261 | 0 | 0.27 | 1 | 1 | cs | TRUE
71 | LV_6037-174_0_3_line_71 | NAYY 4x150 SE | 66 | 67 | 0.020133 | 0.208 | 0.08 | 261 | 0 | 0.27 | 1 | 3 | cs | TRUE
72 | LV_6037-174_0_3_line_72 | NAYY 4x150 SE | 66 | 68 | 0.078266 | 0.208 | 0.08 | 261 | 0 | 0.27 | 1 | 3 | cs | TRUE
73 | LV_6037-174_0_3_line_73 | NAYY 4x150 SE | 68 | 74 | 0.035141 | 0.208 | 0.08 | 261 | 0 | 0.27 | 1 | 3 | cs | TRUE
74 | LV_6037-174_0_3_line_74 | NAYY 4x150 SE | 69 | 70 | 0.095306 | 0.208 | 0.08 | 261 | 0 | 0.27 | 1 | 1 | cs | TRUE
75 | LV_6037-174_0_3_line_75 | NAYY 4x150 SE | 69 | 71 | 0.0085967 | 0.208 | 0.08 | 261 | 0 | 0.27 | 1 | 1 | cs | TRUE
76 | LV_6037-174_0_3_line_76 | NAYY 4x150 SE | 70 | 72 | 0.037713 | 0.208 | 0.08 | 261 | 0 | 0.27 | 1 | 1 | cs | TRUE
77 | LV_6037-174_0_3_line_77 | NAYY 4x150 SE | 71 | 73 | 0.09687 | 0.208 | 0.08 | 261 | 0 | 0.27 | 1 | 3 | cs | TRUE
78 | LV_6037-174_0_3_line_78 | NAYY 4x150 SE | 71 | 74 | 0.04147 | 0.208 | 0.08 | 261 | 0 | 0.27 | 1 | 3 | cs | TRUE
79 | LV_6037-174_0_3_line_79 | NAYY 4x150 SE | 72 | 75 | 0.032391 | 0.208 | 0.08 | 261 | 0 | 0.27 | 1 | 1 | cs | TRUE
80 | LV_6037-174_0_3_line_80 | NAYY 4x150 SE | 72 | 76 | 0.052553 | 0.208 | 0.08 | 261 | 0 | 0.27 | 1 | 1 | cs | TRUE
81 | LV_6037-174_0_3_line_81 | NAYY 4x150 SE | 73 | 77 | 0.052759 | 0.208 | 0.08 | 261 | 0 | 0.27 | 1 | 1 | cs | TRUE
82 | LV_6037-174_0_3_line_82 | NAYY 4x150 SE | 73 | 78 | 0.12948 | 0.208 | 0.08 | 261 | 0 | 0.27 | 1 | 3 | cs | TRUE
83 | LV_6037-174_0_3_line_83 | NAYY 4x150 SE | 74 | 79 | 0.031688 | 0.208 | 0.08 | 261 | 0 | 0.27 | 1 | 1 | cs | TRUE
84 | LV_6037-174_0_3_line_84 | NAYY 4x150 SE | 75 | 80 | 0.015543 | 0.208 | 0.08 | 261 | 0 | 0.27 | 1 | 1 | cs | TRUE
85 | LV_6037-174_0_3_line_85 | NAYY 4x150 SE | 76 | 81 | 0.045552 | 0.208 | 0.08 | 261 | 0 | 0.27 | 1 | 1 | cs | TRUE
86 | LV_6037-174_0_3_line_86 | NAYY 4x150 SE | 78 | 82 | 0.029913 | 0.208 | 0.08 | 261 | 0 | 0.27 | 1 | 3 | cs | TRUE
87 | LV_6037-174_0_3_line_87 | NAYY 4x150 SE | 81 | 87 | 0.13298 | 0.208 | 0.08 | 261 | 0 | 0.27 | 1 | 1 | cs | TRUE
88 | LV_6037-174_0_3_line_88 | NAYY 4x150 SE | 82 | 145 | 0.092675 | 0.208 | 0.08 | 261 | 0 | 0.27 | 1 | 1 | cs | TRUE
89 | LV_6037-174_0_3_line_89 | NAYY 4x150 SE | 82 | 135 | 0.016808 | 0.208 | 0.08 | 261 | 0 | 0.27 | 1 | 3 | cs | TRUE
90 | LV_6037-174_0_3_line_90 | NAYY 4x150 SE | 83 | 84 | 0.010139 | 0.208 | 0.08 | 261 | 0 | 0.27 | 1 | 1 | cs | TRUE
91 | LV_6037-174_0_3_line_91 | NAYY 4x150 SE | 85 | 86 | 0.0035428 | 0.208 | 0.08 | 261 | 0 | 0.27 | 1 | 1 | cs | TRUE
92 | LV_6037-174_0_3_line_92 | NAYY 4x150 SE | 86 | 152 | 0.025019 | 0.208 | 0.08 | 261 | 0 | 0.27 | 1 | 1 | cs | TRUE
93 | LV_6037-174_0_3_line_93 | NAYY 4x150 SE | 87 | 88 | 0.0035391 | 0.208 | 0.08 | 261 | 0 | 0.27 | 1 | 1 | cs | TRUE
94 | LV_6037-174_0_3_line_94 | NAYY 4x150 SE | 87 | 89 | 0.11331 | 0.208 | 0.08 | 261 | 0 | 0.27 | 1 | 1 | cs | TRUE
95 | LV_6037-174_0_3_line_95 | NAYY 4x150 SE | 89 | 90 | 0.025886 | 0.208 | 0.08 | 261 | 0 | 0.27 | 1 | 1 | cs | TRUE
96 | LV_6037-174_0_3_line_96 | NAYY 4x150 SE | 92 | 93 | 0.057589 | 0.208 | 0.08 | 261 | 0 | 0.27 | 1 | 1 | cs | TRUE
97 | LV_6037-174_0_3_line_97 | NAYY 4x150 SE | 93 | 94 | 0.049621 | 0.208 | 0.08 | 261 | 0 | 0.27 | 1 | 1 | cs | TRUE
98 | LV_6037-174_0_3_line_98 | NAYY 4x150 SE | 94 | 96 | 0.041367 | 0.208 | 0.08 | 261 | 0 | 0.27 | 1 | 1 | cs | TRUE
99 | LV_6037-174_0_3_line_99 | NAYY 4x150 SE | 94 | 97 | 0.02733 | 0.208 | 0.08 | 261 | 0 | 0.27 | 1 | 1 | cs | TRUE
100 | LV_6037-174_0_3_line_100 | NAYY 4x150 SE | 95 | 98 | 0.027056 | 0.208 | 0.08 | 261 | 0 | 0.27 | 1 | 1 | cs | TRUE
101 | LV_6037-174_0_3_line_101 | NAYY 4x150 SE | 96 | 99 | 0.03382 | 0.208 | 0.08 | 261 | 0 | 0.27 | 1 | 1 | cs | TRUE
102 | LV_6037-174_0_3_line_102 | NAYY 4x150 SE | 96 | 100 | 0.09467 | 0.208 | 0.08 | 261 | 0 | 0.27 | 1 | 1 | cs | TRUE
103 | LV_6037-174_0_3_line_103 | NAYY 4x150 SE | 97 | 101 | 0.0015795 | 0.208 | 0.08 | 261 | 0 | 0.27 | 1 | 1 | cs | TRUE
104 | LV_6037-174_0_3_line_104 | NAYY 4x150 SE | 100 | 153 | 0.019558 | 0.208 | 0.08 | 261 | 0 | 0.27 | 1 | 1 | cs | TRUE
105 | LV_6037-174_0_3_line_105 | NAYY 4x150 SE | 101 | 152 | 0.057921 | 0.208 | 0.08 | 261 | 0 | 0.27 | 1 | 1 | cs | TRUE
106 | LV_6037-174_0_3_line_106 | NAYY 4x150 SE | 102 | 103 | 0.074191 | 0.208 | 0.08 | 261 | 0 | 0.27 | 1 | 1 | cs | TRUE
107 | LV_6037-174_0_3_line_107 | NAYY 4x150 SE | 103 | 104 | 0.033554 | 0.208 | 0.08 | 261 | 0 | 0.27 | 1 | 1 | cs | TRUE
108 | LV_6037-174_0_3_line_108 | NAYY 4x150 SE | 105 | 106 | 0.18346 | 0.208 | 0.08 | 261 | 0 | 0.27 | 1 | 1 | cs | TRUE
109 | LV_6037-174_0_3_line_109 | NAYY 4x150 SE | 106 | 107 | 0.048119 | 0.208 | 0.08 | 261 | 0 | 0.27 | 1 | 1 | cs | TRUE
110 | LV_6037-174_0_3_line_110 | NAYY 4x150 SE | 107 | 108 | 0.025809 | 0.208 | 0.08 | 261 | 0 | 0.27 | 1 | 1 | cs | TRUE
111 | LV_6037-174_0_3_line_111 | NAYY 4x150 SE | 108 | 109 | 0.043664 | 0.208 | 0.08 | 261 | 0 | 0.27 | 1 | 1 | cs | TRUE
112 | LV_6037-174_0_3_line_112 | NAYY 4x150 SE | 109 | 110 | 0.011749 | 0.208 | 0.08 | 261 | 0 | 0.27 | 1 | 1 | cs | TRUE
113 | LV_6037-174_0_3_line_113 | NAYY 4x150 SE | 110 | 157 | 0.02627 | 0.208 | 0.08 | 261 | 0 | 0.27 | 1 | 1 | cs | TRUE
114 | LV_6037-174_0_3_line_114 | NAYY 4x150 SE | 111 | 112 | 0.021071 | 0.208 | 0.08 | 261 | 0 | 0.27 | 1 | 1 | cs | TRUE
115 | LV_6037-174_0_3_line_115 | NAYY 4x150 SE | 111 | 113 | 0.097971 | 0.208 | 0.08 | 261 | 0 | 0.27 | 1 | 1 | cs | TRUE
116 | LV_6037-174_0_3_line_116 | NAYY 4x150 SE | 112 | 114 | 0.011111 | 0.208 | 0.08 | 261 | 0 | 0.27 | 1 | 1 | cs | TRUE
117 | LV_6037-174_0_3_line_117 | NAYY 4x150 SE | 113 | 115 | 0.049467 | 0.208 | 0.08 | 261 | 0 | 0.27 | 1 | 2 | cs | TRUE
118 | LV_6037-174_0_3_line_118 | NAYY 4x150 SE | 113 | 116 | 0.027374 | 0.208 | 0.08 | 261 | 0 | 0.27 | 1 | 1 | cs | TRUE
119 | LV_6037-174_0_3_line_119 | NAYY 4x150 SE | 114 | 117 | 0.098973 | 0.208 | 0.08 | 261 | 0 | 0.27 | 1 | 1 | cs | TRUE
120 | LV_6037-174_0_3_line_120 | NAYY 4x150 SE | 115 | 118 | 0.081386 | 0.208 | 0.08 | 261 | 0 | 0.27 | 1 | 3 | cs | TRUE
121 | LV_6037-174_0_3_line_121 | NAYY 4x150 SE | 117 | 119 | 0.011097 | 0.208 | 0.08 | 261 | 0 | 0.27 | 1 | 1 | cs | TRUE
122 | LV_6037-174_0_3_line_122 | NAYY 4x150 SE | 117 | 120 | 0.11585 | 0.208 | 0.08 | 261 | 0 | 0.27 | 1 | 1 | cs | TRUE
123 | LV_6037-174_0_3_line_123 | NAYY 4x150 SE | 118 | 121 | 0.079792 | 0.208 | 0.08 | 261 | 0 | 0.27 | 1 | 1 | cs | TRUE
124 | LV_6037-174_0_3_line_124 | NAYY 4x150 SE | 118 | 122 | 0.004381 | 0.208 | 0.08 | 261 | 0 | 0.27 | 1 | 3 | cs | TRUE
125 | LV_6037-174_0_3_line_125 | NAYY 4x150 SE | 119 | 123 | 0.060183 | 0.208 | 0.08 | 261 | 0 | 0.27 | 1 | 1 | cs | TRUE
126 | LV_6037-174_0_3_line_126 | NAYY 4x150 SE | 119 | 124 | 0.051018 | 0.208 | 0.08 | 261 | 0 | 0.27 | 1 | 1 | cs | TRUE
127 | LV_6037-174_0_3_line_127 | NAYY 4x150 SE | 120 | 125 | 0.034725 | 0.208 | 0.08 | 261 | 0 | 0.27 | 1 | 1 | cs | TRUE
128 | LV_6037-174_0_3_line_128 | NAYY 4x150 SE | 120 | 126 | 0.13478 | 0.208 | 0.08 | 261 | 0 | 0.27 | 1 | 1 | cs | TRUE
129 | LV_6037-174_0_3_line_129 | NAYY 4x150 SE | 121 | 150 | 0.15669 | 0.208 | 0.08 | 261 | 0 | 0.27 | 1 | 1 | cs | TRUE
130 | LV_6037-174_0_3_line_130 | NAYY 4x150 SE | 122 | 147 | 0.12049 | 0.208 | 0.08 | 261 | 0 | 0.27 | 1 | 3 | cs | TRUE
131 | LV_6037-174_0_3_line_131 | NAYY 4x150 SE | 124 | 127 | 0.16221 | 0.208 | 0.08 | 261 | 0 | 0.27 | 1 | 1 | cs | TRUE
132 | LV_6037-174_0_3_line_132 | NAYY 4x150 SE | 125 | 128 | 0.086854 | 0.208 | 0.08 | 261 | 0 | 0.27 | 1 | 1 | cs | TRUE
133 | LV_6037-174_0_3_line_133 | NAYY 4x150 SE | 128 | 156 | 0.07029 | 0.208 | 0.08 | 261 | 0 | 0.27 | 1 | 1 | cs | TRUE
134 | LV_6037-174_0_3_line_134 | NAYY 4x150 SE | 128 | 154 | 0.021126 | 0.208 | 0.08 | 261 | 0 | 0.27 | 1 | 1 | cs | TRUE
135 | LV_6037-174_0_3_line_135 | NAYY 4x150 SE | 129 | 130 | 0.016611 | 0.208 | 0.08 | 261 | 0 | 0.27 | 1 | 1 | cs | TRUE
136 | LV_6037-174_0_3_line_136 | NAYY 4x150 SE | 130 | 134 | 0.08455 | 0.208 | 0.08 | 261 | 0 | 0.27 | 1 | 3 | cs | TRUE
137 | LV_6037-174_0_3_line_137 | NAYY 4x150 SE | 130 | 135 | 0.078705 | 0.208 | 0.08 | 261 | 0 | 0.27 | 1 | 3 | cs | TRUE
138 | LV_6037-174_0_3_line_138 | NAYY 4x150 SE | 130 | 136 | 0.050189 | 0.208 | 0.08 | 261 | 0 | 0.27 | 1 | 1 | cs | TRUE
139 | LV_6037-174_0_3_line_139 | NAYY 4x150 SE | 131 | 132 | 0.056726 | 0.208 | 0.08 | 261 | 0 | 0.27 | 1 | 1 | cs | TRUE
140 | LV_6037-174_0_3_line_140 | NAYY 4x150 SE | 131 | 133 | 0.028565 | 0.208 | 0.08 | 261 | 0 | 0.27 | 1 | 1 | cs | TRUE
141 | LV_6037-174_0_3_line_141 | NAYY 4x150 SE | 132 | 137 | 0.0074774 | 0.208 | 0.08 | 261 | 0 | 0.27 | 1 | 3 | cs | TRUE
142 | LV_6037-174_0_3_line_142 | NAYY 4x150 SE | 132 | 138 | 0.028201 | 0.208 | 0.08 | 261 | 0 | 0.27 | 1 | 3 | cs | TRUE
143 | LV_6037-174_0_3_line_143 | NAYY 4x150 SE | 133 | 139 | 0.034025 | 0.208 | 0.08 | 261 | 0 | 0.27 | 1 | 1 | cs | TRUE
144 | LV_6037-174_0_3_line_144 | NAYY 4x150 SE | 134 | 138 | 0.01009 | 0.208 | 0.08 | 261 | 0 | 0.27 | 1 | 3 | cs | TRUE
145 | LV_6037-174_0_3_line_145 | NAYY 4x150 SE | 136 | 140 | 0.069935 | 0.208 | 0.08 | 261 | 0 | 0.27 | 1 | 1 | cs | TRUE
146 | LV_6037-174_0_3_line_146 | NAYY 4x150 SE | 136 | 141 | 0.091324 | 0.208 | 0.08 | 261 | 0 | 0.27 | 1 | 1 | cs | TRUE
147 | LV_6037-174_0_3_line_147 | NAYY 4x150 SE | 137 | 142 | 0.0092976 | 0.208 | 0.08 | 261 | 0 | 0.27 | 1 | 3 | cs | TRUE
148 | LV_6037-174_0_3_line_148 | NAYY 4x150 SE | 139 | 143 | 0.073613 | 0.208 | 0.08 | 261 | 0 | 0.27 | 1 | 1 | cs | TRUE
149 | LV_6037-174_0_3_line_149 | NAYY 4x150 SE | 140 | 144 | 0.048196 | 0.208 | 0.08 | 261 | 0 | 0.27 | 1 | 1 | cs | TRUE
150 | LV_6037-174_0_3_line_150 | NAYY 4x150 SE | 141 | 146 | 0.018066 | 0.208 | 0.08 | 261 | 0 | 0.27 | 1 | 1 | cs | TRUE
151 | LV_6037-174_0_3_line_151 | NAYY 4x150 SE | 142 | 147 | 0.018896 | 0.208 | 0.08 | 261 | 0 | 0.27 | 1 | 3 | cs | TRUE
152 | LV_6037-174_0_3_line_152 | NAYY 4x150 SE | 143 | 162 | 0.025273 | 0.208 | 0.08 | 261 | 0 | 0.27 | 1 | 1 | cs | TRUE
153 | LV_6037-174_0_3_line_153 | NAYY 4x150 SE | 145 | 148 | 0.0081216 | 0.208 | 0.08 | 261 | 0 | 0.27 | 1 | 1 | cs | TRUE
154 | LV_6037-174_0_3_line_154 | NAYY 4x150 SE | 145 | 149 | 0.035865 | 0.208 | 0.08 | 261 | 0 | 0.27 | 1 | 1 | cs | TRUE
155 | LV_6037-174_0_3_line_155 | NAYY 4x150 SE | 150 | 151 | 0.07776 | 0.208 | 0.08 | 261 | 0 | 0.27 | 1 | 1 | cs | TRUE
156 | LV_6037-174_0_3_line_156 | NAYY 4x150 SE | 151 | 158 | 0.015745 | 0.208 | 0.08 | 261 | 0 | 0.27 | 1 | 1 | cs | TRUE
157 | LV_6037-174_0_3_line_157 | NAYY 4x150 SE | 153 | 177 | 0.0066362 | 0.208 | 0.08 | 261 | 0 | 0.27 | 1 | 1 | cs | TRUE
158 | LV_6037-174_0_3_line_158 | NAYY 4x150 SE | 154 | 155 | 0.032484 | 0.208 | 0.08 | 261 | 0 | 0.27 | 1 | 1 | cs | TRUE
159 | LV_6037-174_0_3_line_159 | NAYY 4x150 SE | 156 | 157 | 0.010382 | 0.208 | 0.08 | 261 | 0 | 0.27 | 1 | 1 | cs | TRUE
160 | LV_6037-174_0_3_line_160 | NAYY 4x150 SE | 158 | 164 | 0.020378 | 0.208 | 0.08 | 261 | 0 | 0.27 | 1 | 1 | cs | TRUE
161 | LV_6037-174_0_3_line_161 | NAYY 4x150 SE | 159 | 160 | 0.010199 | 0.208 | 0.08 | 261 | 0 | 0.27 | 1 | 1 | cs | TRUE
162 | LV_6037-174_0_3_line_162 | NAYY 4x150 SE | 159 | 161 | 0.16967 | 0.208 | 0.08 | 261 | 0 | 0.27 | 1 | 1 | cs | TRUE
163 | LV_6037-174_0_3_line_163 | NAYY 4x150 SE | 160 | 172 | 0.016936 | 0.208 | 0.08 | 261 | 0 | 0.27 | 1 | 1 | cs | TRUE
164 | LV_6037-174_0_3_line_164 | NAYY 4x150 SE | 161 | 168 | 0.12443 | 0.208 | 0.08 | 261 | 0 | 0.27 | 1 | 1 | cs | TRUE
165 | LV_6037-174_0_3_line_165 | NAYY 4x150 SE | 161 | 169 | 0.11651 | 0.208 | 0.08 | 261 | 0 | 0.27 | 1 | 1 | cs | TRUE
166 | LV_6037-174_0_3_line_166 | NAYY 4x150 SE | 161 | 166 | 0.16037 | 0.208 | 0.08 | 261 | 0 | 0.27 | 1 | 1 | cs | TRUE
167 | LV_6037-174_0_3_line_167 | NAYY 4x150 SE | 162 | 163 | 0.059706 | 0.208 | 0.08 | 261 | 0 | 0.27 | 1 | 1 | cs | TRUE
168 | LV_6037-174_0_3_line_168 | NAYY 4x150 SE | 163 | 171 | 0.0010957 | 0.208 | 0.08 | 261 | 0 | 0.27 | 1 | 1 | cs | TRUE
169 | LV_6037-174_0_3_line_169 | NAYY 4x150 SE | 164 | 176 | 0.043795 | 0.208 | 0.08 | 261 | 0 | 0.27 | 1 | 1 | cs | TRUE
170 | LV_6037-174_0_3_line_170 | NAYY 4x150 SE | 165 | 166 | 0.046106 | 0.208 | 0.08 | 261 | 0 | 0.27 | 1 | 1 | cs | TRUE
171 | LV_6037-174_0_3_line_171 | NAYY 4x150 SE | 166 | 167 | 0.16677 | 0.208 | 0.08 | 261 | 0 | 0.27 | 1 | 1 | cs | TRUE
172 | LV_6037-174_0_3_line_172 | NAYY 4x150 SE | 169 | 170 | 0.021615 | 0.208 | 0.08 | 261 | 0 | 0.27 | 1 | 1 | cs | TRUE
173 | LV_6037-174_0_3_line_173 | NAYY 4x150 SE | 170 | 175 | 0.0081868 | 0.208 | 0.08 | 261 | 0 | 0.27 | 1 | 1 | cs | TRUE
174 | LV_6037-174_0_3_line_174 | NAYY 4x150 SE | 171 | 173 | 0.036534 | 0.208 | 0.08 | 261 | 0 | 0.27 | 1 | 1 | cs | TRUE
175 | LV_6037-174_0_3_line_175 | NAYY 4x150 SE | 172 | 179 | 0.013321 | 0.208 | 0.08 | 261 | 0 | 0.27 | 1 | 1 | cs | TRUE
176 | LV_6037-174_0_3_line_176 | NAYY 4x150 SE | 173 | 174 | 0.0055095 | 0.208 | 0.08 | 261 | 0 | 0.27 | 1 | 1 | cs | TRUE
177 | LV_6037-174_0_3_line_177 | NAYY 4x150 SE | 175 | 176 | 0.0079185 | 0.208 | 0.08 | 261 | 0 | 0.27 | 1 | 1 | cs | TRUE
178 | LV_6037-174_0_3_line_178 | NAYY 4x150 SE | 177 | 178 | 0.051807 | 0.208 | 0.08 | 261 | 0 | 0.27 | 1 | 1 | cs | TRUE
179 | LV_6037-174_0_3_line_179 | NAYY 4x150 SE | 179 | 180 | 0.040039 | 0.208 | 0.08 | 261 | 0 | 0.27 | 1 | 1 | cs | TRUE

## trafo
| name | std_type | hv_bus | lv_bus | sn_mva | vn_hv_kv | vn_lv_kv | vk_percent | vkr_percent | pfe_kw | i0_percent | shift_degree | tap_side | tap_neutral | tap_min | tap_max | tap_step_percent | tap_step_degree | tap_pos | tap_phase_shifter | parallel | df | in_service
0 | LV_6037-174_0_3_trafo_192 | 0.25 MVA 20/0.4 kV | 181 | 45 | 0.25 | 20 | 0.4 | 6 | 1.44 | 0.8 | 0.32 | 150 | hv | 0 | -2 | 2 | 2.5 | 0 | 0 | FALSE | 1 | 1 | TRUE

## line_geodata
| x0 | y0 | x1 | y1 | x2 | y2 | x3 | y3 | x4 | y4 | x5 | y5 | x6 | y6 | x7 | y7 | x8 | y8 | x9 | y9 | x10 | y10 | x11 | y11 | x12 | y12 | x13 | y13 | x14 | y14 | x15 | y15 | x16 | y16 | x17 | y17 | x18 | y18 | x19 | y19 | x20 | y20 | x21 | y21 | x22 | y22 | x23 | y23 | x24 | y24 | x25 | y25 | x26 | y26 | x27 | y27 | x28 | y28 | x29 | y29 | x30 | y30 | x31 | y31 | x32 | y32
0 | 2581491.8498 | 1101302.7593 | 2581490.413 | 1101298.5504 | 2581487.2902 | 1101292.1234 | 2581484.2496 | 1101284.7735 | 2581482.0875 | 1101278.7633
1 | 2581491.8498 | 1101302.7593 | 2581493.3141 | 1101313.4157 | 2581493.5886 | 1101322.1971 | 2581495.9549 | 1101326.7033 | 2581498.486 | 1101331.9648
2 | 2581478.3594 | 1101297.0199 | 2581480.9375 | 1101297.4122 | 2581484.6285 | 1101299.8243 | 2581488.7484 | 1101303.3246 | 2581490.5128 | 1101303.3192 | 2581491.8498 | 1101302.7593
3 | 2581491.8498 | 1101302.7593 | 2581499.8104 | 1101299.4443 | 2581502.1531 | 1101298.7702 | 2581504.6707 | 1101299.5962 | 2581513.2202 | 1101296.5574 | 2581521.9876 | 1101296.4083
4 | 2581478.3594 | 1101297.0199 | 2581471.9932 | 1101278.0999
5 | 2581520.7801 | 1101243.1962 | 2581517.5627 | 1101246.3299 | 2581517.2291 | 1101258.6927 | 2581522.8733 | 1101272.2601 | 2581521.9876 | 1101296.4083
6 | 2581521.9876 | 1101296.4083 | 2581520.98 | 1101323.7252 | 2581530.065 | 1101338.9162 | 2581530.1033 | 1101339.0174
7 | 2581520.7801 | 1101243.1962 | 2581521.9375 | 1101242.0588 | 2581526.2113 | 1101230.0952 | 2581530.7583 | 1101216.3411 | 2581531.406 | 1101207.9904 | 2581531.7657 | 1101191.4699 | 2581531.5282 | 1101181.5366
8 | 2581520.7801 | 1101243.1962 | 2581525.5839 | 1101249.044
9 | 2581511.8601 | 1101203.5813 | 2581514.5279 | 1101210.4988 | 2581515.3473 | 1101222.8581 | 2581512.4731 | 1101234.4617 | 2581511.5699 | 1101240.2674 | 2581514.1135 | 1101244.5395 | 2581517.5627 | 1101246.3299 | 2581520.7801 | 1101243.1962
10 | 2581531.5282 | 1101181.5366 | 2581530.9849 | 1101158.8113 | 2581529.7096 | 1101140.9811
11 | 2581544.3067 | 1101279.0425 | 2581542.8898 | 1101273.7108 | 2581540.4635 | 1101264.7692 | 2581538.2412 | 1101261.819 | 2581533.8063 | 1101259.0533 | 2581525.5839 | 1101249.044
12 | 2581469 | 1101134.3664 | 2581480.576 | 1101146.6149 | 2581488.4098 | 1101154.8951 | 2581502.8979 | 1101172.971 | 2581507.711 | 1101190.5429 | 2581509.8788 | 1101198.4514 | 2581511.8601 | 1101203.5813
13 | 2581469 | 1101134.3664 | 2581464.5435 | 1101129.6554 | 2581458.3942 | 1101107.9411 | 2581459.5636 | 1101088.0386
14 | 2581469 | 1101134.3664 | 2581462.7756 | 1101143.6791 | 2581461.4407 | 1101154.6777
15 | 2581895.5718 | 1101372.9501 | 2582072.6565 | 1101575.5913
16 | 2581895.5718 | 1101372.9501 | 2581889.2581 | 1101370.679 | 2581881.9695 | 1101365.865 | 2581881.5954 | 1101365.5692
17 | 2581088.8509 | 1101205.0446 | 2581090.0498 | 1101196.9268
18 | 2581088.9925 | 1101176.6814 | 2581086.735 | 1101181.2181 | 2581090.0498 | 1101196.9268 | 2581090.0498 | 1101196.9268
19 | 2581088.8509 | 1101205.0446 | 2581088.4956 | 1101207.4508
20 | 2581119.5145 | 1101086.5567 | 2581118.561 | 1101093.4632 | 2581116.4451 | 1101119.6719 | 2581108.4174 | 1101141.1523 | 2581102.3926 | 1101149.7532 | 2581088.9925 | 1101176.6814
21 | 2581087.5794 | 1101213.6541 | 2581088.4956 | 1101207.4508
22 | 2581136.2224 | 1101054.2327 | 2581132.6441 | 1101055.7779 | 2581124.8063 | 1101076.1238 | 2581119.5145 | 1101086.5567
23 | 2581119.5145 | 1101086.5567 | 2581107.3091 | 1101080.6012
24 | 2581087.5794 | 1101213.6541 | 2581081.5158 | 1101229.7314
25 | 2581087.5794 | 1101213.6541 | 2581088.4076 | 1101243.3999 | 2581102.3995 | 1101265.8119 | 2581114.3498 | 1101271.3774
26 | 2581136.2224 | 1101054.2327 | 2581139.9932 | 1101064.7707 | 2581141.2034 | 1101078.1292 | 2581141.6685 | 1101088.2996 | 2581144.7625 | 1101097.728 | 2581146.953 | 1101100.3447 | 2581149.1363 | 1101098.159 | 2581149.2516 | 1101087.9869 | 2581150.25 | 1101080.5689 | 2581154.4532 | 1101073.4411 | 2581162.1588 | 1101067.7475 | 2581175.837 | 1101061.4573
27 | 2581136.2224 | 1101054.2327 | 2581152.6619 | 1101046.3228
28 | 2581133.6111 | 1101028.3722 | 2581127.1514 | 1101043.9891 | 2581132.6441 | 1101055.7779 | 2581136.2224 | 1101054.2327
29 | 2581107.3091 | 1101080.6012 | 2581105.2301 | 1101079.5867 | 2581087.6973 | 1101068.3358
30 | 2581147.5729 | 1101304.0235 | 2581121.6033 | 1101282.0601 | 2581114.3498 | 1101271.3774 | 2581114.3498 | 1101271.3774
31 | 2581133.6111 | 1101028.3722 | 2581151.5527 | 1101011.9079 | 2581170.5037 | 1100981.578 | 2581179.241 | 1100961.6851 | 2581189.7028 | 1100941.3645 | 2581201.2092 | 1100925.9654 | 2581211.0953 | 1100907.114 | 2581217.7298 | 1100897.4999
32 | 2581152.6619 | 1101046.3228 | 2581158.2683 | 1101043.6252 | 2581164.0844 | 1101030.0558 | 2581166.7197 | 1101021.4432 | 2581172.9237 | 1101008.1728 | 2581186.9804 | 1100991.6651 | 2581212.7343 | 1100961.3475 | 2581216.1677 | 1100959.0917
33 | 2581171.4326 | 1101341.9146 | 2581170.2004 | 1101338.7928 | 2581165.3717 | 1101328.8806 | 2581162.8229 | 1101325.498 | 2581147.5729 | 1101304.0235 | 2581147.5729 | 1101304.0235
34 | 2581459.5636 | 1101088.0386 | 2581454.1815 | 1101049.0465 | 2581454.4313 | 1101045.949
35 | 2581459.5636 | 1101088.0386 | 2581476.4021 | 1101082.2632
36 | 2581461.4407 | 1101154.6777 | 2581459.8978 | 1101167.3896
37 | 2581454.4313 | 1101045.949 | 2581455.5384 | 1101032.2227 | 2581461.459 | 1101014.6845 | 2581475.4254 | 1100993.7089 | 2581484.5895 | 1100981.4747 | 2581489.338 | 1100975.357 | 2581495.3987 | 1100963.0767 | 2581496.746 | 1100943.0958 | 2581505.0667 | 1100891.0562
38 | 2581454.4313 | 1101045.949 | 2581319.486 | 1100938.7942
39 | 2581456.8332 | 1101177.5326 | 2581459.3337 | 1101172.0373 | 2581459.8978 | 1101167.3896
40 | 2581529.0729 | 1101118.1299 | 2581529.457 | 1101137.4496 | 2581529.7096 | 1101140.9811
41 | 2581544.3067 | 1101279.0425 | 2581549.6809 | 1101297.9579 | 2581553.9275 | 1101312.5634 | 2581559.9524 | 1101324.1286
42 | 2581544.3067 | 1101279.0425 | 2581547.9806 | 1101283.478 | 2581555.1123 | 1101290.0151 | 2581561.1235 | 1101297.0781 | 2581571.2258 | 1101313.4444 | 2581576.122 | 1101320.2885 | 2581580.3866 | 1101325.5782 | 2581590.4246 | 1101333.5739 | 2581593.2756 | 1101337.1893 | 2581595.9755 | 1101341.9946
43 | 2581216.1677 | 1100959.0917 | 2581223.5468 | 1100954.2436 | 2581232.0131 | 1100947.478
44 | 2581243.8331 | 1100941.4587 | 2581235.3196 | 1100944.8357 | 2581232.0131 | 1100947.478
45 | 2581319.486 | 1100938.7942 | 2581314.0818 | 1100938.0439 | 2581308.9179 | 1100937.404 | 2581307.8538 | 1100933.672 | 2581312.0403 | 1100931.0467 | 2581312.431 | 1100924.7645 | 2581309.5222 | 1100922.6057 | 2581300.5122 | 1100924.5346 | 2581288.6991 | 1100925.9607 | 2581282.0683 | 1100928.9605 | 2581273.7521 | 1100925.0176 | 2581266.2 | 1100925.4301 | 2581256.6593 | 1100930.8958 | 2581251.0236 | 1100935.3488 | 2581245.2907 | 1100940.8805 | 2581243.8331 | 1100941.4587
46 | 2581307.491 | 1100946.4796 | 2581319.486 | 1100938.7942
47 | 2581315.9062 | 1100827.2378 | 2581317.5305 | 1100829.445 | 2581354.5384 | 1100879.3782 | 2581344.5665 | 1100910.6804 | 2581334.2318 | 1100927.2317 | 2581319.486 | 1100938.7942
48 | 2581577.2902 | 1101137.4037 | 2581573.863 | 1101130.1549 | 2581571.0412 | 1101126.0281 | 2581562.9053 | 1101122.6845 | 2581553.0167 | 1101120.6581 | 2581529.0729 | 1101118.1299
49 | 2581536.7935 | 1101038.7106 | 2581531.6566 | 1101057.0134 | 2581529.0093 | 1101074.5414 | 2581528.7775 | 1101094.8969 | 2581529.0729 | 1101118.1299
50 | 2581575.006 | 1101213.1489 | 2581570.479 | 1101208.1157 | 2581566.0575 | 1101181.8381 | 2581565.1031 | 1101165.8107 | 2581566.8865 | 1101156.8007 | 2581571.373 | 1101145.9816 | 2581577.2902 | 1101137.4037
51 | 2581577.2902 | 1101137.4037 | 2581579.9466 | 1101138.6092
52 | 2581537.6514 | 1101058.6292 | 2581536.7935 | 1101038.7106
53 | 2581536.7935 | 1101038.7106 | 2581539.4765 | 1101025.2512 | 2581539.0294 | 1101023.3088
54 | 2581579.9466 | 1101138.6092 | 2581583.0325 | 1101140.0097 | 2581598.2013 | 1101140.2525 | 2581612.2542 | 1101142.5887 | 2581623.9452 | 1101144.3652 | 2581629.9781 | 1101143.2797 | 2581635.8083 | 1101139.1376 | 2581636.1737 | 1101138.9582
55 | 2581537.6514 | 1101058.6292 | 2581552.1272 | 1101076.07
56 | 2581561.7257 | 1100969.3995 | 2581558.4208 | 1100979.448 | 2581538.4967 | 1100998.385 | 2581536.1517 | 1101005.9738 | 2581536.3471 | 1101011.6539 | 2581539.0294 | 1101023.3088
57 | 2581517.32 | 1100767.155 | 2581515.323 | 1100777.1884 | 2581506.434 | 1100806.1191 | 2581502.7449 | 1100819.5706 | 2581508.1594 | 1100851.5035 | 2581505.7142 | 1100887.0067 | 2581505.0667 | 1100891.0562
58 | 2581647.8223 | 1101163.0613 | 2581645.1528 | 1101153.1497 | 2581646.1396 | 1101146.8101 | 2581646.9991 | 1101139.326 | 2581644.5239 | 1101137.1657 | 2581641.5496 | 1101136.3188 | 2581636.1737 | 1101138.9582
59 | 2581557.8623 | 1101082.9798 | 2581552.1272 | 1101076.07
60 | 2581561.7257 | 1100969.3995 | 2581563.5643 | 1100978.4763 | 2581560.0997 | 1100999.5864 | 2581567.7094 | 1101018.0281
61 | 2581610.5803 | 1100915.4568 | 2581599.8212 | 1100930.108 | 2581591.3972 | 1100938.9937 | 2581579.2495 | 1100947.4683 | 2581567.3581 | 1100958.7214 | 2581561.7257 | 1100969.3995
62 | 2581517.32 | 1100767.155 | 2581520.309 | 1100767.6906 | 2581521.9642 | 1100764.8397 | 2581525.4822 | 1100761.2049 | 2581528.738 | 1100757.8821 | 2581533.7201 | 1100757.2444 | 2581540.5647 | 1100755.7227 | 2581546.1638 | 1100754.3605 | 2581550.8803 | 1100750.3663 | 2581554.9173 | 1100746.8855 | 2581555.0896 | 1100746.5944
63 | 2581307.491 | 1100946.4796 | 2581288.0815 | 1100978.9339 | 2581287.0995 | 1100996.7348 | 2581284.6646 | 1101015.1516
64 | 2581307.491 | 1100946.4796 | 2581288.4213 | 1100958.7115 | 2581266.7072 | 1100974.1976
65 | 2581315.9062 | 1100827.2378 | 2581315.0261 | 1100827.9297 | 2581314.8765 | 1100829.631 | 2581316.9276 | 1100839.7187 | 2581317.5158 | 1100844.7305 | 2581317.7866 | 1100849.6989 | 2581318.0059 | 1100853.0554 | 2581319.2178 | 1100857.0315 | 2581323.8621 | 1100867.3112 | 2581325.9608 | 1100872.7853 | 2581327.2128 | 1100877.2392 | 2581327.8556 | 1100882.4065 | 2581328.1273 | 1100887.6861 | 2581327.3737 | 1100894.2585 | 2581327.0805 | 1100899.5287 | 2581326.3603 | 1100901.9099 | 2581324.9104 | 1100903.5152 | 2581323.1472 | 1100903.9431 | 2581321.2798 | 1100903.2151 | 2581319.3979 | 1100900.275 | 2581317.8335 | 1100897.434 | 2581313.7749 | 1100893.8336 | 2581309.6152 | 1100890.1223 | 2581303.2169 | 1100885.7399 | 2581297.7002 | 1100881.1546 | 2581292.7032 | 1100876.9235
66 | 2581245.5398 | 1100993.7398 | 2581266.7072 | 1100974.1976
67 | 2581671.0897 | 1101305.1144 | 2581665.4321 | 1101289.0014
68 | 2581673.3767 | 1101319.2257 | 2581671.0897 | 1101305.1144
69 | 2581655.0676 | 1101208.4207 | 2581654.8459 | 1101215.6963 | 2581654.9705 | 1101226.1679 | 2581656.4955 | 1101239.0587 | 2581660.3972 | 1101265.0377 | 2581663.151 | 1101282.5049 | 2581665.4321 | 1101289.0014
70 | 2581657.0334 | 1101179.1712 | 2581655.659 | 1101185.2896 | 2581655.4652 | 1101195.373 | 2581655.0676 | 1101208.4207
71 | 2581657.0334 | 1101179.1712 | 2581653.3318 | 1101178.3598 | 2581651.862 | 1101175.9742 | 2581649.6612 | 1101169.8889 | 2581647.8223 | 1101163.0613
72 | 2581685.2082 | 1101112.163 | 2581682.4869 | 1101123.2769 | 2581684.1511 | 1101141.2698 | 2581681.3467 | 1101147.9706 | 2581669.3382 | 1101156.289 | 2581664.9173 | 1101160.7157 | 2581661.205 | 1101166.5633 | 2581659.8095 | 1101175.9389 | 2581657.0334 | 1101179.1712
73 | 2581697.0554 | 1101145.066 | 2581693.3843 | 1101139.0074 | 2581685.2082 | 1101112.163
74 | 2581715.4843 | 1101190.8212 | 2581715.9443 | 1101203.4495 | 2581720.7218 | 1101227.3693 | 2581724.2216 | 1101235.6963 | 2581733.3636 | 1101249.3756 | 2581738.869 | 1101260.6647 | 2581741.98 | 1101280.6554
75 | 2581715.1759 | 1101182.23 | 2581715.193 | 1101182.7746 | 2581715.4633 | 1101190.2443 | 2581715.4843 | 1101190.8212
76 | 2581750.4004 | 1101317.3474 | 2581744.3696 | 1101296.0103 | 2581741.98 | 1101280.6554
77 | 2581715.1759 | 1101182.23 | 2581735.0147 | 1101191.408 | 2581740.6231 | 1101193.2253 | 2581744.9137 | 1101194.3685 | 2581748.2765 | 1101193.191 | 2581750.5049 | 1101190.5163 | 2581752.7659 | 1101185.796 | 2581753.4694 | 1101180.4356 | 2581755.5985 | 1101173.0588 | 2581756.8334 | 1101171.9656 | 2581758.9695 | 1101172.0481 | 2581767.554 | 1101177.9141 | 2581772.521 | 1101182.6348 | 2581775.756 | 1101187.8388 | 2581778.9591 | 1101192.7316 | 2581782.1411 | 1101198.336
78 | 2581697.0554 | 1101145.066 | 2581706.6062 | 1101160.8006 | 2581715.1759 | 1101182.23
79 | 2581750.4004 | 1101317.3474 | 2581743.214 | 1101325.929 | 2581739.9301 | 1101327.573 | 2581731.8042 | 1101312.0453
80 | 2581750.4004 | 1101317.3474 | 2581751.7145 | 1101321.9902 | 2581758.2367 | 1101336.9003 | 2581767.1705 | 1101350.8915 | 2581775.8651 | 1101362.5823 | 2581776.0442 | 1101362.8027
81 | 2581768.8294 | 1101149.2068 | 2581772.2752 | 1101155.0438 | 2581773.8418 | 1101158.7076 | 2581775.9904 | 1101165.4823 | 2581778.5545 | 1101174.0567 | 2581781.3363 | 1101182.9417 | 2581783.1719 | 1101188.5724 | 2581784.3274 | 1101194.5163 | 2581783.7161 | 1101197.1084 | 2581782.1411 | 1101198.336
82 | 2581782.1411 | 1101198.336 | 2581782.2034 | 1101198.4581 | 2581781.8112 | 1101201.861 | 2581783.7574 | 1101205.6681 | 2581789.8219 | 1101204.7939 | 2581794.1411 | 1101194.8758 | 2581798.1266 | 1101184.6142 | 2581801.9879 | 1101171.6738 | 2581802.1333 | 1101165.9816 | 2581800.5249 | 1101161.2619 | 2581798.3524 | 1101156.7995 | 2581795.92 | 1101150.8594 | 2581794.0276 | 1101144.3618 | 2581793.2002 | 1101139.4396 | 2581794.7649 | 1101127.0619 | 2581796.4048 | 1101121.6876 | 2581798.9561 | 1101118.2893 | 2581805.5224 | 1101111.8441 | 2581807.7326 | 1101108.2467 | 2581811.8612 | 1101098.4917
83 | 2581697.0554 | 1101145.066 | 2581680.2276 | 1101171.9417
84 | 2581725.827 | 1101326.3928 | 2581731.8042 | 1101312.0453
85 | 2581809.4653 | 1101383.047 | 2581806.5863 | 1101385.5347 | 2581800.3002 | 1101387.2878 | 2581794.0483 | 1101384.961 | 2581776.0442 | 1101362.8027
86 | 2581820.1777 | 1101070.0233 | 2581818.7339 | 1101078.8654 | 2581817.134 | 1101087.2634 | 2581812.1279 | 1101097.8616 | 2581811.8612 | 1101098.4917
87 | 2581806.4945 | 1101254.7911 | 2581800.8385 | 1101278.2311 | 2581794.9756 | 1101322.8824 | 2581793.5889 | 1101340.3621 | 2581795.4408 | 1101348.8497 | 2581798.3045 | 1101356.7228 | 2581806.5836 | 1101371.7944 | 2581809.4006 | 1101376.9997 | 2581809.8848 | 1101381.0225 | 2581809.4653 | 1101383.047
88 | 2581820.1777 | 1101070.0233 | 2581816.7309 | 1101069.0332 | 2581813.5517 | 1101066.9305 | 2581811.095 | 1101063.2027 | 2581808.5584 | 1101058.6636 | 2581805.2879 | 1101054.538 | 2581804.2218 | 1101049.9945 | 2581804.6932 | 1101044.6459 | 2581811.5538 | 1101025.3822 | 2581812.1101 | 1101019.9445 | 2581810.5492 | 1101015.5692 | 2581806.4604 | 1101009.5785 | 2581802.7016 | 1101005.2098 | 2581799.3452 | 1100998.2386 | 2581795.9124 | 1100994.1913 | 2581792.564 | 1100992.5005
89 | 2581820.1777 | 1101070.0233 | 2581824.1915 | 1101053.703
90 | 2581448.3605 | 1101182.2094 | 2581456.0361 | 1101179.2844 | 2581456.8332 | 1101177.5326
91 | 2581664.8051 | 1100984.9661 | 2581663.8404 | 1100981.5572
92 | 2581652.1214 | 1100959.6286 | 2581656.6601 | 1100966.954 | 2581662.3925 | 1100976.4414 | 2581663.8404 | 1100981.5572
93 | 2581806.4945 | 1101254.7911 | 2581807.6931 | 1101251.4613
94 | 2581806.4945 | 1101254.7911 | 2581808.1632 | 1101258.9994 | 2581809.7662 | 1101267.0875 | 2581814.3178 | 1101290.6413 | 2581818.9587 | 1101300.1766 | 2581824.9185 | 1101305.717 | 2581831.5038 | 1101318.5148 | 2581842.8253 | 1101333.9552 | 2581852.7997 | 1101344.0749 | 2581861.0116 | 1101349.8854
95 | 2581881.5954 | 1101365.5692 | 2581868.1157 | 1101354.9122 | 2581861.0116 | 1101349.8854
96 | 2581610.5803 | 1100915.4568 | 2581608.6476 | 1100913.6173 | 2581608.5417 | 1100911.8612 | 2581609.2063 | 1100909.0133 | 2581610.4966 | 1100905.7521 | 2581614.3573 | 1100897.7697 | 2581616.4243 | 1100892.9054 | 2581617.7599 | 1100889.2773 | 2581617.6922 | 1100884.8308 | 2581617.4264 | 1100881.4188 | 2581616.2722 | 1100878.5208 | 2581612.8881 | 1100875.2739 | 2581609.5619 | 1100873.2608 | 2581605.8762 | 1100872.6606 | 2581601.6717 | 1100871.9397 | 2581600.5481 | 1100871.7203
97 | 2581640.8873 | 1100880.0801 | 2581636.4823 | 1100879.6044 | 2581630.6269 | 1100883.1795 | 2581623.6053 | 1100897.7082 | 2581620.3838 | 1100904.666 | 2581610.5803 | 1100915.4568
98 | 2581640.8873 | 1100880.0801 | 2581643.4596 | 1100875.9591 | 2581643.8549 | 1100865.9529 | 2581642.2638 | 1100854.274 | 2581646.1851 | 1100843.2788 | 2581648.0507 | 1100840.883
99 | 2581640.8873 | 1100880.0801 | 2581644.5371 | 1100881.6143 | 2581646.8758 | 1100884.6754 | 2581649.371 | 1100895.9291 | 2581650.6487 | 1100903.8181
100 | 2581575.1785 | 1101043.8183 | 2581573.4864 | 1101032.0287 | 2581567.7094 | 1101018.0281
101 | 2581648.0507 | 1100840.883 | 2581649.2701 | 1100842.3134 | 2581649.0751 | 1100844.3372 | 2581647.9977 | 1100848.8872 | 2581648.1134 | 1100853.8561 | 2581649.1607 | 1100857.2657 | 2581651.2466 | 1100861.1391 | 2581655.4185 | 1100866.4069 | 2581658.9607 | 1100870.7317
102 | 2581648.0507 | 1100840.883 | 2581655.1971 | 1100831.7011 | 2581669.4318 | 1100812.1036 | 2581674.3064 | 1100798.9711 | 2581676.9757 | 1100793.6158 | 2581683.8817 | 1100786.8359 | 2581693.1882 | 1100780.4712 | 2581700.3865 | 1100778.1927 | 2581710.6666 | 1100777.3014
103 | 2581650.6487 | 1100903.8181 | 2581650.306 | 1100905.3599
104 | 2581710.6666 | 1100777.3014 | 2581720.5806 | 1100776.4418 | 2581725.6661 | 1100774.1698 | 2581727.3168 | 1100770.4859
105 | 2581652.1214 | 1100959.6286 | 2581649.7852 | 1100955.8581 | 2581646.3356 | 1100951.4441 | 2581643.1448 | 1100945.5731 | 2581642.284 | 1100939.8839 | 2581645.0601 | 1100928.9589 | 2581650.306 | 1100905.3599
106 | 2581597.8503 | 1100702.221 | 2581589.9656 | 1100702.7564 | 2581584.2052 | 1100702.0069 | 2581578.3392 | 1100702.1248 | 2581574.6564 | 1100702.5029 | 2581569.9868 | 1100704.118 | 2581567.2471 | 1100706.6609 | 2581565.7013 | 1100709.8673 | 2581563.4408 | 1100717.2779 | 2581561.6506 | 1100726.6437 | 2581560.9438 | 1100733.4159 | 2581559.6679 | 1100738.8559 | 2581555.0896 | 1100746.5944
107 | 2581581.0672 | 1100731.2979 | 2581597.8503 | 1100702.221
108 | 2582286.2616 | 1101173.6062 | 2582357.4039 | 1101342.7082
109 | 2582286.2616 | 1101173.6062 | 2582292.5831 | 1101166.003 | 2582298.7882 | 1101160.2375 | 2582320.4352 | 1101144.9664 | 2582323.0165 | 1101142.9594
110 | 2582339.5023 | 1101123.3887 | 2582336.6682 | 1101128.0882 | 2582328.1564 | 1101138.963 | 2582323.0165 | 1101142.9594
111 | 2582339.5023 | 1101123.3887 | 2582335.3537 | 1101115.23 | 2582334.4844 | 1101101.1143 | 2582329.5324 | 1101093.4916 | 2582321.5073 | 1101085.5666
112 | 2582311.3754 | 1101079.6599 | 2582317.4619 | 1101083.5997 | 2582321.5073 | 1101085.5666
113 | 2582311.3754 | 1101079.6599 | 2582306.8468 | 1101084.4979 | 2582303.2467 | 1101089.2552 | 2582301.1946 | 1101094.0637 | 2582299.379 | 1101100.4055 | 2582298.2673 | 1101101.8875
114 | 2582102.5088 | 1101058.7021 | 2582103.8159 | 1101062.6845 | 2582105.7195 | 1101067.8703 | 2582106.9862 | 1101072.2466 | 2582108.7214 | 1101075.443 | 2582110.9877 | 1101077.6486 | 2582110.9877 | 1101077.6486
115 | 2582071.5457 | 1101055.1429 | 2582077.3828 | 1101040.1736 | 2582080.3069 | 1101034.5399 | 2582090.3271 | 1101026.1615 | 2582093.7536 | 1101022.9164 | 2582095.8673 | 1101018.0188 | 2582099.1978 | 1101013.7289 | 2582101.5453 | 1101014.6113 | 2582100.8548 | 1101021.8504 | 2582099.5944 | 1101035.2942 | 2582099.7151 | 1101044.6764 | 2582101.1841 | 1101054.666 | 2582102.5088 | 1101058.7021
116 | 2582120.6403 | 1101074.7627 | 2582117.8056 | 1101077.6395 | 2582113.8538 | 1101078.5739 | 2582110.9877 | 1101077.6486
117 | 2582071.5457 | 1101055.1429 | 2582069.5532 | 1101051.3469 | 2582068.1801 | 1101045.0033 | 2582069.4165 | 1101036.5732 | 2582071.6313 | 1101021.4034 | 2582067.9126 | 1101012.2209 | 2582066.0593 | 1101007.6508
118 | 2582067.3927 | 1101082.18 | 2582070.4228 | 1101060.1265 | 2582071.5457 | 1101055.1429
119 | 2582154.2563 | 1100983.5843 | 2582148.3819 | 1100988.6264 | 2582141.5453 | 1101011.1468 | 2582134.9656 | 1101026.3073 | 2582132.9278 | 1101043.811 | 2582129.6429 | 1101055.6489 | 2582125.0883 | 1101067.335 | 2582123.3813 | 1101071.053 | 2582121.4859 | 1101073.9045 | 2582120.6403 | 1101074.7627
120 | 2582023.1773 | 1101018.5792 | 2582026.9358 | 1101020.3244 | 2582030.4105 | 1101017.6906 | 2582031.8445 | 1101013.2507 | 2582031.7055 | 1101005.5584 | 2582032.8756 | 1101000.8414 | 2582035.5243 | 1100998.9214 | 2582039.3932 | 1101001.3334 | 2582046.1359 | 1101002.0248 | 2582052.5973 | 1100996.5918 | 2582055.5444 | 1100990.9135 | 2582058.5261 | 1100989.0593 | 2582062.4973 | 1100989.4366 | 2582063.6671 | 1100992.4346 | 2582064.9839 | 1101000.6571 | 2582065.184 | 1101005.4923 | 2582066.0593 | 1101007.6508
121 | 2582154.2563 | 1100983.5843 | 2582154.0615 | 1100975.2695 | 2582153.8212 | 1100972.5022
122 | 2582169.0985 | 1101095.975 | 2582165.1128 | 1101077.5442 | 2582164.3194 | 1101068.3085 | 2582161.6728 | 1101049.9848 | 2582152.3323 | 1101031.7587 | 2582149.977 | 1101022.9724 | 2582152.3612 | 1100999.6091 | 2582154.2563 | 1100983.5843
123 | 2582023.1773 | 1101018.5792 | 2582026.557 | 1100986.6197 | 2582039.0321 | 1100944.9393 | 2582039.7557 | 1100940.8559
124 | 2582023.1773 | 1101018.5792 | 2582019.5396 | 1101021.0357
125 | 2582175.4314 | 1100921.0458 | 2582172.4561 | 1100930.3704 | 2582169.1519 | 1100938.3397 | 2582166.9934 | 1100943.8266 | 2582166.0756 | 1100950.1436 | 2582165.0634 | 1100958.5286 | 2582162.3924 | 1100968.675 | 2582159.2933 | 1100972.7195 | 2582153.8212 | 1100972.5022
126 | 2582153.8212 | 1100972.5022 | 2582152.531 | 1100957.554 | 2582152.1117 | 1100949.2066 | 2582153.6223 | 1100933.9944 | 2582154.4651 | 1100921.6542
127 | 2582169.0985 | 1101095.975 | 2582173.4387 | 1101095.5287 | 2582175.6748 | 1101092.754 | 2582178.4305 | 1101085.1087 | 2582180.0296 | 1101078.912 | 2582180.7088 | 1101073.0515 | 2582182.5344 | 1101070.1668 | 2582185.1538 | 1101068.7918
128 | 2582169.0985 | 1101095.975 | 2582169.2443 | 1101113.8948 | 2582167.6231 | 1101120.4807 | 2582165.4896 | 1101129.1802 | 2582165.2828 | 1101137.7518 | 2582169.679 | 1101166.7869 | 2582172.0158 | 1101179.8199 | 2582169.7131 | 1101191.4548 | 2582166.3145 | 1101201.5255 | 2582161.0917 | 1101217.5267 | 2582160.0689 | 1101224.9557 | 2582160.6417 | 1101228.0194
129 | 2582110.2201 | 1100815.7518 | 2582108.6537 | 1100817.3239 | 2582101.1933 | 1100822.6265 | 2582093.0129 | 1100827.82 | 2582082.5433 | 1100833.5428 | 2582075.6071 | 1100838.1101 | 2582069.0817 | 1100842.8874 | 2582062.4532 | 1100849.4326 | 2582054.6239 | 1100855.5589 | 2582045.144 | 1100873.9519 | 2582042.0041 | 1100890.3251 | 2582041.5023 | 1100919.3635 | 2582041.3993 | 1100931.5811 | 2582039.7557 | 1100940.8559
130 | 2582019.5396 | 1101021.0357 | 2582021.7445 | 1101026.0317 | 2582019.3905 | 1101038.5783 | 2582016.5904 | 1101049.4144 | 2582012.1093 | 1101059.7329 | 2582007.779 | 1101071.2961 | 2582003.955 | 1101081.3459 | 2582002.2959 | 1101090.7222 | 2582000.9161 | 1101095.173 | 2581998.074 | 1101099.706 | 2581994.7062 | 1101101.8171 | 2581991.3749 | 1101103.2055 | 2581986.6987 | 1101102.5524 | 2581982.4891 | 1101100.0748 | 2581973.9713 | 1101093.1745 | 2581969.5693 | 1101091.0421 | 2581966.4641 | 1101090.3955 | 2581965.5157 | 1101090.6221
131 | 2582154.4651 | 1100921.6542 | 2582154.5199 | 1100920.8518 | 2582154.7968 | 1100909.7787 | 2582153.8342 | 1100898.298 | 2582149.2174 | 1100881.1363 | 2582145.9522 | 1100865.627 | 2582143.7404 | 1100855.7063 | 2582144.2369 | 1100848.2566 | 2582145.7769 | 1100842.9716 | 2582148.5681 | 1100836.8603 | 2582154.2462 | 1100828.1613 | 2582158.6814 | 1100817.8986 | 2582162.3919 | 1100808.5829 | 2582166.0886 | 1100797.1885 | 2582171.5493 | 1100782.9986 | 2582175.6786 | 1100773.9818 | 2582178.6881 | 1100768.0631
132 | 2582234.171 | 1101113.2811 | 2582231.455 | 1101110.7656 | 2582225.2289 | 1101104.1139 | 2582221.6761 | 1101098.6215 | 2582220.9196 | 1101093.9992 | 2582221.3886 | 1101085.0711 | 2582221.9164 | 1101075.0867 | 2582219.8479 | 1101071.7022 | 2582216.3769 | 1101070.3228 | 2582213.6339 | 1101071.7761 | 2582210.47 | 1101074.8536 | 2582205.3923 | 1101077.1475 | 2582198.7619 | 1101077.7451 | 2582194.5226 | 1101075.6454 | 2582189.789 | 1101071.2905 | 2582185.1538 | 1101068.7918
133 | 2582234.171 | 1101113.2811 | 2582244.3132 | 1101122.6783 | 2582246.6221 | 1101126.2622 | 2582251.5274 | 1101128.5156 | 2582254.4588 | 1101127.9845 | 2582257.5714 | 1101125.8965 | 2582259.9687 | 1101120.031 | 2582262.2457 | 1101118.0122 | 2582291.8568 | 1101109.9277
134 | 2582234.171 | 1101113.2811 | 2582237.0022 | 1101112.8726 | 2582240.4873 | 1101111.1615 | 2582246.6345 | 1101101.5052 | 2582247.9103 | 1101098.8605
135 | 2581878.3002 | 1101042.8906 | 2581881.4541 | 1101059.1993
136 | 2581878.3002 | 1101042.8906 | 2581887.0738 | 1101070.5005 | 2581900.8697 | 1101098.0954 | 2581904.1611 | 1101101.4872 | 2581907.3058 | 1101102.4227 | 2581911.2532 | 1101102.6221 | 2581913.8741 | 1101101.7583 | 2581915.7683 | 1101101.1635 | 2581917.6689 | 1101100.1128 | 2581922.3668 | 1101096.6237
137 | 2581824.1915 | 1101053.703 | 2581855.6386 | 1101024.1269 | 2581863.5385 | 1101021.035 | 2581867.5188 | 1101024.4359 | 2581871.3679 | 1101035.7189 | 2581873.8816 | 1101037.8236 | 2581878.3002 | 1101042.8906
138 | 2581878.7072 | 1100992.7974 | 2581877.5692 | 1101039.1132 | 2581878.3002 | 1101042.8906
139 | 2581902.712 | 1101155.1076 | 2581912.0746 | 1101146.9199 | 2581919.4782 | 1101140.9502 | 2581928.7938 | 1101129.9835 | 2581936.9958 | 1101121.8438 | 2581943.579 | 1101115.8322
140 | 2581902.712 | 1101155.1076 | 2581902.8619 | 1101158.6534 | 2581904.5703 | 1101165.7741 | 2581912.8161 | 1101181.4288
141 | 2581943.579 | 1101115.8322 | 2581946.6168 | 1101114.6336 | 2581950.201 | 1101112.4218
142 | 2581943.579 | 1101115.8322 | 2581937.4483 | 1101097.1744 | 2581933.4193 | 1101092.9621 | 2581930.924 | 1101091.8468
143 | 2581912.8161 | 1101181.4288 | 2581928.2537 | 1101210.737 | 2581928.6851 | 1101211.527
144 | 2581930.924 | 1101091.8468 | 2581927.5826 | 1101092.4237 | 2581924.1011 | 1101095.3356 | 2581922.3668 | 1101096.6237
145 | 2581864.7431 | 1100929.8742 | 2581871.2653 | 1100931.8779 | 2581876.2172 | 1100936.6543 | 2581876.4584 | 1100968.0806 | 2581878.7072 | 1100992.7974
146 | 2581878.7072 | 1100992.7974 | 2581880.5797 | 1100992.6807 | 2581882.1332 | 1100992.009 | 2581883.3754 | 1100990.7602 | 2581884.1965 | 1100988.4343 | 2581884.7554 | 1100983.8303 | 2581885.9778 | 1100975.9672 | 2581886.7856 | 1100969.1835 | 2581888.0163 | 1100964.1106 | 2581890.4915 | 1100958.5115 | 2581894.6744 | 1100952.0401 | 2581897.0012 | 1100948.5647 | 2581898.9108 | 1100945.3574 | 2581902.2139 | 1100939.7002 | 2581903.8098 | 1100935.0931 | 2581905.8718 | 1100931.0516 | 2581907.7863 | 1100929.445 | 2581910.1774 | 1100929.3823 | 2581911.8359 | 1100930.1555 | 2581913.4506 | 1100931.807 | 2581915.1279 | 1100936.3043 | 2581916.1278 | 1100941.9931 | 2581916.36 | 1100943.543
147 | 2581955.4089 | 1101104.8008 | 2581953.4786 | 1101108.6101 | 2581950.201 | 1101112.4218 | 2581950.201 | 1101112.4218
148 | 2581928.6851 | 1101211.527 | 2581939.4432 | 1101231.2251 | 2581957.8729 | 1101253.2923 | 2581972.3109 | 1101270.4414
149 | 2581864.7431 | 1100929.8742 | 2581863.559 | 1100955.6797 | 2581861.8196 | 1100971.7708 | 2581859.3172 | 1100977.4203
150 | 2581916.79 | 1100961.5335 | 2581917.1134 | 1100958.4318 | 2581917.3057 | 1100952.8506 | 2581916.9254 | 1100947.3156 | 2581916.36 | 1100943.543
151 | 2581955.4089 | 1101104.8008 | 2581957.5407 | 1101100.5939 | 2581959.6932 | 1101093.1838 | 2581962.4119 | 1101091.3636 | 2581965.5157 | 1101090.6221
152 | 2581988.5878 | 1101289.7747 | 2581972.3109 | 1101270.4414
153 | 2581792.564 | 1100992.5005 | 2581788.1475 | 1100988.1561 | 2581786.8695 | 1100986.7147
154 | 2581792.564 | 1100992.5005 | 2581789.1541 | 1100993.478 | 2581787.1249 | 1100995.5185 | 2581783.566 | 1101003.5666 | 2581779.8512 | 1101013.794 | 2581777.09 | 1101016.8928 | 2581771.6381 | 1101018.2099
155 | 2582110.2201 | 1100815.7518 | 2582108.9537 | 1100814.0881 | 2582108.5823 | 1100811.5101 | 2582109.6644 | 1100808.4498 | 2582111.6752 | 1100805.3423 | 2582113.228 | 1100801.8137 | 2582113.9381 | 1100798.5544 | 2582114.2898 | 1100794.4735 | 2582114.1759 | 1100789.9715 | 2582113.6956 | 1100784.5925 | 2582112.4796 | 1100779.0599 | 2582111.7359 | 1100773.5816 | 2582110.9473 | 1100768.6147 | 2582111.2434 | 1100764.0671 | 2582112.0582 | 1100759.5624 | 2582113.4963 | 1100753.8664 | 2582114.7845 | 1100749.8272 | 2582115.8103 | 1100746 | 2582117.0947 | 1100740.6602
156 | 2582117.0947 | 1100740.6602 | 2582117.4934 | 1100736.7793 | 2582117.481 | 1100732.5994 | 2582116.6969 | 1100729.1778 | 2582114.9706 | 1100726.3926 | 2582114.6414 | 1100725.5804
157 | 2581727.3168 | 1100770.4859 | 2581727.6264 | 1100769.795 | 2581728.7389 | 1100764.022 | 2581728.7389 | 1100764.022
158 | 2582247.9103 | 1101098.8605 | 2582249.3036 | 1101095.9723 | 2582253.8296 | 1101082.3855 | 2582257.6411 | 1101067.9226
159 | 2582291.8568 | 1101109.9277 | 2582292.3333 | 1101109.7976 | 2582298.2673 | 1101101.8875
160 | 2582110.4727 | 1100705.7558 | 2582110.7092 | 1100706.4952 | 2582111.7601 | 1100711.15 | 2582112.6117 | 1100716.4724 | 2582112.7218 | 1100719.6736 | 2582113.193 | 1100722.0068 | 2582114.6414 | 1100725.5804
161 | 2581917.1704 | 1100773.1713 | 2581915.2897 | 1100773.1213 | 2581912.7477 | 1100771.9394 | 2581908.5809 | 1100768.3279 | 2581908.5809 | 1100768.3279
162 | 2581917.1704 | 1100773.1713 | 2581916.8711 | 1100761.0772 | 2581924.3153 | 1100745.2358 | 2581936.693 | 1100735.7273 | 2581951.2444 | 1100725.9122 | 2581964.7268 | 1100713.11 | 2581967.4762 | 1100705.9982 | 2581967.7162 | 1100698.2491 | 2581957.2852 | 1100670.255 | 2581958.4207 | 1100661.7473 | 2581961.6287 | 1100657.858 | 2581966.0381 | 1100657.1889 | 2581972.4494 | 1100660.8049 | 2581973.5967 | 1100653.6757 | 2581975.3986 | 1100648.023 | 2581977.2052 | 1100643.9378
163 | 2581908.5809 | 1100768.3279 | 2581907.6302 | 1100760.9825 | 2581907.1892 | 1100753.28 | 2581907.0928 | 1100751.4683
164 | 2582043.7111 | 1100547.9914 | 2582040.499 | 1100550.5356 | 2582036.3057 | 1100553.6496 | 2582032.4785 | 1100557.5407 | 2582028.488 | 1100561.1655 | 2582025.3813 | 1100562.7311 | 2582021.1818 | 1100563.733 | 2582016.1019 | 1100565.3934 | 2582013.7188 | 1100568.2463 | 2582011.809 | 1100571.4648 | 2582010.9417 | 1100576.481 | 2582010.3887 | 1100583.1082 | 2582008.0882 | 1100592.8867 | 2582005.6215 | 1100601.4317 | 2582003.4037 | 1100607.7526 | 2582000.8775 | 1100611.8955 | 2581997.1021 | 1100617.5985 | 2581993.7937 | 1100621.5437 | 2581990.6909 | 1100624.3877 | 2581986.9097 | 1100628.1342 | 2581982.7713 | 1100631.4482 | 2581979.6173 | 1100635.2929 | 2581977.4461 | 1100639.0679 | 2581976.1621 | 1100641.9177 | 2581977.2052 | 1100643.9378
165 | 2581977.2052 | 1100643.9378 | 2581980.9281 | 1100641.4365 | 2581986.1166 | 1100639.8759 | 2581996.6431 | 1100637.5656 | 2582002.6607 | 1100636.3581 | 2582010.4406 | 1100634.3673 | 2582018.9891 | 1100630.5733 | 2582028.4013 | 1100625.7318 | 2582036.6081 | 1100621.5163 | 2582043.9678 | 1100618.7486 | 2582052.1086 | 1100615.7785 | 2582055.843 | 1100614.5224 | 2582063.0561 | 1100614.5009 | 2582065.9128 | 1100614.8037 | 2582069.5455 | 1100615.7823 | 2582071.888 | 1100617.5318 | 2582073.5633 | 1100621.351 | 2582074.5624 | 1100626.7841 | 2582076.0843 | 1100632.1343
166 | 2581970.0693 | 1100791.7338 | 2581966.8466 | 1100780.3043 | 2581965.2926 | 1100773.0497 | 2581966.8326 | 1100767.8202 | 2581978.2303 | 1100743.7296 | 2581987.9579 | 1100725.3136 | 2581992.4754 | 1100716.7847 | 2581993.0301 | 1100710.7355 | 2581992.0454 | 1100704.9244 | 2581980.641 | 1100674.9321 | 2581975.0309 | 1100662.2647 | 2581972.4494 | 1100660.8049 | 2581973.5967 | 1100653.6757 | 2581975.3986 | 1100648.023 | 2581977.2052 | 1100643.9378
167 | 2581988.5878 | 1101289.7747 | 2581990.433 | 1101288.324 | 2581991.0021 | 1101287.1328 | 2581991.052 | 1101285.6875 | 2581990.4747 | 1101284.1329 | 2581989.1086 | 1101277.567 | 2581988.3132 | 1101272.9226 | 2581987.9879 | 1101267.6431 | 2581987.6079 | 1101262.1637 | 2581987.5961 | 1101258.2284 | 2581987.7947 | 1101254.7594 | 2581987.8839 | 1101250.935 | 2581987.877 | 1101248.6116 | 2581987.8696 | 1101246.1215 | 2581987.7077 | 1101243.743 | 2581987.7019 | 1101241.7864 | 2581987.5968 | 1101240.286 | 2581987.4835 | 1101238.6299 | 2581987.7392 | 1101236.139 | 2581989.1859 | 1101233.4 | 2581990.2193 | 1101232.2074
168 | 2581991.3102 | 1101232.1041 | 2581990.2193 | 1101232.2074 | 2581990.2193 | 1101232.2074
169 | 2582110.4727 | 1100705.7558 | 2582107.8814 | 1100697.6546 | 2582104.1732 | 1100689.4392 | 2582098.9516 | 1100679.8387 | 2582095.0919 | 1100672.7577 | 2582091.2067 | 1100666.5975
170 | 2581970.0693 | 1100791.7338 | 2581970.9376 | 1100794.8328 | 2581970.9968 | 1100814.6871 | 2581974.9074 | 1100837.3861
171 | 2582046.5544 | 1100778.2105 | 2582045.3275 | 1100769.0095 | 2582043.6435 | 1100759.6431 | 2582041.9649 | 1100754.7345 | 2582039.5696 | 1100750.8174 | 2582036.9545 | 1100745.856 | 2582034.8088 | 1100740.0149 | 2582034.749 | 1100735.5128 | 2582035.14 | 1100729.0529 | 2582034.2931 | 1100722.7411 | 2582031.9494 | 1100720.5803 | 2582029.2569 | 1100720.844 | 2582028.48 | 1100722.4471 | 2582026.6287 | 1100727.1105 | 2582024.8729 | 1100730.0617 | 2582022.0809 | 1100733.2827 | 2582019.1265 | 1100736.5487 | 2582016.5446 | 1100740.1693 | 2582014.2741 | 1100744.4227 | 2582013.1487 | 1100748.517 | 2582009.2769 | 1100755.6098 | 2582006.6829 | 1100757.7409 | 2582001.4996 | 1100758.4233 | 2581994.9088 | 1100759.4323 | 2581981.7925 | 1100762.6286 | 2581977.4909 | 1100765.6874 | 2581974.9626 | 1100769.1078 | 2581974.0924 | 1100773.1457 | 2581973.591 | 1100778.8946 | 2581973.7057 | 1100783.5966 | 2581973.4084 | 1100787.7329 | 2581973.0513 | 1100789.9573 | 2581970.0693 | 1100791.7338
172 | 2582084.7144 | 1100651.9183 | 2582082.8749 | 1100647.8146 | 2582079.1685 | 1100640.2217 | 2582076.7679 | 1100634.5371 | 2582076.0843 | 1100632.1343
173 | 2582084.7144 | 1100651.9183 | 2582085.9056 | 1100654.5757 | 2582087.6899 | 1100659.5394
174 | 2581991.3102 | 1101232.1041 | 2581993.2773 | 1101232.6096 | 2581994.8424 | 1101233.2275 | 2581996.4493 | 1101234.9236 | 2581998.1744 | 1101237.2974 | 2582000.1017 | 1101240.0375 | 2582001.6098 | 1101242.3119 | 2582002.5504 | 1101243.7543 | 2582003.6447 | 1101244.7849 | 2582005.1015 | 1101245.4587 | 2582006.4468 | 1101245.0322 | 2582007.2713 | 1101243.8403 | 2582007.4187 | 1101241.3608 | 2582007.3648 | 1101238.882 | 2582007.1949 | 1101236.3923 | 2582007.1433 | 1101234.636 | 2582007.3471 | 1101232.9346 | 2582007.861 | 1101231.3767 | 2582008.8961 | 1101230.7511
175 | 2581907.7168 | 1100738.2263 | 2581906.7463 | 1100744.9549 | 2581907.0928 | 1100751.4683
176 | 2582013.5702 | 1101233.3274 | 2582012.0651 | 1101232.0423 | 2582010.6613 | 1101231.0015 | 2582008.8961 | 1101230.7511
177 | 2582087.6899 | 1100659.5394 | 2582088.6759 | 1100662.2825 | 2582090.4031 | 1100665.3234 | 2582091.2067 | 1100666.5975
178 | 2581728.7389 | 1100764.022 | 2581728.6955 | 1100749.6593 | 2581729.8434 | 1100737.6943 | 2581734.8009 | 1100712.7577
179 | 2581918.0309 | 1100701.2101 | 2581919.8087 | 1100705.6515 | 2581919.9267 | 1100708.8527 | 2581919.1597 | 1100713.7686 | 2581917.9253 | 1100717.6521 | 2581915.0926 | 1100722.7854 | 2581912.6156 | 1100727.8064 | 2581909.7751 | 1100732.9397 | 2581907.7168 | 1100738.2263

## bus_geodata
| x | y | coords
0 | 2581482.0875 | 1101278.7633
1 | 2581491.8498 | 1101302.7593
2 | 2581498.486 | 1101331.9648
3 | 2581478.3594 | 1101297.0199
4 | 2581521.9876 | 1101296.4083
5 | 2581471.9932 | 1101278.0999
6 | 2581520.7801 | 1101243.1962
7 | 2581530.1033 | 1101339.0174
8 | 2581531.5282 | 1101181.5366
9 | 2581525.5839 | 1101249.044
10 | 2581511.8601 | 1101203.5813
11 | 2581469 | 1101134.3664
12 | 2582072.6565 | 1101575.5913
13 | 2581895.5718 | 1101372.9501
14 | 2581090.0498 | 1101196.9268
15 | 2581088.8509 | 1101205.0446
16 | 2581088.9925 | 1101176.6814
17 | 2581088.4956 | 1101207.4507
18 | 2581119.5145 | 1101086.5567
19 | 2581087.5794 | 1101213.6541
20 | 2581136.2224 | 1101054.2327
21 | 2581107.3091 | 1101080.6012
22 | 2581081.5158 | 1101229.7314
23 | 2581114.3498 | 1101271.3774
24 | 2581133.6111 | 1101028.3722
25 | 2581217.7298 | 1100897.4999
26 | 2581175.837 | 1101061.4573
27 | 2581152.6619 | 1101046.3228
28 | 2581087.6973 | 1101068.3358
29 | 2581147.5729 | 1101304.0235
30 | 2581171.4326 | 1101341.9146
31 | 2581459.5636 | 1101088.0386
32 | 2581461.4407 | 1101154.6777
33 | 2581454.4313 | 1101045.949
34 | 2581476.4021 | 1101082.2632
35 | 2581459.8978 | 1101167.3896
36 | 2581529.7096 | 1101140.9811
37 | 2581544.3067 | 1101279.0425
38 | 2581216.1677 | 1100959.0917
39 | 2581232.0131 | 1100947.478
40 | 2581243.8331 | 1100941.4587
41 | 2581319.486 | 1100938.7942
42 | 2581529.0729 | 1101118.1299
43 | 2581577.2902 | 1101137.4037
44 | 2581536.7935 | 1101038.7106
45 | 2581575.006 | 1101213.1489
46 | 2581579.9466 | 1101138.6092
47 | 2581537.6514 | 1101058.6292
48 | 2581539.0294 | 1101023.3088
49 | 2581505.0667 | 1100891.0562
50 | 2581636.1737 | 1101138.9582
51 | 2581552.1272 | 1101076.07
52 | 2581561.7257 | 1100969.3995
53 | 2581517.32 | 1100767.155
54 | 2581559.9524 | 1101324.1286
55 | 2581595.9755 | 1101341.9946
56 | 2581307.491 | 1100946.4796
57 | 2581315.9062 | 1100827.2378
58 | 2581284.6646 | 1101015.1516
59 | 2581266.7072 | 1100974.1976
60 | 2581292.7032 | 1100876.9235
61 | 2581245.5398 | 1100993.7398
62 | 2581671.0897 | 1101305.1144
63 | 2581665.4321 | 1101289.0014
64 | 2581673.3767 | 1101319.2257
65 | 2581655.0676 | 1101208.4207
66 | 2581657.0334 | 1101179.1712
67 | 2581647.8223 | 1101163.0613
68 | 2581685.2082 | 1101112.163
69 | 2581715.4843 | 1101190.8212
70 | 2581741.98 | 1101280.6554
71 | 2581715.1759 | 1101182.23
72 | 2581750.4004 | 1101317.3474
73 | 2581782.1411 | 1101198.336
74 | 2581697.0554 | 1101145.066
75 | 2581731.8042 | 1101312.0453
76 | 2581776.0442 | 1101362.8027
77 | 2581768.8294 | 1101149.2068
78 | 2581811.8612 | 1101098.4917
79 | 2581680.2276 | 1101171.9417
80 | 2581725.827 | 1101326.3928
81 | 2581809.4653 | 1101383.047
82 | 2581820.1777 | 1101070.0233
83 | 2581456.8332 | 1101177.5326
84 | 2581448.3605 | 1101182.2094
85 | 2581664.8051 | 1100984.9661
86 | 2581663.8404 | 1100981.5572
87 | 2581806.4945 | 1101254.7911
88 | 2581807.6931 | 1101251.4613
89 | 2581861.0116 | 1101349.8854
90 | 2581881.5954 | 1101365.5692
91 | 2581557.8623 | 1101082.9798
92 | 2581600.5481 | 1100871.7203
93 | 2581610.5803 | 1100915.4568
94 | 2581640.8873 | 1100880.0801
95 | 2581567.7094 | 1101018.0281
96 | 2581648.0507 | 1100840.883
97 | 2581650.6487 | 1100903.8181
98 | 2581575.1785 | 1101043.8183
99 | 2581658.9607 | 1100870.7317
100 | 2581710.6666 | 1100777.3014
101 | 2581650.306 | 1100905.3599
102 | 2581555.0896 | 1100746.5944
103 | 2581597.8503 | 1100702.221
104 | 2581581.0672 | 1100731.2979
105 | 2582357.4039 | 1101342.7082
106 | 2582286.2616 | 1101173.6062
107 | 2582323.0165 | 1101142.9594
108 | 2582339.5023 | 1101123.3887
109 | 2582321.5073 | 1101085.5666
110 | 2582311.3754 | 1101079.6599
111 | 2582102.5088 | 1101058.7021
112 | 2582110.9877 | 1101077.6486
113 | 2582071.5457 | 1101055.1429
114 | 2582120.6403 | 1101074.7627
115 | 2582066.0593 | 1101007.6508
116 | 2582067.3927 | 1101082.18
117 | 2582154.2563 | 1100983.5843
118 | 2582023.1773 | 1101018.5792
119 | 2582153.8212 | 1100972.5022
120 | 2582169.0985 | 1101095.975
121 | 2582039.7557 | 1100940.8559
122 | 2582019.5396 | 1101021.0357
123 | 2582175.4314 | 1100921.0458
124 | 2582154.4651 | 1100921.6542
125 | 2582185.1538 | 1101068.7918
126 | 2582160.6417 | 1101228.0194
127 | 2582178.6881 | 1100768.0631
128 | 2582234.171 | 1101113.2811
129 | 2581881.4541 | 1101059.1993
130 | 2581878.3002 | 1101042.8906
131 | 2581902.712 | 1101155.1076
132 | 2581943.579 | 1101115.8322
133 | 2581912.8161 | 1101181.4288
134 | 2581922.3668 | 1101096.6237
135 | 2581824.1915 | 1101053.703
136 | 2581878.7072 | 1100992.7974
137 | 2581950.201 | 1101112.4218
138 | 2581930.924 | 1101091.8468
139 | 2581928.6851 | 1101211.527
140 | 2581864.7431 | 1100929.8742
141 | 2581916.36 | 1100943.543
142 | 2581955.4089 | 1101104.8008
143 | 2581972.3109 | 1101270.4414
144 | 2581859.3172 | 1100977.4203
145 | 2581792.564 | 1100992.5005
146 | 2581916.79 | 1100961.5335
147 | 2581965.5157 | 1101090.6221
148 | 2581786.8695 | 1100986.7147
149 | 2581771.6381 | 1101018.2099
150 | 2582110.2201 | 1100815.7518
151 | 2582117.0947 | 1100740.6602
152 | 2581652.1214 | 1100959.6286
153 | 2581727.3168 | 1100770.4859
154 | 2582247.9103 | 1101098.8605
155 | 2582257.6411 | 1101067.9226
156 | 2582291.8568 | 1101109.9277
157 | 2582298.2673 | 1101101.8875
158 | 2582114.6414 | 1100725.5804
159 | 2581917.1704 | 1100773.1713
160 | 2581908.5809 | 1100768.3279
161 | 2581977.2052 | 1100643.9378
162 | 2581988.5878 | 1101289.7747
163 | 2581990.2193 | 1101232.2074
164 | 2582110.4727 | 1100705.7558
165 | 2581974.9074 | 1100837.3861
166 | 2581970.0693 | 1100791.7338
167 | 2582046.5544 | 1100778.2105
168 | 2582043.7111 | 1100547.9914
169 | 2582076.0843 | 1100632.1343
170 | 2582084.7144 | 1100651.9183
171 | 2581991.3102 | 1101232.1041
172 | 2581907.0928 | 1100751.4683
173 | 2582008.8961 | 1101230.7511
174 | 2582013.5702 | 1101233.3274
175 | 2582087.6899 | 1100659.5394
176 | 2582091.2067 | 1100666.5975
177 | 2581728.7389 | 1100764.022
178 | 2581734.8009 | 1100712.7577
179 | 2581907.7168 | 1100738.2263
180 | 2581918.0309 | 1100701.2101
181 | 2581577.2902 | 1101137.4037

## line_std_types
| c_nf_per_km | r_ohm_per_km | x_ohm_per_km | max_i_ka | type | q_mm2 | alpha | voltage_rating
NAYY 4x50 SE | 210 | 0.642 | 0.083 | 0.142 | cs | 50 | 0.00403 | LV
NAYY 4x120 SE | 264 | 0.225 | 0.08 | 0.242 | cs | 120 | 0.00403 | LV
NAYY 4x150 SE | 261 | 0.208 | 0.08 | 0.27 | cs | 150 | 0.00403 | LV
NA2XS2Y 1x95 RM/25 12/20 kV | 216 | 0.313 | 0.132 | 0.252 | cs | 95 | 0.00403 | MV
NA2XS2Y 1x185 RM/25 12/20 kV | 273 | 0.161 | 0.117 | 0.362 | cs | 185 | 0.00403 | MV
NA2XS2Y 1x240 RM/25 12/20 kV | 304 | 0.122 | 0.112 | 0.421 | cs | 240 | 0.00403 | MV
NA2XS2Y 1x95 RM/25 6/10 kV | 315 | 0.313 | 0.123 | 0.249 | cs | 95 | 0.00403 | MV
NA2XS2Y 1x185 RM/25 6/10 kV | 406 | 0.161 | 0.11 | 0.358 | cs | 185 | 0.00403 | MV
NA2XS2Y 1x240 RM/25 6/10 kV | 456 | 0.122 | 0.105 | 0.416 | cs | 240 | 0.00403 | MV
NA2XS2Y 1x150 RM/25 12/20 kV | 250 | 0.206 | 0.116 | 0.319 | cs | 150 | 0.00403 | MV
NA2XS2Y 1x120 RM/25 12/20 kV | 230 | 0.253 | 0.119 | 0.283 | cs | 120 | 0.00403 | MV
NA2XS2Y 1x70 RM/25 12/20 kV | 190 | 0.443 | 0.132 | 0.22 | cs | 70 | 0.00403 | MV
NA2XS2Y 1x150 RM/25 6/10 kV | 360 | 0.206 | 0.11 | 0.315 | cs | 150 | 0.00403 | MV
NA2XS2Y 1x120 RM/25 6/10 kV | 340 | 0.253 | 0.113 | 0.28 | cs | 120 | 0.00403 | MV
NA2XS2Y 1x70 RM/25 6/10 kV | 280 | 0.443 | 0.123 | 0.217 | cs | 70 | 0.00403 | MV
N2XS(FL)2Y 1x120 RM/35 64/110 kV | 112 | 0.153 | 0.166 | 0.366 | cs | 120 | 0.00393 | HV
N2XS(FL)2Y 1x185 RM/35 64/110 kV | 125 | 0.099 | 0.156 | 0.457 | cs | 185 | 0.00393 | HV
N2XS(FL)2Y 1x240 RM/35 64/110 kV | 135 | 0.075 | 0.149 | 0.526 | cs | 240 | 0.00393 | HV
N2XS(FL)2Y 1x300 RM/35 64/110 kV | 144 | 0.06 | 0.144 | 0.588 | cs | 300 | 0.00393 | HV
15-AL1/3-ST1A 0.4 | 11 | 1.8769 | 0.35 | 0.105 | ol | 16 | 0.00403 | LV
24-AL1/4-ST1A 0.4 | 11.25 | 1.2012 | 0.335 | 0.14 | ol | 24 | 0.00403 | LV
48-AL1/8-ST1A 0.4 | 12.2 | 0.5939 | 0.3 | 0.21 | ol | 48 | 0.00403 | LV
94-AL1/15-ST1A 0.4 | 13.2 | 0.306 | 0.29 | 0.35 | ol | 94 | 0.00403 | LV
34-AL1/6-ST1A 10.0 | 9.7 | 0.8342 | 0.36 | 0.17 | ol | 34 | 0.00403 | MV
48-AL1/8-ST1A 10.0 | 10.1 | 0.5939 | 0.35 | 0.21 | ol | 48 | 0.00403 | MV
70-AL1/11-ST1A 10.0 | 10.4 | 0.4132 | 0.339 | 0.29 | ol | 70 | 0.00403 | MV
94-AL1/15-ST1A 10.0 | 10.75 | 0.306 | 0.33 | 0.35 | ol | 94 | 0.00403 | MV
122-AL1/20-ST1A 10.0 | 11.1 | 0.2376 | 0.323 | 0.41 | ol | 122 | 0.00403 | MV
149-AL1/24-ST1A 10.0 | 11.25 | 0.194 | 0.315 | 0.47 | ol | 149 | 0.00403 | MV
34-AL1/6-ST1A 20.0 | 9.15 | 0.8342 | 0.382 | 0.17 | ol | 34 | 0.00403 | MV
48-AL1/8-ST1A 20.0 | 9.5 | 0.5939 | 0.372 | 0.21 | ol | 48 | 0.00403 | MV
70-AL1/11-ST1A 20.0 | 9.7 | 0.4132 | 0.36 | 0.29 | ol | 70 | 0.00403 | MV
94-AL1/15-ST1A 20.0 | 10 | 0.306 | 0.35 | 0.35 | ol | 94 | 0.00403 | MV
122-AL1/20-ST1A 20.0 | 10.3 | 0.2376 | 0.344 | 0.41 | ol | 122 | 0.00403 | MV
149-AL1/24-ST1A 20.0 | 10.5 | 0.194 | 0.337 | 0.47 | ol | 149 | 0.00403 | MV
184-AL1/30-ST1A 20.0 | 10.75 | 0.1571 | 0.33 | 0.535 | ol | 184 | 0.00403 | MV
243-AL1/39-ST1A 20.0 | 11 | 0.1188 | 0.32 | 0.645 | ol | 243 | 0.00403 | MV
48-AL1/8-ST1A 110.0 | 8 | 0.5939 | 0.46 | 0.21 | ol | 48 | 0.00403 | HV
70-AL1/11-ST1A 110.0 | 8.4 | 0.4132 | 0.45 | 0.29 | ol | 70 | 0.00403 | HV
94-AL1/15-ST1A 110.0 | 8.65 | 0.306 | 0.44 | 0.35 | ol | 94 | 0.00403 | HV
122-AL1/20-ST1A 110.0 | 8.5 | 0.2376 | 0.43 | 0.41 | ol | 122 | 0.00403 | HV
149-AL1/24-ST1A 110.0 | 8.75 | 0.194 | 0.41 | 0.47 | ol | 149 | 0.00403 | HV
184-AL1/30-ST1A 110.0 | 8.8 | 0.1571 | 0.4 | 0.535 | ol | 184 | 0.00403 | HV
243-AL1/39-ST1A 110.0 | 9 | 0.1188 | 0.39 | 0.645 | ol | 243 | 0.00403 | HV
305-AL1/39-ST1A 110.0 | 9.2 | 0.0949 | 0.38 | 0.74 | ol | 305 | 0.00403 | HV
490-AL1/64-ST1A 110.0 | 9.75 | 0.059 | 0.37 | 0.96 | ol | 490 | 0.00403 | HV
679-AL1/86-ST1A 110.0 | 9.95 | 0.042 | 0.36 | 1.15 | ol | 679 | 0.00403 | HV
490-AL1/64-ST1A 220.0 | 10 | 0.059 | 0.285 | 0.96 | ol | 490 | 0.00403 | HV
679-AL1/86-ST1A 220.0 | 11.7 | 0.042 | 0.275 | 1.15 | ol | 679 | 0.00403 | HV
490-AL1/64-ST1A 380.0 | 11 | 0.059 | 0.253 | 0.96 | ol | 490 | 0.00403 | HV
679-AL1/86-ST1A 380.0 | 14.6 | 0.042 | 0.25 | 1.15 | ol | 679 | 0.00403 | HV

## trafo_std_types
| i0_percent | pfe_kw | vkr_percent | sn_mva | vn_lv_kv | vn_hv_kv | vk_percent | shift_degree | vector_group | tap_side | tap_neutral | tap_min | tap_max | tap_step_degree | tap_step_percent | tap_phase_shifter
160 MVA 380/110 kV | 0.06 | 60 | 0.25 | 160 | 110 | 380 | 12.2 | 0 | Yy0 | hv | 0 | -9 | 9 | 0 | 1.5 | FALSE
100 MVA 220/110 kV | 0.06 | 55 | 0.26 | 100 | 110 | 220 | 12 | 0 | Yy0 | hv | 0 | -9 | 9 | 0 | 1.5 | FALSE
63 MVA 110/20 kV | 0.04 | 22 | 0.32 | 63 | 20 | 110 | 18 | 150 | YNd5 | hv | 0 | -9 | 9 | 0 | 1.5 | FALSE
40 MVA 110/20 kV | 0.05 | 18 | 0.34 | 40 | 20 | 110 | 16.2 | 150 | YNd5 | hv | 0 | -9 | 9 | 0 | 1.5 | FALSE
25 MVA 110/20 kV | 0.07 | 14 | 0.41 | 25 | 20 | 110 | 12 | 150 | YNd5 | hv | 0 | -9 | 9 | 0 | 1.5 | FALSE
63 MVA 110/10 kV | 0.04 | 22 | 0.32 | 63 | 10 | 110 | 18 | 150 | YNd5 | hv | 0 | -9 | 9 | 0 | 1.5 | FALSE
40 MVA 110/10 kV | 0.05 | 18 | 0.34 | 40 | 10 | 110 | 16.2 | 150 | YNd5 | hv | 0 | -9 | 9 | 0 | 1.5 | FALSE
25 MVA 110/10 kV | 0.07 | 14 | 0.41 | 25 | 10 | 110 | 12 | 150 | YNd5 | hv | 0 | -9 | 9 | 0 | 1.5 | FALSE
0.25 MVA 20/0.4 kV | 0.32 | 0.8 | 1.44 | 0.25 | 0.4 | 20 | 6 | 150 | Yzn5 | hv | 0 | -2 | 2 | 0 | 2.5 | FALSE
0.4 MVA 20/0.4 kV | 0.3375 | 1.35 | 1.425 | 0.4 | 0.4 | 20 | 6 | 150 | Dyn5 | hv | 0 | -2 | 2 | 0 | 2.5 | FALSE
0.63 MVA 20/0.4 kV | 0.2619 | 1.65 | 1.206 | 0.63 | 0.4 | 20 | 6 | 150 | Dyn5 | hv | 0 | -2 | 2 | 0 | 2.5 | FALSE
0.25 MVA 10/0.4 kV | 0.24 | 0.6 | 1.2 | 0.25 | 0.4 | 10 | 4 | 150 | Dyn5 | hv | 0 | -2 | 2 | 0 | 2.5 | FALSE
0.4 MVA 10/0.4 kV | 0.2375 | 0.95 | 1.325 | 0.4 | 0.4 | 10 | 4 | 150 | Dyn5 | hv | 0 | -2 | 2 | 0 | 2.5 | FALSE
0.63 MVA 10/0.4 kV | 0.1873 | 1.18 | 1.0794 | 0.63 | 0.4 | 10 | 4 | 150 | Dyn5 | hv | 0 | -2 | 2 | 0 | 2.5 | FALSE

## trafo3w_std_types
| sn_hv_mva | sn_mv_mva | sn_lv_mva | vn_hv_kv | vn_mv_kv | vn_lv_kv | vk_hv_percent | vk_mv_percent | vk_lv_percent | vkr_hv_percent | vkr_mv_percent | vkr_lv_percent | pfe_kw | i0_percent | shift_mv_degree | shift_lv_degree | vector_group | tap_side | tap_neutral | tap_min | tap_max | tap_step_percent
63/25/38 MVA 110/20/10 kV | 63 | 25 | 38 | 110 | 20 | 10 | 10.4 | 10.4 | 10.4 | 0.28 | 0.32 | 0.35 | 35 | 0.89 | 0 | 0 | YN0yn0yn0 | hv | 0 | -10 | 10 | 1.2
63/25/38 MVA 110/10/10 kV | 63 | 25 | 38 | 110 | 10 | 10 | 10.4 | 10.4 | 10.4 | 0.28 | 0.32 | 0.35 | 35 | 0.89 | 0 | 0 | YN0yn0yn0 | hv | 0 | -10 | 10 | 1.2

## fuse_std_types
| fuse_type | i_rated_a | t_avg | t_min | t_total | x_avg | x_min | x_total
HV 100A | HV 100A | 100 | 0 | [10.0, 3.64, 0.854, 0.281, 0.1, 0.0531, 0.022, 0.01] | [10.0, 4.267, 1.21, 0.403, 0.1, 0.058, 0.022, 0.01] | 0 | [300.0, 350.0, 450.0, 550.0, 700.0, 850.0, 1200.0, 1752.0] | [600.0, 700.0, 900.0, 1150.0, 1665.0, 2000.0, 3000.0, 4313.0]
HV 10A | HV 10A | 10 | 0 | [10.0, 1675.0, 0.344, 0.156, 0.1, 0.0417, 0.0171, 0.01] | [10.0, 1.3, 0.3, 0.155, 0.1, 0.0555, 0.023, 0.01] | 0 | [30.0, 32.0, 35.0, 37.0, 39.0, 50.0, 70.0, 88.0] | [60.0, 70.0, 80.0, 87.0, 94.0, 110.0, 150.0, 216.0]
HV 125A | HV 125A | 125 | 0 | [10.0, 1.82, 0.344, 0.1, 0.0467, 0.0269, 0.01] | [10.0, 2.478, 0.426, 0.1, 0.0427, 0.0211, 0.01] | 0 | [375.0, 500.0, 700.0, 925.0, 1200.0, 1500.0, 2341.0] | [750.0, 1000.0, 1500.0, 2200.0, 3000.0, 4000.0, 5765.0]
HV 160A | HV 160A | 160 | 0 | [10.0, 4.15, 1.03, 0.198, 0.1, 0.051, 0.0172, 0.01] | [10.0, 2.3, 0.734, 0.274, 0.1, 0.046, 0.0177, 0.01] | 0 | [480.0, 550.0, 700.0, 1000.0, 1260.0, 1600.0, 2500.0, 3227.0] | [960.0, 1300.0, 1700.0, 2200.0, 2996.0, 4000.0, 6000.0, 7946.0]
HV 16A | HV 16A | 16 | 0 | [10.0, 0.352, 0.164, 0.1, 0.0649, 0.0342, 0.01] | [10.0, 2.34, 0.722, 0.181, 0.1, 0.055, 0.0296, 0.01] | 0 | [48.0, 60.0, 65.0, 71.0, 80.0, 100.0, 162.0] | [96.0, 110.0, 125.0, 150.0, 168.0, 200.0, 250.0, 398.0]
HV 200A | HV 200A | 200 | 0 | [10.0, 4.267, 1.21, 0.403, 0.1, 0.058, 0.022, 0.01] | [10.0, 3.73, 1.654, 0.328, 0.1, 0.0531, 0.019, 0.01] | 0 | [600.0, 700.0, 900.0, 1150.0, 1665.0, 2000.0, 3000.0, 4313.0] | [1200.0, 1500.0, 1800.0, 2700.0, 3960.0, 5000.0, 7500.0, 10620.0]
HV 20A | HV 20A | 20 | 0 | [10.0, 1.3, 0.3, 0.155, 0.1, 0.0555, 0.023, 0.01] | [10.0, 1.3, 0.161, 0.1, 0.0611, 0.0399, 0.0141, 0.01] | 0 | [60.0, 70.0, 80.0, 87.0, 94.0, 110.0, 150.0, 216.0] | [120.0, 150.0, 200.0, 223.0, 260.0, 300.0, 450.0, 532.0]
HV 25A | HV 25A | 25 | 0 | [10.0, 2.512, 0.833, 0.299, 0.1, 0.0372, 0.0223, 0.01] | [10.0, 3.125, 0.597, 0.198, 0.1, 0.0378, 0.022, 0.01] | 0 | [75.0, 82.0, 90.0, 100.0, 124.0, 170.0, 200.0, 289.0] | [150.0, 170.0, 210.0, 250.0, 294.0, 400.0, 500.0, 711.0]
HV 31.5A | HV 31.5A | 31.5 | 0 | [10.0, 2.34, 0.722, 0.181, 0.1, 0.055, 0.0296, 0.01] | [10.0, 2.84, 0.368, 0.164, 0.1, 0.0621, 0.0378, 0.0195, 0.01] | 0 | [95.0, 110.0, 125.0, 150.0, 165.0, 200.0, 250.0, 390.0] | [189.0, 220.0, 300.0, 350.0, 393.0, 450.0, 530.0, 700.0, 960.0]
HV 40A | HV 40A | 40 | 0 | [10.0, 1.3, 0.161, 0.1, 0.0611, 0.0399, 0.0141, 0.01] | [10.0, 2.05, 0.369, 0.198, 0.1, 0.051, 0.0298, 0.01] | 0 | [120.0, 150.0, 200.0, 223.0, 260.0, 300.0, 450.0, 532.0] | [240.0, 300.0, 400.0, 450.0, 530.0, 650.0, 800.0, 1311.0]
HV 50A | HV 50A | 50 | 0 | [10.0, 3.215, 0.597, 0.198, 0.1, 0.0378, 0.022, 0.01] | [10.0, 3.64, 0.854, 0.281, 0.1, 0.0531, 0.022, 0.01] | 0 | [150.0, 170.0, 210.0, 250.0, 294.0, 400.0, 500.0, 711.0] | [300.0, 350.0, 450.0, 550.0, 700.0, 850.0, 1200.0, 1752.0]
HV 6.3A | HV 6.3A | 6.3 | 0 | [10.0, 1.39, 0.344, 0.168, 0.1, 0.056, 0.0263, 0.01] | [10.0, 1.711, 0.516, 0.198, 0.1, 0.0634, 0.0303, 0.01] | 0 | [19.0, 19.5, 20.4, 20.8, 22.0, 25.0, 32.0, 48.0] | [38.0, 40.0, 43.0, 48.0, 53.0, 60.0, 75.0, 118.0]
HV 63A | HV 63A | 63 | 0 | [10.0, 2.84, 0.368, 0.164, 0.1, 0.0621, 0.0378, 0.0195, 0.01] | [10.0, 1.82, 0.344, 0.1, 0.0467, 0.0269, 0.01] | 0 | [189.0, 220.0, 300.0, 350.0, 393.0, 450.0, 530.0, 700.0, 961.0] | [378.0, 500.0, 700.0, 934.0, 1200.0, 1500.0, 2366.0]
HV 80A | HV 80A | 80 | 0 | [10.0, 2.05, 0.369, 0.198, 0.1, 0.051, 0.0298, 0.01] | [10.0, 4.15, 1.03, 0.198, 0.1, 0.051, 0.0172, 0.01] | 0 | [240.0, 300.0, 400.0, 450.0, 530.0, 650.0, 800.0, 1311.0] | [480.0, 550.0, 700.0, 1000.0, 1260.0, 1600.0, 2500.0, 3227.0]
Siemens NH-1-100 | Siemens NH-1-100 | 100 | [5400.0, 2000.0, 400.0, 20.0, 1.0, 0.2, 0.012, 0.004] | 0 | 0 | [150.0, 190.0, 250.0, 430.0, 900.0, 1250.0, 2700.0, 3600.0] | 0 | 0
Siemens NH-1-125 | Siemens NH-1-125 | 125 | [4800.0, 120.0, 7.0, 0.1, 0.004] | 0 | 0 | [180.0, 400.0, 740.0, 2000.0, 4250.0] | 0 | 0
Siemens NH-1-16 | Siemens NH-1-16 | 16 | [4000.0, 400.0, 2.0, 0.1, 0.04, 0.01] | 0 | 0 | [26.0, 35.0, 75.0, 150.0, 200.0, 300.0] | 0 | 0
Siemens NH-1-160 | Siemens NH-1-160 | 160 | [4800.0, 120.0, 7.0, 0.1, 0.004] | 0 | 0 | [210.0, 500.0, 900.0, 2300.0, 5000.0] | 0 | 0
Siemens NH-1-25 | Siemens NH-1-25 | 25 | [4000.0, 1000.0, 10.0, 0.2, 0.02, 0.01] | 0 | 0 | [40.0, 50.0, 100.0, 210.0, 400.0, 500.0] | 0 | 0
Siemens NH-1-50 | Siemens NH-1-50 | 50 | [4000.0, 40.0, 4.0, 1.0, 0.02, 0.01] | 0 | 0 | [86.0, 200.0, 300.0, 400.0, 1000.0, 1280.0] | 0 | 0
Siemens NH-1-63 | Siemens NH-1-63 | 63 | [4000.0, 100.0, 10.0, 2.0, 0.04, 0.01] | 0 | 0 | [100.0, 200.0, 300.0, 400.0, 1000.0, 1500.0] | 0 | 0
Siemens NH-1-80 | Siemens NH-1-80 | 80 | [4800.0, 120.0, 7.0, 0.1, 0.01] | 0 | 0 | [150.58, 250.0, 450.0, 1150.0, 2470.0] | 0 | 0
Siemens NH-2-1000 | Siemens NH-2-1000 | 1000 | [4800.0, 120.0, 7.0, 0.1, 0.004] | 0 | 0 | [1900.0, 3500.0, 8400.0, 24000.0, 52000.0] | 0 | 0
Siemens NH-2-200 | Siemens NH-2-200 | 200 | [4800.0, 120.0, 7.0, 0.1, 0.004] | 0 | 0 | [280.0, 650.0, 1200.0, 3000.0, 7000.0] | 0 | 0
Siemens NH-2-224 | Siemens NH-2-224 | 224 | [4800.0, 120.0, 7.0, 0.2, 0.04, 0.004] | 0 | 0 | [400.0, 750.0, 1453.0, 3025.0, 4315.0, 7600.0] | 0 | 0
Siemens NH-2-250 | Siemens NH-2-250 | 250 | [4800.0, 120.0, 7.0, 0.1, 0.004] | 0 | 0 | [450.0, 800.0, 1650.0, 4000.0, 8500.0] | 0 | 0
Siemens NH-2-315 | Siemens NH-2-315 | 315 | [4800.0, 120.0, 7.0, 0.1, 0.004] | 0 | 0 | [550.0, 920.0, 1900.0, 5000.0, 11000.0] | 0 | 0
Siemens NH-2-355 | Siemens NH-2-355 | 355 | [4800.0, 120.0, 6.0, 0.1, 0.004] | 0 | 0 | [650.0, 1116.27, 2350.0, 5840.0, 12790.0] | 0 | 0
Siemens NH-2-400 | Siemens NH-2-400 | 400 | [4800.0, 120.0, 7.0, 0.1, 0.004] | 0 | 0 | [720.0, 1350.0, 2800.0, 6500.0, 15000.0] | 0 | 0
Siemens NH-2-425 | Siemens NH-2-425 | 425 | [4800.0, 120.0, 7.0, 0.1, 0.004] | 0 | 0 | [850.0, 1500.0, 3050.0, 7500.0, 16500.0] | 0 | 0
Siemens NH-2-630 | Siemens NH-2-630 | 630 | [4800.0, 120.0, 7.0, 0.1, 0.004] | 0 | 0 | [1200.0, 2000.0, 4800.0, 12000.0, 26000.0] | 0 | 0

## dtypes
| element | column | dtype
0 | bus | name | object
1 | bus | vn_kv | float64
2 | bus | type | object
3 | bus | zone | object
4 | bus | in_service | bool
5 | load | name | object
6 | load | bus | uint32
7 | load | p_mw | float64
8 | load | q_mvar | float64
9 | load | const_z_percent | float64
10 | load | const_i_percent | float64
11 | load | sn_mva | float64
12 | load | scaling | float64
13 | load | in_service | bool
14 | load | type | object
15 | ext_grid | name | object
16 | ext_grid | bus | uint32
17 | ext_grid | vm_pu | float64
18 | ext_grid | va_degree | float64
19 | ext_grid | slack_weight | float64
20 | ext_grid | in_service | bool
21 | line | name | object
22 | line | std_type | object
23 | line | from_bus | uint32
24 | line | to_bus | uint32
25 | line | length_km | float64
26 | line | r_ohm_per_km | float64
27 | line | x_ohm_per_km | float64
28 | line | c_nf_per_km | float64
29 | line | g_us_per_km | float64
30 | line | max_i_ka | float64
31 | line | df | float64
32 | line | parallel | uint32
33 | line | type | object
34 | line | in_service | bool
35 | trafo | name | object
36 | trafo | std_type | object
37 | trafo | hv_bus | uint32
38 | trafo | lv_bus | uint32
39 | trafo | sn_mva | float64
40 | trafo | vn_hv_kv | float64
41 | trafo | vn_lv_kv | float64
42 | trafo | vk_percent | float64
43 | trafo | vkr_percent | float64
44 | trafo | pfe_kw | float64
45 | trafo | i0_percent | float64
46 | trafo | shift_degree | float64
47 | trafo | tap_side | object
48 | trafo | tap_neutral | int32
49 | trafo | tap_min | int32
50 | trafo | tap_max | int32
51 | trafo | tap_step_percent | float64
52 | trafo | tap_step_degree | float64
53 | trafo | tap_pos | int32
54 | trafo | tap_phase_shifter | bool
55 | trafo | parallel | uint32
56 | trafo | df | float64
57 | trafo | in_service | bool
58 | line_geodata | coords | object
59 | bus_geodata | x | float64
60 | bus_geodata | y | float64
61 | bus_geodata | coords | object

## parameters
| version | format_version | converged | OPF_converged | name | f_hz | sn_mva
0 | 2.14.6 | 2.14.0 | FALSE | FALSE |  | 50 | 1