## bus
| name | vn_kv | type | zone | in_service
0 | bus_LV_6037-174_1_3_node_5 | 0.4 | n |  | TRUE
1 | bus_LV_6037-174_1_3_node_6 | 0.4 | n |  | TRUE
2 | bus_LV_6037-174_1_3_node_7 | 0.4 | n |  | TRUE
3 | bus_LV_6037-174_1_3_node_8 | 0.4 | n |  | TRUE
4 | bus_LV_6037-174_1_3_node_9 | 0.4 | n |  | TRUE
5 | bus_LV_6037-174_1_3_node_19 | 0.4 | n |  | TRUE
6 | bus_LV_6037-174_1_3_node_10 | 0.4 | n |  | TRUE
7 | bus_LV_6037-174_1_3_node_104 | 0.4 | n |  | TRUE
8 | bus_LV_6037-174_1_3_node_252 | 0.4 | n |  | TRUE
9 | bus_LV_6037-174_1_3_node_11 | 0.4 | n |  | TRUE
10 | bus_LV_6037-174_1_3_node_12 | 0.4 | n |  | TRUE
11 | bus_LV_6037-174_1_3_node_13 | 0.4 | n |  | TRUE
12 | bus_LV_6037-174_1_3_node_14 | 0.4 | n |  | TRUE
13 | bus_LV_6037-174_1_3_node_15 | 0.4 | n |  | TRUE
14 | bus_LV_6037-174_1_3_node_100 | 0.4 | n |  | TRUE
15 | bus_LV_6037-174_1_3_node_21 | 0.4 | n |  | TRUE
16 | bus_LV_6037-174_1_3_node_16 | 0.4 | n |  | TRUE
17 | bus_LV_6037-174_1_3_node_17 | 0.4 | n |  | TRUE
18 | bus_LV_6037-174_1_3_node_79 | 0.4 | n |  | TRUE
19 | bus_LV_6037-174_1_3_node_36 | 0.4 | n |  | TRUE
20 | bus_LV_6037-174_1_3_node_20 | 0.4 | n |  | TRUE
21 | bus_LV_6037-174_1_3_node_117 | 0.4 | n |  | TRUE
22 | bus_LV_6037-174_1_3_node_22 | 0.4 | n |  | TRUE
23 | bus_LV_6037-174_1_3_node_42 | 0.4 | n |  | TRUE
24 | bus_LV_6037-174_1_3_node_48 | 0.4 | n |  | TRUE
25 | bus_LV_6037-174_1_3_node_23 | 0.4 | n |  | TRUE
26 | bus_LV_6037-174_1_3_node_24 | 0.4 | n |  | TRUE
27 | bus_LV_6037-174_1_3_node_25 | 0.4 | n |  | TRUE
28 | bus_LV_6037-174_1_3_node_118 | 0.4 | n |  | TRUE
29 | bus_LV_6037-174_1_3_node_90 | 0.4 | n |  | TRUE
30 | bus_LV_6037-174_1_3_node_41 | 0.4 | n |  | TRUE
31 | bus_LV_6037-174_1_3_node_46 | 0.4 | n |  | TRUE
32 | bus_LV_6037-174_1_3_node_43 | 0.4 | n |  | TRUE
33 | bus_LV_6037-174_1_3_node_101 | 0.4 | n |  | TRUE
34 | bus_LV_6037-174_1_3_node_44 | 0.4 | n |  | TRUE
35 | bus_LV_6037-174_1_3_node_47 | 0.4 | n |  | TRUE
36 | bus_LV_6037-174_1_3_node_107 | 0.4 | n |  | TRUE
37 | bus_LV_6037-174_1_3_node_70 | 0.4 | n |  | TRUE
38 | bus_LV_6037-174_1_3_node_71 | 0.4 | n |  | TRUE
39 | bus_LV_6037-174_1_3_node_72 | 0.4 | n |  | TRUE
40 | bus_LV_6037-174_1_3_node_73 | 0.4 | n |  | TRUE
41 | bus_LV_6037-174_1_3_node_110 | 0.4 | n |  | TRUE
42 | bus_LV_6037-174_1_3_node_76 | 0.4 | n |  | TRUE
43 | bus_LV_6037-174_1_3_node_74 | 0.4 | n |  | TRUE
44 | bus_LV_6037-174_1_3_node_75 | 0.4 | n |  | TRUE
45 | bus_LV_6037-174_1_3_node_77 | 0.4 | n |  | TRUE
46 | bus_LV_6037-174_1_3_node_78 | 0.4 | n |  | TRUE
47 | bus_LV_6037-174_1_3_node_84 | 0.4 | n |  | TRUE
48 | bus_LV_6037-174_1_3_node_85 | 0.4 | n |  | TRUE
49 | bus_LV_6037-174_1_3_node_86 | 0.4 | n |  | TRUE
50 | bus_LV_6037-174_1_3_node_89 | 0.4 | n |  | TRUE
51 | bus_LV_6037-174_1_3_node_87 | 0.4 | n |  | TRUE
52 | bus_LV_6037-174_1_3_node_88 | 0.4 | n |  | TRUE
53 | bus_LV_6037-174_1_3_node_91 | 0.4 | n |  | TRUE
54 | bus_LV_6037-174_1_3_node_92 | 0.4 | n |  | TRUE
55 | bus_LV_6037-174_1_3_node_94 | 0.4 | n |  | TRUE
56 | bus_LV_6037-174_1_3_node_95 | 0.4 | n |  | TRUE
57 | bus_LV_6037-174_1_3_node_108 | 0.4 | n |  | TRUE
58 | bus_LV_6037-174_1_3_node_111 | 0.4 | n |  | TRUE
59 | bus_LV_6037-174_1_3_node_96 | 0.4 | n |  | TRUE
60 | bus_LV_6037-174_1_3_node_97 | 0.4 | n |  | TRUE
61 | bus_LV_6037-174_1_3_node_98 | 0.4 | n |  | TRUE
62 | bus_LV_6037-174_1_3_node_99 | 0.4 | n |  | TRUE
63 | bus_LV_6037-174_1_3_node_102 | 0.4 | n |  | TRUE
64 | bus_LV_6037-174_1_3_node_109 | 0.4 | n |  | TRUE
65 | bus_LV_6037-174_1_3_node_103 | 0.4 | n |  | TRUE
66 | bus_LV_6037-174_1_3_node_113 | 0.4 | n |  | TRUE
67 | bus_LV_6037-174_1_3_node_112 | 0.4 | n |  | TRUE
68 | bus_LV_6037-174_1_3_node_114 | 0.4 | n |  | TRUE
69 | bus_LV_6037-174_1_3_node_116 | 0.4 | n |  | TRUE
70 | bus_LV_6037-174_1_3_node_115 | 0.4 | n |  | TRUE
71 | bus_MV_0_node_17 | 20 | n |  | TRUE

## load
| name | bus | p_mw | q_mvar | const_z_percent | const_i_percent | sn_mva | scaling | in_service | type
0 | LV_6037-174_1_3_load_5 | 0 | 0.00067821 | 0.00016998 | 0 | 0 |  | 1 | TRUE | wye
1 | LV_6037-174_1_3_load_6 | 1 | 0.00068018 | 0.00017047 | 0 | 0 |  | 1 | TRUE | wye
2 | LV_6037-174_1_3_load_7 | 2 | 0.00064531 | 0.00016173 | 0 | 0 |  | 1 | TRUE | wye
3 | LV_6037-174_1_3_load_8 | 3 | 0.00075515 | 0.00018926 | 0 | 0 |  | 1 | TRUE | wye
4 | LV_6037-174_1_3_load_10 | 6 | 0.00055001 | 0.00013785 | 0 | 0 |  | 1 | TRUE | wye
5 | LV_6037-174_1_3_load_252 | 8 | 0.00076996 | 0.00019297 | 0 | 0 |  | 1 | TRUE | wye
6 | LV_6037-174_1_3_load_11 | 9 | 0.00052299 | 0.00013107 | 0 | 0 |  | 1 | TRUE | wye
7 | LV_6037-174_1_3_load_12 | 10 | 0.00050766 | 0.00012723 | 0 | 0 |  | 1 | TRUE | wye
8 | LV_6037-174_1_3_load_13 | 11 | 0.00034591 | 8.6694e-05 | 0 | 0 |  | 1 | TRUE | wye
9 | LV_6037-174_1_3_load_15 | 13 | 0.00030243 | 7.5795e-05 | 0 | 0 |  | 1 | TRUE | wye
10 | LV_6037-174_1_3_load_16 | 16 | 0.00067811 | 0.00016995 | 0 | 0 |  | 1 | TRUE | wye
11 | LV_6037-174_1_3_load_79 | 18 | 0.00075317 | 0.00018876 | 0 | 0 |  | 1 | TRUE | wye
12 | LV_6037-174_1_3_load_36 | 19 | 0.00086704 | 0.0002173 | 0 | 0 |  | 1 | TRUE | wye
13 | LV_6037-174_1_3_load_20 | 20 | 0.00042339 | 0.00010611 | 0 | 0 |  | 1 | TRUE | wye
14 | LV_6037-174_1_3_load_117 | 21 | 0.00069953 | 0.00017532 | 0 | 0 |  | 1 | TRUE | wye
15 | LV_6037-174_1_3_load_48 | 24 | 0.00053153 | 0.00013321 | 0 | 0 |  | 1 | TRUE | wye
16 | LV_6037-174_1_3_load_24 | 26 | 0.00054798 | 0.00013734 | 0 | 0 |  | 1 | TRUE | wye
17 | LV_6037-174_1_3_load_25 | 27 | 0.0013129 | 0.00032903 | 0 | 0 |  | 1 | TRUE | wye
18 | LV_6037-174_1_3_load_118 | 28 | 0.00034097 | 8.5455e-05 | 0 | 0 |  | 1 | TRUE | wye
19 | LV_6037-174_1_3_load_90 | 29 | 0.00061119 | 0.00015318 | 0 | 0 |  | 1 | TRUE | wye
20 | LV_6037-174_1_3_load_41 | 30 | 0.00044817 | 0.00011232 | 0 | 0 |  | 1 | TRUE | wye
21 | LV_6037-174_1_3_load_46 | 31 | 0.0004267 | 0.00010694 | 0 | 0 |  | 1 | TRUE | wye
22 | LV_6037-174_1_3_load_43 | 32 | 0.00027245 | 6.8281e-05 | 0 | 0 |  | 1 | TRUE | wye
23 | LV_6037-174_1_3_load_101 | 33 | 0.0003834 | 9.609e-05 | 0 | 0 |  | 1 | TRUE | wye
24 | LV_6037-174_1_3_load_47 | 35 | 0.00043492 | 0.000109 | 0 | 0 |  | 1 | TRUE | wye
25 | LV_6037-174_1_3_load_107 | 36 | 0.0006368 | 0.0001596 | 0 | 0 |  | 1 | TRUE | wye
26 | LV_6037-174_1_3_load_70 | 37 | 0.0051193 | 0.001283 | 0 | 0 |  | 1 | TRUE | wye
27 | LV_6037-174_1_3_load_71 | 38 | 0.004079 | 0.0010223 | 0 | 0 |  | 1 | TRUE | wye
28 | LV_6037-174_1_3_load_72 | 39 | 0.00071701 | 0.0001797 | 0 | 0 |  | 1 | TRUE | wye
29 | LV_6037-174_1_3_load_76 | 42 | 0.00059353 | 0.00014875 | 0 | 0 |  | 1 | TRUE | wye
30 | LV_6037-174_1_3_load_74 | 43 | 0.00043709 | 0.00010954 | 0 | 0 |  | 1 | TRUE | wye
31 | LV_6037-174_1_3_load_77 | 45 | 0.00096551 | 0.00024198 | 0 | 0 |  | 1 | TRUE | wye
32 | LV_6037-174_1_3_load_78 | 46 | 0.0045052 | 0.0011291 | 0 | 0 |  | 1 | TRUE | wye
33 | LV_6037-174_1_3_load_84 | 47 | 0.005833 | 0.0014619 | 0 | 0 |  | 1 | TRUE | wye
34 | LV_6037-174_1_3_load_85 | 48 | 0.0028968 | 0.00072602 | 0 | 0 |  | 1 | TRUE | wye
35 | LV_6037-174_1_3_load_89 | 50 | 0.0032026 | 0.00080265 | 0 | 0 |  | 1 | TRUE | wye
36 | LV_6037-174_1_3_load_87 | 51 | 0.0035789 | 0.00089695 | 0 | 0 |  | 1 | TRUE | wye
37 | LV_6037-174_1_3_load_88 | 52 | 0.00049399 | 0.0001238 | 0 | 0 |  | 1 | TRUE | wye
38 | LV_6037-174_1_3_load_91 | 53 | 0.00063956 | 0.00016029 | 0 | 0 |  | 1 | TRUE | wye
39 | LV_6037-174_1_3_load_92 | 54 | 0.00034815 | 8.7255e-05 | 0 | 0 |  | 1 | TRUE | wye
40 | LV_6037-174_1_3_load_108 | 57 | 0.00056812 | 0.00014238 | 0 | 0 |  | 1 | TRUE | wye
41 | LV_6037-174_1_3_load_111 | 58 | 0.00039169 | 9.8168e-05 | 0 | 0 |  | 1 | TRUE | wye
42 | LV_6037-174_1_3_load_96 | 59 | 0.00055397 | 0.00013884 | 0 | 0 |  | 1 | TRUE | wye
43 | LV_6037-174_1_3_load_97 | 60 | 0.00053593 | 0.00013432 | 0 | 0 |  | 1 | TRUE | wye
44 | LV_6037-174_1_3_load_98 | 61 | 0.0007969 | 0.00019972 | 0 | 0 |  | 1 | TRUE | wye
45 | LV_6037-174_1_3_load_99 | 62 | 0.00075701 | 0.00018973 | 0 | 0 |  | 1 | TRUE | wye
46 | LV_6037-174_1_3_load_102 | 63 | 0.0003852 | 9.6541e-05 | 0 | 0 |  | 1 | TRUE | wye
47 | LV_6037-174_1_3_load_109 | 64 | 0.0004411 | 0.00011055 | 0 | 0 |  | 1 | TRUE | wye
48 | LV_6037-174_1_3_load_103 | 65 | 0.00042088 | 0.00010548 | 0 | 0 |  | 1 | TRUE | wye
49 | LV_6037-174_1_3_load_113 | 66 | 0.00043713 | 0.00010955 | 0 | 0 |  | 1 | TRUE | wye
50 | LV_6037-174_1_3_load_112 | 67 | 0.00054672 | 0.00013702 | 0 | 0 |  | 1 | TRUE | wye
51 | LV_6037-174_1_3_load_116 | 69 | 0.00030666 | 7.6857e-05 | 0 | 0 |  | 1 | TRUE | wye
52 | LV_6037-174_1_3_load_115 | 70 | 0.0005199 | 0.0001303 | 0 | 0 |  | 1 | TRUE | wye

## ext_grid
| name | bus | vm_pu | va_degree | slack_weight | in_service
0 |  | 17 | 1 | 0 | 1 | TRUE

## line
| name | std_type | from_bus | to_bus | length_km | r_ohm_per_km | x_ohm_per_km | c_nf_per_km | g_us_per_km | max_i_ka | df | parallel | type | in_service
0 | LV_6037-174_1_3_line_0 | NAYY 4x150 SE | 0 | 1 | 0.0034173 | 0.208 | 0.08 | 261 | 0 | 0.27 | 1 | 2 | cs | TRUE
1 | LV_6037-174_1_3_line_1 | NAYY 4x150 SE | 0 | 2 | 0.05076 | 0.208 | 0.08 | 261 | 0 | 0.27 | 1 | 2 | cs | TRUE
2 | LV_6037-174_1_3_line_2 | NAYY 4x150 SE | 1 | 3 | 0.12944 | 0.208 | 0.08 | 261 | 0 | 0.27 | 1 | 2 | cs | TRUE
3 | LV_6037-174_1_3_line_3 | NAYY 4x150 SE | 2 | 4 | 0.019236 | 0.208 | 0.08 | 261 | 0 | 0.27 | 1 | 2 | cs | TRUE
4 | LV_6037-174_1_3_line_4 | NAYY 4x150 SE | 3 | 5 | 0.13894 | 0.208 | 0.08 | 261 | 0 | 0.27 | 1 | 2 | cs | TRUE
5 | LV_6037-174_1_3_line_5 | NAYY 4x150 SE | 4 | 6 | 0.058229 | 0.208 | 0.08 | 261 | 0 | 0.27 | 1 | 1 | cs | TRUE
6 | LV_6037-174_1_3_line_6 | NAYY 4x150 SE | 4 | 7 | 0.095273 | 0.208 | 0.08 | 261 | 0 | 0.27 | 1 | 2 | cs | TRUE
7 | LV_6037-174_1_3_line_7 | NAYY 4x150 SE | 5 | 19 | 0.025566 | 0.208 | 0.08 | 261 | 0 | 0.27 | 1 | 2 | cs | TRUE
8 | LV_6037-174_1_3_line_8 | NAYY 4x150 SE | 6 | 8 | 0.056494 | 0.208 | 0.08 | 261 | 0 | 0.27 | 1 | 1 | cs | TRUE
9 | LV_6037-174_1_3_line_9 | NAYY 4x150 SE | 7 | 65 | 0.037917 | 0.208 | 0.08 | 261 | 0 | 0.27 | 1 | 2 | cs | TRUE
10 | LV_6037-174_1_3_line_10 | NAYY 4x150 SE | 9 | 10 | 0.12127 | 0.208 | 0.08 | 261 | 0 | 0.27 | 1 | 1 | cs | TRUE
11 | LV_6037-174_1_3_line_11 | NAYY 4x150 SE | 9 | 11 | 0.15087 | 0.208 | 0.08 | 261 | 0 | 0.27 | 1 | 1 | cs | TRUE
12 | LV_6037-174_1_3_line_12 | NAYY 4x150 SE | 10 | 12 | 0.038329 | 0.208 | 0.08 | 261 | 0 | 0.27 | 1 | 1 | cs | TRUE
13 | LV_6037-174_1_3_line_13 | NAYY 4x150 SE | 11 | 13 | 0.0052893 | 0.208 | 0.08 | 261 | 0 | 0.27 | 1 | 1 | cs | TRUE
14 | LV_6037-174_1_3_line_14 | NAYY 4x150 SE | 12 | 14 | 0.18429 | 0.208 | 0.08 | 261 | 0 | 0.27 | 1 | 1 | cs | TRUE
15 | LV_6037-174_1_3_line_15 | NAYY 4x150 SE | 13 | 15 | 0.062423 | 0.208 | 0.08 | 261 | 0 | 0.27 | 1 | 1 | cs | TRUE
16 | LV_6037-174_1_3_line_16 | NAYY 4x150 SE | 14 | 61 | 0.10004 | 0.208 | 0.08 | 261 | 0 | 0.27 | 1 | 1 | cs | TRUE
17 | LV_6037-174_1_3_line_17 | NAYY 4x150 SE | 15 | 22 | 0.060977 | 0.208 | 0.08 | 261 | 0 | 0.27 | 1 | 1 | cs | TRUE
18 | LV_6037-174_1_3_line_18 | NAYY 4x150 SE | 15 | 20 | 0.014429 | 0.208 | 0.08 | 261 | 0 | 0.27 | 1 | 1 | cs | TRUE
19 | LV_6037-174_1_3_line_19 | NAYY 4x150 SE | 16 | 17 | 0.018531 | 0.208 | 0.08 | 261 | 0 | 0.27 | 1 | 1 | cs | TRUE
20 | LV_6037-174_1_3_line_20 | NAYY 4x150 SE | 17 | 18 | 0.099472 | 0.208 | 0.08 | 261 | 0 | 0.27 | 1 | 2 | cs | TRUE
21 | LV_6037-174_1_3_line_21 | NAYY 4x150 SE | 18 | 42 | 0.044797 | 0.208 | 0.08 | 261 | 0 | 0.27 | 1 | 2 | cs | TRUE
22 | LV_6037-174_1_3_line_22 | NAYY 4x150 SE | 19 | 29 | 0.0011438 | 0.208 | 0.08 | 261 | 0 | 0.27 | 1 | 2 | cs | TRUE
23 | LV_6037-174_1_3_line_23 | NAYY 4x150 SE | 20 | 21 | 0.098901 | 0.208 | 0.08 | 261 | 0 | 0.27 | 1 | 1 | cs | TRUE
24 | LV_6037-174_1_3_line_24 | NAYY 4x150 SE | 21 | 26 | 0.01616 | 0.208 | 0.08 | 261 | 0 | 0.27 | 1 | 1 | cs | TRUE
25 | LV_6037-174_1_3_line_25 | NAYY 4x150 SE | 22 | 23 | 0.043674 | 0.208 | 0.08 | 261 | 0 | 0.27 | 1 | 1 | cs | TRUE
26 | LV_6037-174_1_3_line_26 | NAYY 4x150 SE | 22 | 24 | 0.037028 | 0.208 | 0.08 | 261 | 0 | 0.27 | 1 | 1 | cs | TRUE
27 | LV_6037-174_1_3_line_27 | NAYY 4x150 SE | 23 | 32 | 0.16036 | 0.208 | 0.08 | 261 | 0 | 0.27 | 1 | 1 | cs | TRUE
28 | LV_6037-174_1_3_line_28 | NAYY 4x150 SE | 23 | 30 | 0.043042 | 0.208 | 0.08 | 261 | 0 | 0.27 | 1 | 1 | cs | TRUE
29 | LV_6037-174_1_3_line_29 | NAYY 4x150 SE | 25 | 26 | 0.056255 | 0.208 | 0.08 | 261 | 0 | 0.27 | 1 | 1 | cs | TRUE
30 | LV_6037-174_1_3_line_30 | NAYY 4x150 SE | 25 | 27 | 0.057691 | 0.208 | 0.08 | 261 | 0 | 0.27 | 1 | 2 | cs | TRUE
31 | LV_6037-174_1_3_line_31 | NAYY 4x150 SE | 27 | 28 | 0.005257 | 0.208 | 0.08 | 261 | 0 | 0.27 | 1 | 2 | cs | TRUE
32 | LV_6037-174_1_3_line_32 | NAYY 4x150 SE | 28 | 65 | 0.1609 | 0.208 | 0.08 | 261 | 0 | 0.27 | 1 | 2 | cs | TRUE
33 | LV_6037-174_1_3_line_33 | NAYY 4x150 SE | 29 | 53 | 0.054893 | 0.208 | 0.08 | 261 | 0 | 0.27 | 1 | 2 | cs | TRUE
34 | LV_6037-174_1_3_line_34 | NAYY 4x150 SE | 30 | 31 | 0.10234 | 0.208 | 0.08 | 261 | 0 | 0.27 | 1 | 1 | cs | TRUE
35 | LV_6037-174_1_3_line_35 | NAYY 4x150 SE | 31 | 34 | 0.13432 | 0.208 | 0.08 | 261 | 0 | 0.27 | 1 | 1 | cs | TRUE
36 | LV_6037-174_1_3_line_36 | NAYY 4x150 SE | 32 | 33 | 0.088745 | 0.208 | 0.08 | 261 | 0 | 0.27 | 1 | 1 | cs | TRUE
37 | LV_6037-174_1_3_line_37 | NAYY 4x150 SE | 33 | 63 | 0.055893 | 0.208 | 0.08 | 261 | 0 | 0.27 | 1 | 1 | cs | TRUE
38 | LV_6037-174_1_3_line_38 | NAYY 4x150 SE | 34 | 35 | 0.0034022 | 0.208 | 0.08 | 261 | 0 | 0.27 | 1 | 1 | cs | TRUE
39 | LV_6037-174_1_3_line_39 | NAYY 4x150 SE | 35 | 36 | 0.090253 | 0.208 | 0.08 | 261 | 0 | 0.27 | 1 | 1 | cs | TRUE
40 | LV_6037-174_1_3_line_40 | NAYY 4x150 SE | 36 | 57 | 0.039969 | 0.208 | 0.08 | 261 | 0 | 0.27 | 1 | 1 | cs | TRUE
41 | LV_6037-174_1_3_line_41 | NAYY 4x150 SE | 37 | 38 | 0.10492 | 0.208 | 0.08 | 261 | 0 | 0.27 | 1 | 1 | cs | TRUE
42 | LV_6037-174_1_3_line_42 | NAYY 4x150 SE | 37 | 39 | 0.13957 | 0.208 | 0.08 | 261 | 0 | 0.27 | 1 | 1 | cs | TRUE
43 | LV_6037-174_1_3_line_43 | NAYY 4x150 SE | 39 | 40 | 0.038361 | 0.208 | 0.08 | 261 | 0 | 0.27 | 1 | 2 | cs | TRUE
44 | LV_6037-174_1_3_line_44 | NAYY 4x150 SE | 39 | 41 | 0.27494 | 0.208 | 0.08 | 261 | 0 | 0.27 | 1 | 2 | cs | TRUE
45 | LV_6037-174_1_3_line_45 | NAYY 4x150 SE | 40 | 42 | 0.029668 | 0.208 | 0.08 | 261 | 0 | 0.27 | 1 | 2 | cs | TRUE
46 | LV_6037-174_1_3_line_46 | NAYY 4x150 SE | 40 | 43 | 0.056987 | 0.208 | 0.08 | 261 | 0 | 0.27 | 1 | 1 | cs | TRUE
47 | LV_6037-174_1_3_line_47 | NAYY 4x150 SE | 41 | 53 | 0.069095 | 0.208 | 0.08 | 261 | 0 | 0.27 | 1 | 2 | cs | TRUE
48 | LV_6037-174_1_3_line_48 | NAYY 4x150 SE | 43 | 44 | 0.030348 | 0.208 | 0.08 | 261 | 0 | 0.27 | 1 | 1 | cs | TRUE
49 | LV_6037-174_1_3_line_49 | NAYY 4x150 SE | 44 | 45 | 0.0060342 | 0.208 | 0.08 | 261 | 0 | 0.27 | 1 | 1 | cs | TRUE
50 | LV_6037-174_1_3_line_50 | NAYY 4x150 SE | 44 | 46 | 0.0045229 | 0.208 | 0.08 | 261 | 0 | 0.27 | 1 | 1 | cs | TRUE
51 | LV_6037-174_1_3_line_51 | NAYY 4x150 SE | 45 | 47 | 0.041683 | 0.208 | 0.08 | 261 | 0 | 0.27 | 1 | 1 | cs | TRUE
52 | LV_6037-174_1_3_line_52 | NAYY 4x150 SE | 46 | 48 | 0.046909 | 0.208 | 0.08 | 261 | 0 | 0.27 | 1 | 1 | cs | TRUE
53 | LV_6037-174_1_3_line_53 | NAYY 4x150 SE | 48 | 49 | 0.033838 | 0.208 | 0.08 | 261 | 0 | 0.27 | 1 | 1 | cs | TRUE
54 | LV_6037-174_1_3_line_54 | NAYY 4x150 SE | 49 | 50 | 0.037434 | 0.208 | 0.08 | 261 | 0 | 0.27 | 1 | 1 | cs | TRUE
55 | LV_6037-174_1_3_line_55 | NAYY 4x150 SE | 49 | 51 | 0.0083633 | 0.208 | 0.08 | 261 | 0 | 0.27 | 1 | 1 | cs | TRUE
56 | LV_6037-174_1_3_line_56 | NAYY 4x150 SE | 51 | 52 | 0.046717 | 0.208 | 0.08 | 261 | 0 | 0.27 | 1 | 1 | cs | TRUE
57 | LV_6037-174_1_3_line_57 | NAYY 4x150 SE | 54 | 55 | 0.11113 | 0.208 | 0.08 | 261 | 0 | 0.27 | 1 | 1 | cs | TRUE
58 | LV_6037-174_1_3_line_58 | NAYY 4x150 SE | 55 | 56 | 0.15644 | 0.208 | 0.08 | 261 | 0 | 0.27 | 1 | 1 | cs | TRUE
59 | LV_6037-174_1_3_line_59 | NAYY 4x150 SE | 56 | 57 | 0.020151 | 0.208 | 0.08 | 261 | 0 | 0.27 | 1 | 1 | cs | TRUE
60 | LV_6037-174_1_3_line_60 | NAYY 4x150 SE | 56 | 58 | 0.010765 | 0.208 | 0.08 | 261 | 0 | 0.27 | 1 | 1 | cs | TRUE
61 | LV_6037-174_1_3_line_61 | NAYY 4x150 SE | 58 | 67 | 0.036964 | 0.208 | 0.08 | 261 | 0 | 0.27 | 1 | 1 | cs | TRUE
62 | LV_6037-174_1_3_line_62 | NAYY 4x150 SE | 59 | 60 | 0.16024 | 0.208 | 0.08 | 261 | 0 | 0.27 | 1 | 1 | cs | TRUE
63 | LV_6037-174_1_3_line_63 | NAYY 4x150 SE | 59 | 61 | 0.15846 | 0.208 | 0.08 | 261 | 0 | 0.27 | 1 | 1 | cs | TRUE
64 | LV_6037-174_1_3_line_64 | NAYY 4x150 SE | 60 | 62 | 0.025084 | 0.208 | 0.08 | 261 | 0 | 0.27 | 1 | 1 | cs | TRUE
65 | LV_6037-174_1_3_line_65 | NAYY 4x150 SE | 63 | 64 | 0.013268 | 0.208 | 0.08 | 261 | 0 | 0.27 | 1 | 1 | cs | TRUE
66 | LV_6037-174_1_3_line_66 | NAYY 4x150 SE | 64 | 66 | 0.18534 | 0.208 | 0.08 | 261 | 0 | 0.27 | 1 | 1 | cs | TRUE
67 | LV_6037-174_1_3_line_67 | NAYY 4x150 SE | 66 | 68 | 0.11207 | 0.208 | 0.08 | 261 | 0 | 0.27 | 1 | 1 | cs | TRUE
68 | LV_6037-174_1_3_line_68 | NAYY 4x150 SE | 66 | 69 | 0.14507 | 0.208 | 0.08 | 261 | 0 | 0.27 | 1 | 1 | cs | TRUE
69 | LV_6037-174_1_3_line_69 | NAYY 4x150 SE | 68 | 70 | 0.16554 | 0.208 | 0.08 | 261 | 0 | 0.27 | 1 | 1 | cs | TRUE

## trafo
| name | std_type | hv_bus | lv_bus | sn_mva | vn_hv_kv | vn_lv_kv | vk_percent | vkr_percent | pfe_kw | i0_percent | shift_degree | tap_side | tap_neutral | tap_min | tap_max | tap_step_percent | tap_step_degree | tap_pos | tap_phase_shifter | parallel | df | in_service
0 | LV_6037-174_1_3_trafo_17 | 0.25 MVA 20/0.4 kV | 71 | 17 | 0.25 | 20 | 0.4 | 6 | 1.44 | 0.8 | 0.32 | 150 | hv | 0 | -2 | 2 | 2.5 | 0 | 0 | FALSE | 1 | 1 | TRUE

## line_geodata
| x0 | y0 | x1 | y1 | x2 | y2 | x3 | y3 | x4 | y4 | x5 | y5 | x6 | y6 | x7 | y7 | x8 | y8 | x9 | y9 | x10 | y10 | x11 | y11 | x12 | y12 | x13 | y13 | x14 | y14 | x15 | y15 | x16 | y16 | x17 | y17 | x18 | y18 | x19 | y19 | x20 | y20 | x21 | y21 | x22 | y22 | x23 | y23 | x24 | y24 | x25 | y25
0 | 2581636.1495 | 1101750.2317 | 2581633.5632 | 1101752.4654 | 2581633.5632 | 1101752.4654
1 | 2581655.0141 | 1101704.2323 | 2581653.6264 | 1101706.1255 | 2581651.2169 | 1101712.8028 | 2581645.5435 | 1101737.8105 | 2581642.5183 | 1101743 | 2581637.8774 | 1101748.7393 | 2581636.1495 | 1101750.2317
2 | 2581551.1135 | 1101843.9475 | 2581553.2772 | 1101834.6735 | 2581555.2648 | 1101829.2425 | 2581560.6997 | 1101825.135 | 2581574.726 | 1101816.699 | 2581579.2041 | 1101813.4504 | 2581586.3354 | 1101802.2897 | 2581594.5099 | 1101785.5897 | 2581597.2627 | 1101779.8674 | 2581602.0158 | 1101770.3814 | 2581606.8601 | 1101765.3864 | 2581633.5632 | 1101752.4654
3 | 2581668.9643 | 1101691.1714 | 2581666.0925 | 1101693.4257 | 2581658.1345 | 1101699.9754 | 2581655.0141 | 1101704.2323
4 | 2581442.0079 | 1101923.3032 | 2581448.3121 | 1101917.5921 | 2581454.2037 | 1101908.525 | 2581459.3381 | 1101899.8382 | 2581465.2488 | 1101894.4841 | 2581469.6342 | 1101891.3246 | 2581484.2466 | 1101887.3778 | 2581494.1693 | 1101883.2454 | 2581514.5904 | 1101873.4668 | 2581520.2211 | 1101870.1257 | 2581532.1405 | 1101861.0291 | 2581541.7721 | 1101855.2857 | 2581546.3486 | 1101851.3698 | 2581551.0088 | 1101844.3965 | 2581551.1135 | 1101843.9475
5 | 2581668.9643 | 1101691.1714 | 2581672.0966 | 1101675.3317 | 2581672.2204 | 1101665.1373 | 2581667.4747 | 1101654.1795 | 2581669.4899 | 1101645.0799 | 2581675.2671 | 1101636.1621
6 | 2581668.9643 | 1101691.1714 | 2581760.0789 | 1101719.0099
7 | 2581442.0079 | 1101923.3032 | 2581419.7769 | 1101935.9296
8 | 2581675.2671 | 1101636.1621 | 2581723.1864 | 1101666.0835
9 | 2581760.0789 | 1101719.0099 | 2581763.5554 | 1101719.7331 | 2581772.2983 | 1101719.3843 | 2581786.7612 | 1101716.9729 | 2581793.8781 | 1101713.7164 | 2581796.5583 | 1101712.1061
10 | 2581748.5634 | 1102038.8515 | 2581743.2226 | 1102050.9839 | 2581739.2993 | 1102055.9982 | 2581733.4284 | 1102061.7633 | 2581725.3818 | 1102067.0348 | 2581711.3579 | 1102076.1262 | 2581701.3573 | 1102085.1499 | 2581691.1432 | 1102097.7539 | 2581685.3875 | 1102103.1851 | 2581678.9504 | 1102105.906 | 2581673.9614 | 1102106.477 | 2581669.3551 | 1102103.1226 | 2581668.2532 | 1102099.513 | 2581667.0784 | 1102091.6031
11 | 2581844.1226 | 1102006.343 | 2581843.7612 | 1102005.9472 | 2581842.0032 | 1101997.7039 | 2581844.0207 | 1101981.5675 | 2581842.797 | 1101976.0462 | 2581838.7607 | 1101974.4019 | 2581834.9918 | 1101976.7477 | 2581827.4177 | 1101987.4203 | 2581821.9501 | 1101990.9719 | 2581810.6934 | 1101994.0851 | 2581797.4063 | 1101996.1372 | 2581785.4425 | 1102000.8423 | 2581776.4532 | 1102006.5612 | 2581764.818 | 1102017.5685 | 2581751.4632 | 1102033.0611 | 2581748.7941 | 1102038.3273 | 2581748.5634 | 1102038.8515
12 | 2581672.6114 | 1102054.2658 | 2581668.7386 | 1102065.6834 | 2581666.3858 | 1102075.6955 | 2581666.0731 | 1102084.8344 | 2581667.0784 | 1102091.6031
13 | 2581847.6894 | 1102010.2487 | 2581847.6894 | 1102010.2487 | 2581844.1226 | 1102006.343
14 | 2581630.4202 | 1102065.0771 | 2581626.4624 | 1102084.1543 | 2581625.1886 | 1102090.1835 | 2581622.986 | 1102096.1376 | 2581619.9094 | 1102102.1834 | 2581617.4489 | 1102107.2712 | 2581612.9824 | 1102111.7426 | 2581603.901 | 1102120.1522 | 2581601.6414 | 1102122.627 | 2581600.2907 | 1102126.2774 | 2581600.8987 | 1102130.2776 | 2581602.8618 | 1102132.1059 | 2581607.8071 | 1102132.4354 | 2581611.6696 | 1102130.3782 | 2581615.3872 | 1102126.4649 | 2581620.2536 | 1102118.6795 | 2581631.192 | 1102105.1395 | 2581648.5693 | 1102079.2847 | 2581659.3292 | 1102065.5118 | 2581672.6114 | 1102054.2658
15 | 2581895.6049 | 1101975.4208 | 2581887.3015 | 1101977.7135 | 2581871.847 | 1101987.2424 | 2581862.6317 | 1101995.0962 | 2581858.7757 | 1102001.9335 | 2581855.7067 | 1102008.0235 | 2581851.4283 | 1102010.7933 | 2581847.6894 | 1102010.2487
16 | 2581630.4202 | 1102065.0771 | 2581626.012 | 1102063.2452 | 2581624.0903 | 1102064.8741 | 2581620.1011 | 1102078.7265 | 2581616.4454 | 1102087.7199 | 2581609.8541 | 1102095.7218 | 2581602.9286 | 1102100.6787 | 2581593.1145 | 1102104.7773 | 2581583.2202 | 1102110.5326 | 2581571.3817 | 1102120.6515 | 2581564.4126 | 1102123.9633 | 2581560.6377 | 1102121.7738
17 | 2581895.6049 | 1101975.4208 | 2581900.8934 | 1101979.2069 | 2581897.2233 | 1102009.3886 | 2581898.8584 | 1102020.5338 | 2581902.3067 | 1102024.8145 | 2581906.2732 | 1102018.6773
18 | 2581895.6049 | 1101975.4208 | 2581903.5251 | 1101963.36
19 | 2581356.9536 | 1101564.3948 | 2581365.1435 | 1101547.7723
20 | 2581265.2284 | 1101602.8802 | 2581356.9536 | 1101564.3948
21 | 2581265.2284 | 1101602.8802 | 2581259.3754 | 1101599.6254 | 2581253.1116 | 1101613.4184 | 2581249.3108 | 1101630.4499 | 2581249.9812 | 1101635.9092
22 | 2581419.7769 | 1101935.9296 | 2581418.7823 | 1101936.4945
23 | 2581903.5251 | 1101963.36 | 2581892.5805 | 1101865.0666
24 | 2581892.5805 | 1101865.0666 | 2581908.5068 | 1101862.3303
25 | 2581910.8042 | 1102061.5298 | 2581912.1847 | 1102057.4236 | 2581911.9433 | 1102049.1758 | 2581909.6449 | 1102041.2898 | 2581907.468 | 1102024.9214 | 2581906.2732 | 1102018.6773
26 | 2581906.2732 | 1102018.6773 | 2581909.369 | 1102008.5852 | 2581915.9378 | 1101998.0936 | 2581921.778 | 1101992.3288 | 2581927.0897 | 1101989.7909
27 | 2581910.8042 | 1102061.5298 | 2581908.3769 | 1102067.4512 | 2581904.7936 | 1102072.3755 | 2581897.7738 | 1102076.9322 | 2581885.3566 | 1102082.6056 | 2581877.5319 | 1102084.53 | 2581869.0791 | 1102088.5574 | 2581860.6827 | 1102093.3294 | 2581856.9871 | 1102096.8756 | 2581852.9508 | 1102108.0712 | 2581851.539 | 1102114.612 | 2581849.3123 | 1102128.0811 | 2581847.5383 | 1102135.101 | 2581841.8031 | 1102144.8121 | 2581839.4436 | 1102155.2577 | 2581836.2737 | 1102171.5199 | 2581832.6362 | 1102181.5248 | 2581829.476 | 1102185.3578
28 | 2581910.8042 | 1102061.5298 | 2581911.2607 | 1102066.6755 | 2581912.4817 | 1102068.7618 | 2581915.5939 | 1102069.3306 | 2581922.6294 | 1102067.4085 | 2581933.025 | 1102063.5755 | 2581943.4133 | 1102057.3302 | 2581944.7983 | 1102056.1787
29 | 2581949.5623 | 1101828.6076 | 2581936.3726 | 1101845.2665 | 2581927.0627 | 1101857.7895 | 2581920.1629 | 1101861.1452 | 2581912.357 | 1101861.6688 | 2581908.5068 | 1101862.3303
30 | 2581949.5623 | 1101828.6076 | 2581947.4366 | 1101826.7463 | 2581947.0104 | 1101823.9573 | 2581947.3045 | 1101818.7871 | 2581949.4516 | 1101807.097 | 2581951.0754 | 1101796.3312 | 2581952.3974 | 1101785.5663 | 2581954.0338 | 1101779.047 | 2581953.8175 | 1101776.5686 | 2581950.7994 | 1101773.8874
31 | 2581945.9187 | 1101771.9343 | 2581950.7994 | 1101773.8874
32 | 2581796.5583 | 1101712.1061 | 2581945.9187 | 1101771.9343
33 | 2581418.7823 | 1101936.4945 | 2581415.4209 | 1101938.4036 | 2581409.5745 | 1101939.4888 | 2581404.9833 | 1101938.5914 | 2581397.7689 | 1101937.6798 | 2581393.0949 | 1101937.5719 | 2581388.9642 | 1101935.4724 | 2581388.3038 | 1101932.0616 | 2581391.8749 | 1101928.3488 | 2581397.2189 | 1101924.9084 | 2581401.1293 | 1101920.8054 | 2581402.7913 | 1101918.102
34 | 2581944.7983 | 1102056.1787 | 2582042.1503 | 1102087.7292
35 | 2582100.4759 | 1101967.5734 | 2582097.4273 | 1101975.4197 | 2582091.5903 | 1101984.9418 | 2582084.2347 | 1101998.9595 | 2582080.7426 | 1102008.5859 | 2582068.6895 | 1102040.5933 | 2582061.3183 | 1102051.9431 | 2582054.2991 | 1102064.5592 | 2582047.6098 | 1102081.4431 | 2582042.1503 | 1102087.7292
36 | 2581829.476 | 1102185.3578 | 2581897.9524 | 1102241.8079
37 | 2581897.9524 | 1102241.8079 | 2581885.591 | 1102253.7023 | 2581875.0201 | 1102263.45 | 2581866.0462 | 1102279.3738 | 2581862.9194 | 1102284.2412 | 2581862.6902 | 1102284.4285
38 | 2582100.4759 | 1101967.5734 | 2582103.6681 | 1101966.3967
39 | 2582177.3857 | 1101933.9208 | 2582169.7303 | 1101936.7532 | 2582152.415 | 1101937.3712 | 2582135.8849 | 1101936.5863 | 2582123.8753 | 1101939.0119 | 2582112.6268 | 1101944.9482 | 2582103.6681 | 1101966.3967 | 2582103.6681 | 1101966.3967
40 | 2582177.3857 | 1101933.9208 | 2582177.5446 | 1101933.862 | 2582186.5 | 1101929.5556 | 2582197.3406 | 1101919.0517 | 2582210.069 | 1101911.5623
41 | 2581143.0028 | 1101626.6068 | 2581139.9867 | 1101618.1615 | 2581132.1299 | 1101597.52 | 2581132.438 | 1101584.6793 | 2581128.1028 | 1101574.1875 | 2581127.6119 | 1101555.7575 | 2581125.9675 | 1101544.5903 | 2581136.9747 | 1101528.3255 | 2581137.1541 | 1101528.0754
42 | 2581143.0028 | 1101626.6068 | 2581152.3441 | 1101652.7627 | 2581156.9387 | 1101662.0975 | 2581185.0883 | 1101693.8815 | 2581193.2205 | 1101703.6833 | 2581197.821 | 1101704.9808 | 2581202.0497 | 1101701.2102 | 2581203.7123 | 1101693.39 | 2581206.0861 | 1101690.3366 | 2581223.124 | 1101682.4352 | 2581228.2308 | 1101682.3807
43 | 2581247.8137 | 1101664.1716 | 2581252.1324 | 1101669.4386 | 2581251.6921 | 1101674.6871 | 2581246.4396 | 1101680.1839 | 2581242.2132 | 1101682.2314 | 2581228.2308 | 1101682.3807
44 | 2581357.8335 | 1101924.863 | 2581228.2308 | 1101682.3807
45 | 2581247.8137 | 1101664.1716 | 2581250.6223 | 1101661.5838 | 2581251.34 | 1101658.4689 | 2581251.486 | 1101648.1632 | 2581249.9812 | 1101635.9092
46 | 2581247.8137 | 1101664.1716 | 2581245.429 | 1101663.7454 | 2581242.9449 | 1101661.1963 | 2581239.6004 | 1101638.2173 | 2581231.5265 | 1101619.7997 | 2581228.1971 | 1101612.8848
47 | 2581357.8335 | 1101924.863 | 2581367.1922 | 1101923.5668 | 2581385.1552 | 1101909.6934 | 2581392.3749 | 1101904.7687 | 2581400.5241 | 1101902.6759 | 2581405.8009 | 1101905.072 | 2581406.4434 | 1101907.6824 | 2581405.8335 | 1101913.1537 | 2581402.7913 | 1101918.102
48 | 2581226.6087 | 1101583.6412 | 2581224.0496 | 1101604.2706 | 2581228.1971 | 1101612.8848
49 | 2581226.6087 | 1101583.6412 | 2581229.56 | 1101578.3779
50 | 2581226.6087 | 1101583.6412 | 2581225.6962 | 1101579.2112
51 | 2581243.8182 | 1101541.1663 | 2581234.8093 | 1101550.6324 | 2581232.4035 | 1101573.3068 | 2581229.56 | 1101578.3779
52 | 2581211.7513 | 1101538.798 | 2581211.7513 | 1101538.798 | 2581216.411 | 1101539.2171 | 2581216.1793 | 1101556.7933 | 2581223.796 | 1101569.9874 | 2581225.6962 | 1101579.2112
53 | 2581198.4812 | 1101568.9878 | 2581201.1569 | 1101553.505 | 2581211.7513 | 1101538.798
54 | 2581194.3851 | 1101533.327 | 2581190.7829 | 1101546.9895 | 2581198.4812 | 1101568.9878
55 | 2581198.4812 | 1101568.9878 | 2581197.2878 | 1101575.8839 | 2581197.3045 | 1101577.2485
56 | 2581197.8784 | 1101623.9619 | 2581197.3045 | 1101577.2485
57 | 2582258.5162 | 1101977.3013 | 2582302.7708 | 1101962.3862 | 2582347.0642 | 1101915.5983
58 | 2582229.3373 | 1101906.2622 | 2582231.6512 | 1101906.3555 | 2582234.5012 | 1101909.86 | 2582233.9014 | 1101913.7526 | 2582231.6642 | 1101918.6728 | 2582220.0728 | 1101937.005 | 2582213.9151 | 1101948.0398 | 2582212.0824 | 1101961.5631 | 2582209.5171 | 1101991.697 | 2582209.1718 | 1101995.3109 | 2582211.3888 | 1101999.3175 | 2582213.2268 | 1102000.7462 | 2582217.9223 | 1102000.2877 | 2582237.716 | 1101987.4008 | 2582248.5052 | 1101980.4878 | 2582258.5162 | 1101977.3013
59 | 2582229.3373 | 1101906.2622 | 2582227.2014 | 1101906.1685 | 2582220.0122 | 1101908.5241 | 2582211.4298 | 1101910.7616 | 2582210.069 | 1101911.5623
60 | 2582229.3373 | 1101906.2622 | 2582233.0336 | 1101897.5581 | 2582233.6167 | 1101896.3866
61 | 2582247.7177 | 1101862.5751 | 2582246.6495 | 1101870.3488 | 2582240.249 | 1101883.0629 | 2582233.6167 | 1101896.3866
62 | 2581590.4428 | 1101971.2135 | 2581590.5521 | 1101969.7614 | 2581590.6388 | 1101962.6687 | 2581589.9817 | 1101957.8016 | 2581589.6464 | 1101951.8774 | 2581589.521 | 1101946.2749 | 2581589.405 | 1101941.1949 | 2581590.6636 | 1101937.8005 | 2581593.2019 | 1101932.8236 | 2581596.6803 | 1101926.5654 | 2581597.9403 | 1101921.0588 | 2581596.9779 | 1101917.5711 | 2581595.1611 | 1101915.5645 | 2581591.3377 | 1101915.2537 | 2581588.4829 | 1101917.9082 | 2581586.4753 | 1101921.8385 | 2581582.2386 | 1101925.5533 | 2581577.3699 | 1101930.1149 | 2581571.0209 | 1101936.3819 | 2581567.4222 | 1101941.262 | 2581564.469 | 1101947.1962 | 2581561.6174 | 1101950.9068 | 2581541.9805 | 1101964.04 | 2581536.5698 | 1101976.0626 | 2581528.5627 | 1101984.1022 | 2581525.7656 | 1101984.9395
63 | 2581590.4428 | 1101971.2135 | 2581589.325 | 1101986.0623 | 2581586.6021 | 1102009.1711 | 2581585.2174 | 1102042.2698 | 2581587.7828 | 1102058.926 | 2581585.1044 | 1102071.2292 | 2581579.4664 | 1102084.7977 | 2581566.3187 | 1102102.0131 | 2581559.5011 | 1102116.9748 | 2581560.6377 | 1102121.7738
64 | 2581525.7656 | 1101984.9395 | 2581510.102 | 1101989.6281 | 2581502.61 | 1101994.1175
65 | 2581862.6902 | 1102284.4285 | 2581852.4147 | 1102292.8215
66 | 2581795.9156 | 1102450.1262 | 2581796.5115 | 1102446.4671 | 2581805.4183 | 1102423.8177 | 2581807.1314 | 1102412.0289 | 2581797.1287 | 1102399.6638 | 2581795.1074 | 1102393.9004 | 2581795.1238 | 1102386.5188 | 2581798.3217 | 1102382.1737 | 2581804.4905 | 1102377.7862 | 2581812.8502 | 1102373.8257 | 2581817.2605 | 1102368.7321 | 2581819.9775 | 1102348.5582 | 2581826.8414 | 1102325.7483 | 2581837.7712 | 1102304.1601 | 2581843.7107 | 1102298.1059 | 2581852.4147 | 1102292.8215 | 2581852.4147 | 1102292.8215
67 | 2581748.8238 | 1102547.6285 | 2581746.9309 | 1102543.3654 | 2581755.702 | 1102529.6876 | 2581761.4359 | 1102517.1529 | 2581773.3079 | 1102487.5132 | 2581778.0213 | 1102480.3065 | 2581789.2282 | 1102471.2571 | 2581794.0046 | 1102461.8602 | 2581795.9156 | 1102450.1262
68 | 2581795.9156 | 1102450.1262 | 2581670.3961 | 1102377.3911
69 | 2581748.8238 | 1102547.6285 | 2581753.7297 | 1102547.8361 | 2581758.2549 | 1102544.9654 | 2581762.623 | 1102541.317 | 2581780.5149 | 1102527.2338 | 2581792.9622 | 1102513.9118 | 2581802.679 | 1102505.9007 | 2581816.4227 | 1102499.1115 | 2581831.2966 | 1102489.9177 | 2581847.3728 | 1102476.5737 | 2581863.9114 | 1102465.1961 | 2581876.7317 | 1102454.8858 | 2581881.7083 | 1102452.0022

## bus_geodata
| x | y | coords
0 | 2581636.1495 | 1101750.2317
1 | 2581633.5632 | 1101752.4654
2 | 2581655.0141 | 1101704.2323
3 | 2581551.1135 | 1101843.9475
4 | 2581668.9643 | 1101691.1714
5 | 2581442.0079 | 1101923.3032
6 | 2581675.2671 | 1101636.1621
7 | 2581760.0789 | 1101719.0099
8 | 2581723.1864 | 1101666.0835
9 | 2581748.5634 | 1102038.8515
10 | 2581667.0784 | 1102091.6031
11 | 2581844.1226 | 1102006.343
12 | 2581672.6114 | 1102054.2658
13 | 2581847.6894 | 1102010.2487
14 | 2581630.4202 | 1102065.0771
15 | 2581895.6049 | 1101975.4208
16 | 2581365.1435 | 1101547.7723
17 | 2581356.9536 | 1101564.3948
18 | 2581265.2284 | 1101602.8802
19 | 2581419.7769 | 1101935.9296
20 | 2581903.5251 | 1101963.36
21 | 2581892.5805 | 1101865.0666
22 | 2581906.2732 | 1102018.6773
23 | 2581910.8042 | 1102061.5298
24 | 2581927.0897 | 1101989.7909
25 | 2581949.5623 | 1101828.6076
26 | 2581908.5068 | 1101862.3303
27 | 2581950.7994 | 1101773.8874
28 | 2581945.9187 | 1101771.9343
29 | 2581418.7823 | 1101936.4945
30 | 2581944.7983 | 1102056.1787
31 | 2582042.1503 | 1102087.7292
32 | 2581829.476 | 1102185.3578
33 | 2581897.9524 | 1102241.8079
34 | 2582100.4759 | 1101967.5734
35 | 2582103.6681 | 1101966.3967
36 | 2582177.3857 | 1101933.9208
37 | 2581143.0028 | 1101626.6068
38 | 2581137.1541 | 1101528.0754
39 | 2581228.2308 | 1101682.3807
40 | 2581247.8137 | 1101664.1716
41 | 2581357.8335 | 1101924.863
42 | 2581249.9812 | 1101635.9092
43 | 2581228.1971 | 1101612.8848
44 | 2581226.6087 | 1101583.6412
45 | 2581229.56 | 1101578.3779
46 | 2581225.6962 | 1101579.2112
47 | 2581243.8182 | 1101541.1663
48 | 2581211.7513 | 1101538.798
49 | 2581198.4812 | 1101568.9878
50 | 2581194.3851 | 1101533.327
51 | 2581197.3045 | 1101577.2485
52 | 2581197.8784 | 1101623.9619
53 | 2581402.7913 | 1101918.102
54 | 2582347.0642 | 1101915.5983
55 | 2582258.5162 | 1101977.3013
56 | 2582229.3373 | 1101906.2622
57 | 2582210.069 | 1101911.5623
58 | 2582233.6167 | 1101896.3866
59 | 2581590.4428 | 1101971.2135
60 | 2581525.7656 | 1101984.9395
61 | 2581560.6377 | 1102121.7738
62 | 2581502.61 | 1101994.1175
63 | 2581862.6902 | 1102284.4285
64 | 2581852.4147 | 1102292.8215
65 | 2581796.5583 | 1101712.1061
66 | 2581795.9156 | 1102450.1262
67 | 2582247.7177 | 1101862.5751
68 | 2581748.8238 | 1102547.6285
69 | 2581670.3961 | 1102377.3911
70 | 2581881.7083 | 1102452.0022
71 | 2581356.9536 | 1101564.3948

## line_std_types
| c_nf_per_km | r_ohm_per_km | x_ohm_per_km | max_i_ka | type | q_mm2 | alpha | voltage_rating
NAYY 4x50 SE | 210 | 0.642 | 0.083 | 0.142 | cs | 50 | 0.00403 | LV
NAYY 4x120 SE | 264 | 0.225 | 0.08 | 0.242 | cs | 120 | 0.00403 | LV
NAYY 4x150 SE | 261 | 0.208 | 0.08 | 0.27 | cs | 150 | 0.00403 | LV
NA2XS2Y 1x95 RM/25 12/20 kV | 216 | 0.313 | 0.132 | 0.252 | cs | 95 | 0.00403 | MV
NA2XS2Y 1x185 RM/25 12/20 kV | 273 | 0.161 | 0.117 | 0.362 | cs | 185 | 0.00403 | MV
NA2XS2Y 1x240 RM/25 12/20 kV | 304 | 0.122 | 0.112 | 0.421 | cs | 240 | 0.00403 | MV
NA2XS2Y 1x95 RM/25 6/10 kV | 315 | 0.313 | 0.123 | 0.249 | cs | 95 | 0.00403 | MV
NA2XS2Y 1x185 RM/25 6/10 kV | 406 | 0.161 | 0.11 | 0.358 | cs | 185 | 0.00403 | MV
NA2XS2Y 1x240 RM/25 6/10 kV | 456 | 0.122 | 0.105 | 0.416 | cs | 240 | 0.00403 | MV
NA2XS2Y 1x150 RM/25 12/20 kV | 250 | 0.206 | 0.116 | 0.319 | cs | 150 | 0.00403 | MV
NA2XS2Y 1x120 RM/25 12/20 kV | 230 | 0.253 | 0.119 | 0.283 | cs | 120 | 0.00403 | MV
NA2XS2Y 1x70 RM/25 12/20 kV | 190 | 0.443 | 0.132 | 0.22 | cs | 70 | 0.00403 | MV
NA2XS2Y 1x150 RM/25 6/10 kV | 360 | 0.206 | 0.11 | 0.315 | cs | 150 | 0.00403 | MV
NA2XS2Y 1x120 RM/25 6/10 kV | 340 | 0.253 | 0.113 | 0.28 | cs | 120 | 0.00403 | MV
NA2XS2Y 1x70 RM/25 6/10 kV | 280 | 0.443 | 0.123 | 0.217 | cs | 70 | 0.00403 | MV
N2XS(FL)2Y 1x120 RM/35 64/110 kV | 112 | 0.153 | 0.166 | 0.366 | cs | 120 | 0.00393 | HV
N2XS(FL)2Y 1x185 RM/35 64/110 kV | 125 | 0.099 | 0.156 | 0.457 | cs | 185 | 0.00393 | HV
N2XS(FL)2Y 1x240 RM/35 64/110 kV | 135 | 0.075 | 0.149 | 0.526 | cs | 240 | 0.00393 | HV
N2XS(FL)2Y 1x300 RM/35 64/110 kV | 144 | 0.06 | 0.144 | 0.588 | cs | 300 | 0.00393 | HV
15-AL1/3-ST1A 0.4 | 11 | 1.8769 | 0.35 | 0.105 | ol | 16 | 0.00403 | LV
24-AL1/4-ST1A 0.4 | 11.25 | 1.2012 | 0.335 | 0.14 | ol | 24 | 0.00403 | LV
48-AL1/8-ST1A 0.4 | 12.2 | 0.5939 | 0.3 | 0.21 | ol | 48 | 0.00403 | LV
94-AL1/15-ST1A 0.4 | 13.2 | 0.306 | 0.29 | 0.35 | ol | 94 | 0.00403 | LV
34-AL1/6-ST1A 10.0 | 9.7 | 0.8342 | 0.36 | 0.17 | ol | 34 | 0.00403 | MV
48-AL1/8-ST1A 10.0 | 10.1 | 0.5939 | 0.35 | 0.21 | ol | 48 | 0.00403 | MV
70-AL1/11-ST1A 10.0 | 10.4 | 0.4132 | 0.339 | 0.29 | ol | 70 | 0.00403 | MV
94-AL1/15-ST1A 10.0 | 10.75 | 0.306 | 0.33 | 0.35 | ol | 94 | 0.00403 | MV
122-AL1/20-ST1A 10.0 | 11.1 | 0.2376 | 0.323 | 0.41 | ol | 122 | 0.00403 | MV
149-AL1/24-ST1A 10.0 | 11.25 | 0.194 | 0.315 | 0.47 | ol | 149 | 0.00403 | MV
34-AL1/6-ST1A 20.0 | 9.15 | 0.8342 | 0.382 | 0.17 | ol | 34 | 0.00403 | MV
48-AL1/8-ST1A 20.0 | 9.5 | 0.5939 | 0.372 | 0.21 | ol | 48 | 0.00403 | MV
70-AL1/11-ST1A 20.0 | 9.7 | 0.4132 | 0.36 | 0.29 | ol | 70 | 0.00403 | MV
94-AL1/15-ST1A 20.0 | 10 | 0.306 | 0.35 | 0.35 | ol | 94 | 0.00403 | MV
122-AL1/20-ST1A 20.0 | 10.3 | 0.2376 | 0.344 | 0.41 | ol | 122 | 0.00403 | MV
149-AL1/24-ST1A 20.0 | 10.5 | 0.194 | 0.337 | 0.47 | ol | 149 | 0.00403 | MV
184-AL1/30-ST1A 20.0 | 10.75 | 0.1571 | 0.33 | 0.535 | ol | 184 | 0.00403 | MV
243-AL1/39-ST1A 20.0 | 11 | 0.1188 | 0.32 | 0.645 | ol | 243 | 0.00403 | MV
48-AL1/8-ST1A 110.0 | 8 | 0.5939 | 0.46 | 0.21 | ol | 48 | 0.00403 | HV
70-AL1/11-ST1A 110.0 | 8.4 | 0.4132 | 0.45 | 0.29 | ol | 70 | 0.00403 | HV
94-AL1/15-ST1A 110.0 | 8.65 | 0.306 | 0.44 | 0.35 | ol | 94 | 0.00403 | HV
122-AL1/20-ST1A 110.0 | 8.5 | 0.2376 | 0.43 | 0.41 | ol | 122 | 0.00403 | HV
149-AL1/24-ST1A 110.0 | 8.75 | 0.194 | 0.41 | 0.47 | ol | 149 | 0.00403 | HV
184-AL1/30-ST1A 110.0 | 8.8 | 0.1571 | 0.4 | 0.535 | ol | 184 | 0.00403 | HV
243-AL1/39-ST1A 110.0 | 9 | 0.1188 | 0.39 | 0.645 | ol | 243 | 0.00403 | HV
305-AL1/39-ST1A 110.0 | 9.2 | 0.0949 | 0.38 | 0.74 | ol | 305 | 0.00403 | HV
490-AL1/64-ST1A 110.0 | 9.75 | 0.059 | 0.37 | 0.96 | ol | 490 | 0.00403 | HV
679-AL1/86-ST1A 110.0 | 9.95 | 0.042 | 0.36 | 1.15 | ol | 679 | 0.00403 | HV
490-AL1/64-ST1A 220.0 | 10 | 0.059 | 0.285 | 0.96 | ol | 490 | 0.00403 | HV
679-AL1/86-ST1A 220.0 | 11.7 | 0.042 | 0.275 | 1.15 | ol | 679 | 0.00403 | HV
490-AL1/64-ST1A 380.0 | 11 | 0.059 | 0.253 | 0.96 | ol | 490 | 0.00403 | HV
679-AL1/86-ST1A 380.0 | 14.6 | 0.042 | 0.25 | 1.15 | ol | 679 | 0.00403 | HV

## trafo_std_types
| i0_percent | pfe_kw | vkr_percent | sn_mva | vn_lv_kv | vn_hv_kv | vk_percent | shift_degree | vector_group | tap_side | tap_neutral | tap_min | tap_max | tap_step_degree | tap_step_percent | tap_phase_shifter
160 MVA 380/110 kV | 0.06 | 60 | 0.25 | 160 | 110 | 380 | 12.2 | 0 | Yy0 | hv | 0 | -9 | 9 | 0 | 1.5 | FALSE
100 MVA 220/110 kV | 0.06 | 55 | 0.26 | 100 | 110 | 220 | 12 | 0 | Yy0 | hv | 0 | -9 | 9 | 0 | 1.5 | FALSE
63 MVA 110/20 kV | 0.04 | 22 | 0.32 | 63 | 20 | 110 | 18 | 150 | YNd5 | hv | 0 | -9 | 9 | 0 | 1.5 | FALSE
40 MVA 110/20 kV | 0.05 | 18 | 0.34 | 40 | 20 | 110 | 16.2 | 150 | YNd5 | hv | 0 | -9 | 9 | 0 | 1.5 | FALSE
25 MVA 110/20 kV | 0.07 | 14 | 0.41 | 25 | 20 | 110 | 12 | 150 | YNd5 | hv | 0 | -9 | 9 | 0 | 1.5 | FALSE
63 MVA 110/10 kV | 0.04 | 22 | 0.32 | 63 | 10 | 110 | 18 | 150 | YNd5 | hv | 0 | -9 | 9 | 0 | 1.5 | FALSE
40 MVA 110/10 kV | 0.05 | 18 | 0.34 | 40 | 10 | 110 | 16.2 | 150 | YNd5 | hv | 0 | -9 | 9 | 0 | 1.5 | FALSE
25 MVA 110/10 kV | 0.07 | 14 | 0.41 | 25 | 10 | 110 | 12 | 150 | YNd5 | hv | 0 | -9 | 9 | 0 | 1.5 | FALSE
0.25 MVA 20/0.4 kV | 0.32 | 0.8 | 1.44 | 0.25 | 0.4 | 20 | 6 | 150 | Yzn5 | hv | 0 | -2 | 2 | 0 | 2.5 | FALSE
0.4 MVA 20/0.4 kV | 0.3375 | 1.35 | 1.425 | 0.4 | 0.4 | 20 | 6 | 150 | Dyn5 | hv | 0 | -2 | 2 | 0 | 2.5 | FALSE
0.63 MVA 20/0.4 kV | 0.2619 | 1.65 | 1.206 | 0.63 | 0.4 | 20 | 6 | 150 | Dyn5 | hv | 0 | -2 | 2 | 0 | 2.5 | FALSE
0.25 MVA 10/0.4 kV | 0.24 | 0.6 | 1.2 | 0.25 | 0.4 | 10 | 4 | 150 | Dyn5 | hv | 0 | -2 | 2 | 0 | 2.5 | FALSE
0.4 MVA 10/0.4 kV | 0.2375 | 0.95 | 1.325 | 0.4 | 0.4 | 10 | 4 | 150 | Dyn5 | hv | 0 | -2 | 2 | 0 | 2.5 | FALSE
0.63 MVA 10/0.4 kV | 0.1873 | 1.18 | 1.0794 | 0.63 | 0.4 | 10 | 4 | 150 | Dyn5 | hv | 0 | -2 | 2 | 0 | 2.5 | FALSE

## trafo3w_std_types
| sn_hv_mva | sn_mv_mva | sn_lv_mva | vn_hv_kv | vn_mv_kv | vn_lv_kv | vk_hv_percent | vk_mv_percent | vk_lv_percent | vkr_hv_percent | vkr_mv_percent | vkr_lv_percent | pfe_kw | i0_percent | shift_mv_degree | shift_lv_degree | vector_group | tap_side | tap_neutral | tap_min | tap_max | tap_step_percent
63/25/38 MVA 110/20/10 kV | 63 | 25 | 38 | 110 | 20 | 10 | 10.4 | 10.4 | 10.4 | 0.28 | 0.32 | 0.35 | 35 | 0.89 | 0 | 0 | YN0yn0yn0 | hv | 0 | -10 | 10 | 1.2
63/25/38 MVA 110/10/10 kV | 63 | 25 | 38 | 110 | 10 | 10 | 10.4 | 10.4 | 10.4 | 0.28 | 0.32 | 0.35 | 35 | 0.89 | 0 | 0 | YN0yn0yn0 | hv | 0 | -10 | 10 | 1.2

## fuse_std_types
| fuse_type | i_rated_a | t_avg | t_min | t_total | x_avg | x_min | x_total
HV 100A | HV 100A | 100 | 0 | [10.0, 3.64, 0.854, 0.281, 0.1, 0.0531, 0.022, 0.01] | [10.0, 4.267, 1.21, 0.403, 0.1, 0.058, 0.022, 0.01] | 0 | [300.0, 350.0, 450.0, 550.0, 700.0, 850.0, 1200.0, 1752.0] | [600.0, 700.0, 900.0, 1150.0, 1665.0, 2000.0, 3000.0, 4313.0]
HV 10A | HV 10A | 10 | 0 | [10.0, 1675.0, 0.344, 0.156, 0.1, 0.0417, 0.0171, 0.01] | [10.0, 1.3, 0.3, 0.155, 0.1, 0.0555, 0.023, 0.01] | 0 | [30.0, 32.0, 35.0, 37.0, 39.0, 50.0, 70.0, 88.0] | [60.0, 70.0, 80.0, 87.0, 94.0, 110.0, 150.0, 216.0]
HV 125A | HV 125A | 125 | 0 | [10.0, 1.82, 0.344, 0.1, 0.0467, 0.0269, 0.01] | [10.0, 2.478, 0.426, 0.1, 0.0427, 0.0211, 0.01] | 0 | [375.0, 500.0, 700.0, 925.0, 1200.0, 1500.0, 2341.0] | [750.0, 1000.0, 1500.0, 2200.0, 3000.0, 4000.0, 5765.0]
HV 160A | HV 160A | 160 | 0 | [10.0, 4.15, 1.03, 0.198, 0.1, 0.051, 0.0172, 0.01] | [10.0, 2.3, 0.734, 0.274, 0.1, 0.046, 0.0177, 0.01] | 0 | [480.0, 550.0, 700.0, 1000.0, 1260.0, 1600.0, 2500.0, 3227.0] | [960.0, 1300.0, 1700.0, 2200.0, 2996.0, 4000.0, 6000.0, 7946.0]
HV 16A | HV 16A | 16 | 0 | [10.0, 0.352, 0.164, 0.1, 0.0649, 0.0342, 0.01] | [10.0, 2.34, 0.722, 0.181, 0.1, 0.055, 0.0296, 0.01] | 0 | [48.0, 60.0, 65.0, 71.0, 80.0, 100.0, 162.0] | [96.0, 110.0, 125.0, 150.0, 168.0, 200.0, 250.0, 398.0]
HV 200A | HV 200A | 200 | 0 | [10.0, 4.267, 1.21, 0.403, 0.1, 0.058, 0.022, 0.01] | [10.0, 3.73, 1.654, 0.328, 0.1, 0.0531, 0.019, 0.01] | 0 | [600.0, 700.0, 900.0, 1150.0, 1665.0, 2000.0, 3000.0, 4313.0] | [1200.0, 1500.0, 1800.0, 2700.0, 3960.0, 5000.0, 7500.0, 10620.0]
HV 20A | HV 20A | 20 | 0 | [10.0, 1.3, 0.3, 0.155, 0.1, 0.0555, 0.023, 0.01] | [10.0, 1.3, 0.161, 0.1, 0.0611, 0.0399, 0.0141, 0.01] | 0 | [60.0, 70.0, 80.0, 87.0, 94.0, 110.0, 150.0, 216.0] | [120.0, 150.0, 200.0, 223.0, 260.0, 300.0, 450.0, 532.0]
HV 25A | HV 25A | 25 | 0 | [10.0, 2.512, 0.833, 0.299, 0.1, 0.0372, 0.0223, 0.01] | [10.0, 3.125, 0.597, 0.198, 0.1, 0.0378, 0.022, 0.01] | 0 | [75.0, 82.0, 90.0, 100.0, 124.0, 170.0, 200.0, 289.0] | [150.0, 170.0, 210.0, 250.0, 294.0, 400.0, 500.0, 711.0]
HV 31.5A | HV 31.5A | 31.5 | 0 | [10.0, 2.34, 0.722, 0.181, 0.1, 0.055, 0.0296, 0.01] | [10.0, 2.84, 0.368, 0.164, 0.1, 0.0621, 0.0378, 0.0195, 0.01] | 0 | [95.0, 110.0, 125.0, 150.0, 165.0, 200.0, 250.0, 390.0] | [189.0, 220.0, 300.0, 350.0, 393.0, 450.0, 530.0, 700.0, 960.0]
HV 40A | HV 40A | 40 | 0 | [10.0, 1.3, 0.161, 0.1, 0.0611, 0.0399, 0.0141, 0.01] | [10.0, 2.05, 0.369, 0.198, 0.1, 0.051, 0.0298, 0.01] | 0 | [120.0, 150.0, 200.0, 223.0, 260.0, 300.0, 450.0, 532.0] | [240.0, 300.0, 400.0, 450.0, 530.0, 650.0, 800.0, 1311.0]
HV 50A | HV 50A | 50 | 0 | [10.0, 3.215, 0.597, 0.198, 0.1, 0.0378, 0.022, 0.01] | [10.0, 3.64, 0.854, 0.281, 0.1, 0.0531, 0.022, 0.01] | 0 | [150.0, 170.0, 210.0, 250.0, 294.0, 400.0, 500.0, 711.0] | [300.0, 350.0, 450.0, 550.0, 700.0, 850.0, 1200.0, 1752.0]
HV 6.3A | HV 6.3A | 6.3 | 0 | [10.0, 1.39, 0.344, 0.168, 0.1, 0.056, 0.0263, 0.01] | [10.0, 1.711, 0.516, 0.198, 0.1, 0.0634, 0.0303, 0.01] | 0 | [19.0, 19.5, 20.4, 20.8, 22.0, 25.0, 32.0, 48.0] | [38.0, 40.0, 43.0, 48.0, 53.0, 60.0, 75.0, 118.0]
HV 63A | HV 63A | 63 | 0 | [10.0, 2.84, 0.368, 0.164, 0.1, 0.0621, 0.0378, 0.0195, 0.01] | [10.0, 1.82, 0.344, 0.1, 0.0467, 0.0269, 0.01] | 0 | [189.0, 220.0, 300.0, 350.0, 393.0, 450.0, 530.0, 700.0, 961.0] | [378.0, 500.0, 700.0, 934.0, 1200.0, 1500.0, 2366.0]
HV 80A | HV 80A | 80 | 0 | [10.0, 2.05, 0.369, 0.198, 0.1, 0.051, 0.0298, 0.01] | [10.0, 4.15, 1.03, 0.198, 0.1, 0.051, 0.0172, 0.01] | 0 | [240.0, 300.0, 400.0, 450.0, 530.0, 650.0, 800.0, 1311.0] | [480.0, 550.0, 700.0, 1000.0, 1260.0, 1600.0, 2500.0, 3227.0]
Siemens NH-1-100 | Siemens NH-1-100 | 100 | [5400.0, 2000.0, 400.0, 20.0, 1.0, 0.2, 0.012, 0.004] | 0 | 0 | [150.0, 190.0, 250.0, 430.0, 900.0, 1250.0, 2700.0, 3600.0] | 0 | 0
Siemens NH-1-125 | Siemens NH-1-125 | 125 | [4800.0, 120.0, 7.0, 0.1, 0.004] | 0 | 0 | [180.0, 400.0, 740.0, 2000.0, 4250.0] | 0 | 0
Siemens NH-1-16 | Siemens NH-1-16 | 16 | [4000.0, 400.0, 2.0, 0.1, 0.04, 0.01] | 0 | 0 | [26.0, 35.0, 75.0, 150.0, 200.0, 300.0] | 0 | 0
Siemens NH-1-160 | Siemens NH-1-160 | 160 | [4800.0, 120.0, 7.0, 0.1, 0.004] | 0 | 0 | [210.0, 500.0, 900.0, 2300.0, 5000.0] | 0 | 0
Siemens NH-1-25 | Siemens NH-1-25 | 25 | [4000.0, 1000.0, 10.0, 0.2, 0.02, 0.01] | 0 | 0 | [40.0, 50.0, 100.0, 210.0, 400.0, 500.0] | 0 | 0
Siemens NH-1-50 | Siemens NH-1-50 | 50 | [4000.0, 40.0, 4.0, 1.0, 0.02, 0.01] | 0 | 0 | [86.0, 200.0, 300.0, 400.0, 1000.0, 1280.0] | 0 | 0
Siemens NH-1-63 | Siemens NH-1-63 | 63 | [4000.0, 100.0, 10.0, 2.0, 0.04, 0.01] | 0 | 0 | [100.0, 200.0, 300.0, 400.0, 1000.0, 1500.0] | 0 | 0
Siemens NH-1-80 | Siemens NH-1-80 | 80 | [4800.0, 120.0, 7.0, 0.1, 0.01] | 0 | 0 | [150.58, 250.0, 450.0, 1150.0, 2470.0] | 0 | 0
Siemens NH-2-1000 | Siemens NH-2-1000 | 1000 | [4800.0, 120.0, 7.0, 0.1, 0.004] | 0 | 0 | [1900.0, 3500.0, 8400.0, 24000.0, 52000.0] | 0 | 0
Siemens NH-2-200 | Siemens NH-2-200 | 200 | [4800.0, 120.0, 7.0, 0.1, 0.004] | 0 | 0 | [280.0, 650.0, 1200.0, 3000.0, 7000.0] | 0 | 0
Siemens NH-2-224 | Siemens NH-2-224 | 224 | [4800.0, 120.0, 7.0, 0.2, 0.04, 0.004] | 0 | 0 | [400.0, 750.0, 1453.0, 3025.0, 4315.0, 7600.0] | 0 | 0
Siemens NH-2-250 | Siemens NH-2-250 | 250 | [4800.0, 120.0, 7.0, 0.1, 0.004] | 0 | 0 | [450.0, 800.0, 1650.0, 4000.0, 8500.0] | 0 | 0
Siemens NH-2-315 | Siemens NH-2-315 | 315 | [4800.0, 120.0, 7.0, 0.1, 0.004] | 0 | 0 | [550.0, 920.0, 1900.0, 5000.0, 11000.0] | 0 | 0
Siemens NH-2-355 | Siemens NH-2-355 | 355 | [4800.0, 120.0, 6.0, 0.1, 0.004] | 0 | 0 | [650.0, 1116.27, 2350.0, 5840.0, 12790.0] | 0 | 0
Siemens NH-2-400 | Siemens NH-2-400 | 400 | [4800.0, 120.0, 7.0, 0.1, 0.004] | 0 | 0 | [720.0, 1350.0, 2800.0, 6500.0, 15000.0] | 0 | 0
Siemens NH-2-425 | Siemens NH-2-425 | 425 | [4800.0, 120.0, 7.0, 0.1, 0.004] | 0 | 0 | [850.0, 1500.0, 3050.0, 7500.0, 16500.0] | 0 | 0
Siemens NH-2-630 | Siemens NH-2-630 | 630 | [4800.0, 120.0, 7.0, 0.1, 0.004] | 0 | 0 | [1200.0, 2000.0, 4800.0, 12000.0, 26000.0] | 0 | 0

## dtypes
| element | column | dtype
0 | bus | name | object
1 | bus | vn_kv | float64
2 | bus | type | object
3 | bus | zone | object
4 | bus | in_service | bool
5 | load | name | object
6 | load | bus | uint32
7 | load | p_mw | float64
8 | load | q_mvar | float64
9 | load | const_z_percent | float64
10 | load | const_i_percent | float64
11 | load | sn_mva | float64
12 | load | scaling | float64
13 | load | in_service | bool
14 | load | type | object
15 | ext_grid | name | object
16 | ext_grid | bus | uint32
17 | ext_grid | vm_pu | float64
18 | ext_grid | va_degree | float64
19 | ext_grid | slack_weight | float64
20 | ext_grid | in_service | bool
21 | line | name | object
22 | line | std_type | object
23 | line | from_bus | uint32
24 | line | to_bus | uint32
25 | line | length_km | float64
26 | line | r_ohm_per_km | float64
27 | line | x_ohm_per_km | float64
28 | line | c_nf_per_km | float64
29 | line | g_us_per_km | float64
30 | line | max_i_ka | float64
31 | line | df | float64
32 | line | parallel | uint32
33 | line | type | object
34 | line | in_service | bool
35 | trafo | name | object
36 | trafo | std_type | object
37 | trafo | hv_bus | uint32
38 | trafo | lv_bus | uint32
39 | trafo | sn_mva | float64
40 | trafo | vn_hv_kv | float64
41 | trafo | vn_lv_kv | float64
42 | trafo | vk_percent | float64
43 | trafo | vkr_percent | float64
44 | trafo | pfe_kw | float64
45 | trafo | i0_percent | float64
46 | trafo | shift_degree | float64
47 | trafo | tap_side | object
48 | trafo | tap_neutral | int32
49 | trafo | tap_min | int32
50 | trafo | tap_max | int32
51 | trafo | tap_step_percent | float64
52 | trafo | tap_step_degree | float64
53 | trafo | tap_pos | int32
54 | trafo | tap_phase_shifter | bool
55 | trafo | parallel | uint32
56 | trafo | df | float64
57 | trafo | in_service | bool
58 | line_geodata | coords | object
59 | bus_geodata | x | float64
60 | bus_geodata | y | float64
61 | bus_geodata | coords | object

## parameters
| version | format_version | converged | OPF_converged | name | f_hz | sn_mva
0 | 2.14.6 | 2.14.0 | FALSE | FALSE |  | 50 | 1