## bus
| name | vn_kv | type | zone | in_service
0 | bus_LV_6037-175_0_4_node_0 | 0.4 | n |  | TRUE
1 | bus_LV_6037-175_0_4_node_1 | 0.4 | n |  | TRUE
2 | bus_LV_6037-175_0_4_node_2 | 0.4 | n |  | TRUE
3 | bus_LV_6037-175_0_4_node_3 | 0.4 | n |  | TRUE
4 | bus_LV_6037-175_0_4_node_4 | 0.4 | n |  | TRUE
5 | bus_LV_6037-175_0_4_node_9 | 0.4 | n |  | TRUE
6 | bus_LV_6037-175_0_4_node_11 | 0.4 | n |  | TRUE
7 | bus_LV_6037-175_0_4_node_49 | 0.4 | n |  | TRUE
8 | bus_LV_6037-175_0_4_node_6 | 0.4 | n |  | TRUE
9 | bus_LV_6037-175_0_4_node_33 | 0.4 | n |  | TRUE
10 | bus_LV_6037-175_0_4_node_32 | 0.4 | n |  | TRUE
11 | bus_LV_6037-175_0_4_node_7 | 0.4 | n |  | TRUE
12 | bus_LV_6037-175_0_4_node_10 | 0.4 | n |  | TRUE
13 | bus_LV_6037-175_0_4_node_8 | 0.4 | n |  | TRUE
14 | bus_LV_6037-175_0_4_node_47 | 0.4 | n |  | TRUE
15 | bus_LV_6037-175_0_4_node_48 | 0.4 | n |  | TRUE
16 | bus_LV_6037-175_0_4_node_27 | 0.4 | n |  | TRUE
17 | bus_LV_6037-175_0_4_node_12 | 0.4 | n |  | TRUE
18 | bus_LV_6037-175_0_4_node_15 | 0.4 | n |  | TRUE
19 | bus_LV_6037-175_0_4_node_24 | 0.4 | n |  | TRUE
20 | bus_LV_6037-175_0_4_node_14 | 0.4 | n |  | TRUE
21 | bus_LV_6037-175_0_4_node_26 | 0.4 | n |  | TRUE
22 | bus_LV_6037-175_0_4_node_13 | 0.4 | n |  | TRUE
23 | bus_LV_6037-175_0_4_node_25 | 0.4 | n |  | TRUE
24 | bus_LV_6037-175_0_4_node_20 | 0.4 | n |  | TRUE
25 | bus_LV_6037-175_0_4_node_31 | 0.4 | n |  | TRUE
26 | bus_LV_6037-175_0_4_node_19 | 0.4 | n |  | TRUE
27 | bus_LV_6037-175_0_4_node_16 | 0.4 | n |  | TRUE
28 | bus_LV_6037-175_0_4_node_17 | 0.4 | n |  | TRUE
29 | bus_LV_6037-175_0_4_node_18 | 0.4 | n |  | TRUE
30 | bus_LV_6037-175_0_4_node_21 | 0.4 | n |  | TRUE
31 | bus_LV_6037-175_0_4_node_22 | 0.4 | n |  | TRUE
32 | bus_LV_6037-175_0_4_node_23 | 0.4 | n |  | TRUE
33 | bus_LV_6037-175_0_4_node_50 | 0.4 | n |  | TRUE
34 | bus_LV_6037-175_0_4_node_41 | 0.4 | n |  | TRUE
35 | bus_LV_6037-175_0_4_node_46 | 0.4 | n |  | TRUE
36 | bus_LV_6037-175_0_4_node_44 | 0.4 | n |  | TRUE
37 | bus_LV_6037-175_0_4_node_42 | 0.4 | n |  | TRUE
38 | bus_LV_6037-175_0_4_node_43 | 0.4 | n |  | TRUE
39 | bus_LV_6037-175_0_4_node_28 | 0.4 | n |  | TRUE
40 | bus_LV_6037-175_0_4_node_29 | 0.4 | n |  | TRUE
41 | bus_LV_6037-175_0_4_node_30 | 0.4 | n |  | TRUE
42 | bus_LV_6037-175_0_4_node_37 | 0.4 | n |  | TRUE
43 | bus_LV_6037-175_0_4_node_35 | 0.4 | n |  | TRUE
44 | bus_LV_6037-175_0_4_node_39 | 0.4 | n |  | TRUE
45 | bus_LV_6037-175_0_4_node_38 | 0.4 | n |  | TRUE
46 | bus_LV_6037-175_0_4_node_34 | 0.4 | n |  | TRUE
47 | bus_LV_6037-175_0_4_node_36 | 0.4 | n |  | TRUE
48 | bus_LV_6037-175_0_4_node_40 | 0.4 | n |  | TRUE
49 | bus_MV_101_1_node_256 | 20 | n |  | TRUE

## load
| name | bus | p_mw | q_mvar | const_z_percent | const_i_percent | sn_mva | scaling | in_service | type
0 | LV_6037-175_0_4_load_0 | 0 | 0.0029107 | 0.00072948 | 0 | 0 |  | 1 | TRUE | wye
1 | LV_6037-175_0_4_load_1 | 1 | 0.01419 | 0.0035564 | 0 | 0 |  | 1 | TRUE | wye
2 | LV_6037-175_0_4_load_3 | 3 | 0.0075969 | 0.001904 | 0 | 0 |  | 1 | TRUE | wye
3 | LV_6037-175_0_4_load_49 | 7 | 0.0018279 | 0.00045811 | 0 | 0 |  | 1 | TRUE | wye
4 | LV_6037-175_0_4_load_33 | 9 | 0.00095359 | 0.00023899 | 0 | 0 |  | 1 | TRUE | wye
5 | LV_6037-175_0_4_load_32 | 10 | 0.0028573 | 0.00071611 | 0 | 0 |  | 1 | TRUE | wye
6 | LV_6037-175_0_4_load_47 | 14 | 0.0020449 | 0.00051249 | 0 | 0 |  | 1 | TRUE | wye
7 | LV_6037-175_0_4_load_48 | 15 | 0.0023402 | 0.00058652 | 0 | 0 |  | 1 | TRUE | wye
8 | LV_6037-175_0_4_load_27 | 16 | 0.0014868 | 0.00037264 | 0 | 0 |  | 1 | TRUE | wye
9 | LV_6037-175_0_4_load_12 | 17 | 0.007983 | 0.0020007 | 0 | 0 |  | 1 | TRUE | wye
10 | LV_6037-175_0_4_load_26 | 21 | 0.00053375 | 0.00013377 | 0 | 0 |  | 1 | TRUE | wye
11 | LV_6037-175_0_4_load_13 | 22 | 0.0057123 | 0.0014316 | 0 | 0 |  | 1 | TRUE | wye
12 | LV_6037-175_0_4_load_25 | 23 | 0.00045291 | 0.00011351 | 0 | 0 |  | 1 | TRUE | wye
13 | LV_6037-175_0_4_load_20 | 24 | 0.00038851 | 9.737e-05 | 0 | 0 |  | 1 | TRUE | wye
14 | LV_6037-175_0_4_load_31 | 25 | 0.00050093 | 0.00012555 | 0 | 0 |  | 1 | TRUE | wye
15 | LV_6037-175_0_4_load_19 | 26 | 0.00041727 | 0.00010458 | 0 | 0 |  | 1 | TRUE | wye
16 | LV_6037-175_0_4_load_16 | 27 | 0.00042739 | 0.00010712 | 0 | 0 |  | 1 | TRUE | wye
17 | LV_6037-175_0_4_load_17 | 28 | 0.00033572 | 8.4139e-05 | 0 | 0 |  | 1 | TRUE | wye
18 | LV_6037-175_0_4_load_50 | 33 | 0.00028547 | 7.1546e-05 | 0 | 0 |  | 1 | TRUE | wye
19 | LV_6037-175_0_4_load_41 | 34 | 0.00075024 | 0.00018803 | 0 | 0 |  | 1 | TRUE | wye
20 | LV_6037-175_0_4_load_46 | 35 | 0.00045224 | 0.00011334 | 0 | 0 |  | 1 | TRUE | wye
21 | LV_6037-175_0_4_load_42 | 37 | 0.00045236 | 0.00011337 | 0 | 0 |  | 1 | TRUE | wye
22 | LV_6037-175_0_4_load_43 | 38 | 0.00052864 | 0.00013249 | 0 | 0 |  | 1 | TRUE | wye
23 | LV_6037-175_0_4_load_28 | 39 | 0.017203 | 0.0043114 | 0 | 0 |  | 1 | TRUE | wye
24 | LV_6037-175_0_4_load_29 | 40 | 0.0026512 | 0.00066446 | 0 | 0 |  | 1 | TRUE | wye
25 | LV_6037-175_0_4_load_35 | 43 | 0.0042647 | 0.0010688 | 0 | 0 |  | 1 | TRUE | wye
26 | LV_6037-175_0_4_load_39 | 44 | 0.0036794 | 0.00092214 | 0 | 0 |  | 1 | TRUE | wye
27 | LV_6037-175_0_4_load_38 | 45 | 0.0021702 | 0.00054391 | 0 | 0 |  | 1 | TRUE | wye
28 | LV_6037-175_0_4_load_34 | 46 | 0.004348 | 0.0010897 | 0 | 0 |  | 1 | TRUE | wye
29 | LV_6037-175_0_4_load_36 | 47 | 0.0020168 | 0.00050546 | 0 | 0 |  | 1 | TRUE | wye
30 | LV_6037-175_0_4_load_40 | 48 | 0.00086078 | 0.00021573 | 0 | 0 |  | 1 | TRUE | wye

## ext_grid
| name | bus | vm_pu | va_degree | slack_weight | in_service
0 |  | 5 | 1 | 0 | 1 | TRUE

## line
| name | std_type | from_bus | to_bus | length_km | r_ohm_per_km | x_ohm_per_km | c_nf_per_km | g_us_per_km | max_i_ka | df | parallel | type | in_service
0 | LV_6037-175_0_4_line_0 | NAYY 4x150 SE | 0 | 1 | 0.058756 | 0.208 | 0.08 | 261 | 0 | 0.27 | 1 | 2 | cs | TRUE
1 | LV_6037-175_0_4_line_1 | NAYY 4x150 SE | 0 | 2 | 0.099461 | 0.208 | 0.08 | 261 | 0 | 0.27 | 1 | 2 | cs | TRUE
2 | LV_6037-175_0_4_line_2 | NAYY 4x150 SE | 1 | 3 | 0.035451 | 0.208 | 0.08 | 261 | 0 | 0.27 | 1 | 1 | cs | TRUE
3 | LV_6037-175_0_4_line_3 | NAYY 4x150 SE | 2 | 4 | 0.4581 | 0.208 | 0.08 | 261 | 0 | 0.27 | 1 | 1 | cs | TRUE
4 | LV_6037-175_0_4_line_4 | NAYY 4x150 SE | 2 | 5 | 0.36267 | 0.208 | 0.08 | 261 | 0 | 0.27 | 1 | 2 | cs | TRUE
5 | LV_6037-175_0_4_line_5 | NAYY 4x150 SE | 3 | 6 | 0.050529 | 0.208 | 0.08 | 261 | 0 | 0.27 | 1 | 1 | cs | TRUE
6 | LV_6037-175_0_4_line_6 | NAYY 4x150 SE | 4 | 7 | 0.053697 | 0.208 | 0.08 | 261 | 0 | 0.27 | 1 | 1 | cs | TRUE
7 | LV_6037-175_0_4_line_7 | NAYY 4x150 SE | 5 | 15 | 0.051211 | 0.208 | 0.08 | 261 | 0 | 0.27 | 1 | 1 | cs | TRUE
8 | LV_6037-175_0_4_line_8 | NAYY 4x150 SE | 5 | 12 | 0.18963 | 0.208 | 0.08 | 261 | 0 | 0.27 | 1 | 1 | cs | TRUE
9 | LV_6037-175_0_4_line_9 | NAYY 4x150 SE | 6 | 17 | 0.030692 | 0.208 | 0.08 | 261 | 0 | 0.27 | 1 | 1 | cs | TRUE
10 | LV_6037-175_0_4_line_10 | NAYY 4x150 SE | 8 | 9 | 0.038455 | 0.208 | 0.08 | 261 | 0 | 0.27 | 1 | 1 | cs | TRUE
11 | LV_6037-175_0_4_line_11 | NAYY 4x150 SE | 8 | 10 | 0.010319 | 0.208 | 0.08 | 261 | 0 | 0.27 | 1 | 1 | cs | TRUE
12 | LV_6037-175_0_4_line_12 | NAYY 4x150 SE | 9 | 13 | 0.02662 | 0.208 | 0.08 | 261 | 0 | 0.27 | 1 | 1 | cs | TRUE
13 | LV_6037-175_0_4_line_13 | NAYY 4x150 SE | 10 | 11 | 0.031232 | 0.208 | 0.08 | 261 | 0 | 0.27 | 1 | 1 | cs | TRUE
14 | LV_6037-175_0_4_line_14 | NAYY 4x150 SE | 11 | 12 | 0.02309 | 0.208 | 0.08 | 261 | 0 | 0.27 | 1 | 1 | cs | TRUE
15 | LV_6037-175_0_4_line_15 | NAYY 4x150 SE | 12 | 16 | 0.028697 | 0.208 | 0.08 | 261 | 0 | 0.27 | 1 | 1 | cs | TRUE
16 | LV_6037-175_0_4_line_16 | NAYY 4x150 SE | 13 | 14 | 0.016556 | 0.208 | 0.08 | 261 | 0 | 0.27 | 1 | 1 | cs | TRUE
17 | LV_6037-175_0_4_line_17 | NAYY 4x150 SE | 16 | 21 | 0.0018821 | 0.208 | 0.08 | 261 | 0 | 0.27 | 1 | 1 | cs | TRUE
18 | LV_6037-175_0_4_line_18 | NAYY 4x150 SE | 17 | 22 | 0.018053 | 0.208 | 0.08 | 261 | 0 | 0.27 | 1 | 1 | cs | TRUE
19 | LV_6037-175_0_4_line_19 | NAYY 4x150 SE | 18 | 19 | 0.1615 | 0.208 | 0.08 | 261 | 0 | 0.27 | 1 | 1 | cs | TRUE
20 | LV_6037-175_0_4_line_20 | NAYY 4x150 SE | 18 | 20 | 0.62922 | 0.208 | 0.08 | 261 | 0 | 0.27 | 1 | 1 | cs | TRUE
21 | LV_6037-175_0_4_line_21 | NAYY 4x150 SE | 19 | 25 | 0.14014 | 0.208 | 0.08 | 261 | 0 | 0.27 | 1 | 1 | cs | TRUE
22 | LV_6037-175_0_4_line_22 | NAYY 4x150 SE | 19 | 26 | 0.067546 | 0.208 | 0.08 | 261 | 0 | 0.27 | 1 | 1 | cs | TRUE
23 | LV_6037-175_0_4_line_23 | NAYY 4x150 SE | 20 | 22 | 0.28958 | 0.208 | 0.08 | 261 | 0 | 0.27 | 1 | 1 | cs | TRUE
24 | LV_6037-175_0_4_line_24 | NAYY 4x150 SE | 21 | 39 | 0.014818 | 0.208 | 0.08 | 261 | 0 | 0.27 | 1 | 1 | cs | TRUE
25 | LV_6037-175_0_4_line_25 | NAYY 4x150 SE | 23 | 24 | 0.27604 | 0.208 | 0.08 | 261 | 0 | 0.27 | 1 | 1 | cs | TRUE
26 | LV_6037-175_0_4_line_26 | NAYY 4x150 SE | 24 | 29 | 0.042527 | 0.208 | 0.08 | 261 | 0 | 0.27 | 1 | 1 | cs | TRUE
27 | LV_6037-175_0_4_line_27 | NAYY 4x150 SE | 26 | 28 | 0.015195 | 0.208 | 0.08 | 261 | 0 | 0.27 | 1 | 1 | cs | TRUE
28 | LV_6037-175_0_4_line_28 | NAYY 4x150 SE | 27 | 28 | 0.046734 | 0.208 | 0.08 | 261 | 0 | 0.27 | 1 | 1 | cs | TRUE
29 | LV_6037-175_0_4_line_29 | NAYY 4x150 SE | 27 | 29 | 0.068557 | 0.208 | 0.08 | 261 | 0 | 0.27 | 1 | 1 | cs | TRUE
30 | LV_6037-175_0_4_line_30 | NAYY 4x150 SE | 29 | 30 | 0.16554 | 0.208 | 0.08 | 261 | 0 | 0.27 | 1 | 1 | cs | TRUE
31 | LV_6037-175_0_4_line_31 | NAYY 4x150 SE | 29 | 31 | 0.09608 | 0.208 | 0.08 | 261 | 0 | 0.27 | 1 | 1 | cs | TRUE
32 | LV_6037-175_0_4_line_32 | NAYY 4x150 SE | 29 | 32 | 0.11452 | 0.208 | 0.08 | 261 | 0 | 0.27 | 1 | 1 | cs | TRUE
33 | LV_6037-175_0_4_line_33 | NAYY 4x150 SE | 30 | 33 | 0.054712 | 0.208 | 0.08 | 261 | 0 | 0.27 | 1 | 1 | cs | TRUE
34 | LV_6037-175_0_4_line_34 | NAYY 4x150 SE | 31 | 34 | 0.053121 | 0.208 | 0.08 | 261 | 0 | 0.27 | 1 | 1 | cs | TRUE
35 | LV_6037-175_0_4_line_35 | NAYY 4x150 SE | 32 | 35 | 0.029127 | 0.208 | 0.08 | 261 | 0 | 0.27 | 1 | 1 | cs | TRUE
36 | LV_6037-175_0_4_line_36 | NAYY 4x150 SE | 32 | 36 | 0.034957 | 0.208 | 0.08 | 261 | 0 | 0.27 | 1 | 1 | cs | TRUE
37 | LV_6037-175_0_4_line_37 | NAYY 4x150 SE | 34 | 37 | 0.021461 | 0.208 | 0.08 | 261 | 0 | 0.27 | 1 | 1 | cs | TRUE
38 | LV_6037-175_0_4_line_38 | NAYY 4x150 SE | 36 | 38 | 0.016141 | 0.208 | 0.08 | 261 | 0 | 0.27 | 1 | 1 | cs | TRUE
39 | LV_6037-175_0_4_line_39 | NAYY 4x150 SE | 39 | 40 | 0.0079676 | 0.208 | 0.08 | 261 | 0 | 0.27 | 1 | 1 | cs | TRUE
40 | LV_6037-175_0_4_line_40 | NAYY 4x150 SE | 40 | 41 | 0.10321 | 0.208 | 0.08 | 261 | 0 | 0.27 | 1 | 1 | cs | TRUE
41 | LV_6037-175_0_4_line_41 | NAYY 4x150 SE | 41 | 42 | 0.036946 | 0.208 | 0.08 | 261 | 0 | 0.27 | 1 | 1 | cs | TRUE
42 | LV_6037-175_0_4_line_42 | NAYY 4x150 SE | 41 | 43 | 0.028384 | 0.208 | 0.08 | 261 | 0 | 0.27 | 1 | 1 | cs | TRUE
43 | LV_6037-175_0_4_line_43 | NAYY 4x150 SE | 42 | 44 | 0.02056 | 0.208 | 0.08 | 261 | 0 | 0.27 | 1 | 1 | cs | TRUE
44 | LV_6037-175_0_4_line_44 | NAYY 4x150 SE | 42 | 45 | 0.025946 | 0.208 | 0.08 | 261 | 0 | 0.27 | 1 | 1 | cs | TRUE
45 | LV_6037-175_0_4_line_45 | NAYY 4x150 SE | 43 | 46 | 0.020457 | 0.208 | 0.08 | 261 | 0 | 0.27 | 1 | 1 | cs | TRUE
46 | LV_6037-175_0_4_line_46 | NAYY 4x150 SE | 44 | 48 | 0.015856 | 0.208 | 0.08 | 261 | 0 | 0.27 | 1 | 1 | cs | TRUE
47 | LV_6037-175_0_4_line_47 | NAYY 4x150 SE | 46 | 47 | 0.049226 | 0.208 | 0.08 | 261 | 0 | 0.27 | 1 | 1 | cs | TRUE

## trafo
| name | std_type | hv_bus | lv_bus | sn_mva | vn_hv_kv | vn_lv_kv | vk_percent | vkr_percent | pfe_kw | i0_percent | shift_degree | tap_side | tap_neutral | tap_min | tap_max | tap_step_percent | tap_step_degree | tap_pos | tap_phase_shifter | parallel | df | in_service
0 | LV_6037-175_0_4_trafo_9 | 0.25 MVA 20/0.4 kV | 49 | 5 | 0.25 | 20 | 0.4 | 6 | 1.44 | 0.8 | 0.32 | 150 | hv | 0 | -2 | 2 | 2.5 | 0 | 0 | FALSE | 1 | 1 | TRUE

## line_geodata
| x0 | y0 | x1 | y1 | x2 | y2 | x3 | y3 | x4 | y4 | x5 | y5 | x6 | y6 | x7 | y7 | x8 | y8 | x9 | y9 | x10 | y10 | x11 | y11 | x12 | y12 | x13 | y13 | x14 | y14 | x15 | y15 | x16 | y16 | x17 | y17 | x18 | y18 | x19 | y19 | x20 | y20 | x21 | y21 | x22 | y22 | x23 | y23 | x24 | y24 | x25 | y25 | x26 | y26 | x27 | y27 | x28 | y28 | x29 | y29 | x30 | y30 | x31 | y31 | x32 | y32 | x33 | y33 | x34 | y34 | x35 | y35 | x36 | y36 | x37 | y37 | x38 | y38 | x39 | y39 | x40 | y40 | x41 | y41 | x42 | y42
0 | 2582369.4087 | 1102654.2845 | 2582406.2621 | 1102608.5236
1 | 2582423.5061 | 1102636.4959 | 2582385.8258 | 1102667.6991 | 2582370.5609 | 1102678.2267 | 2582367.3974 | 1102678.525 | 2582363.2482 | 1102675.1131 | 2582361.2193 | 1102669.1605 | 2582365.0831 | 1102659.6556 | 2582369.4087 | 1102654.2845
2 | 2582406.2621 | 1102608.5236 | 2582421.798 | 1102589.2326 | 2582428.9876 | 1102581.3324
3 | 2582423.5061 | 1102636.4959 | 2582432.8981 | 1102644.2948 | 2582434.2777 | 1102647.7925 | 2582429.4005 | 1102652.0755 | 2582404.6879 | 1102670.2788 | 2582392.176 | 1102680.3759 | 2582374.935 | 1102692.4656 | 2582359.3896 | 1102707.5963 | 2582349.4728 | 1102716.1518 | 2582338.0824 | 1102733.9941 | 2582325.6408 | 1102744.2578 | 2582357.5975 | 1102735.0709 | 2582396.7652 | 1102717.9815 | 2582449.09 | 1102683.7787 | 2582469.2777 | 1102671.2916 | 2582493.0211 | 1102662.963 | 2582529.4143 | 1102657.3549 | 2582542.7147 | 1102657.6277 | 2582562.3176 | 1102659.5387 | 2582580.243 | 1102661.9216 | 2582591.8979 | 1102663.0775 | 2582600.521 | 1102661.852
4 | 2582225.1552 | 1102872.695 | 2582239.0219 | 1102892.0751 | 2582241.833 | 1102877.226 | 2582249.757 | 1102864.6631 | 2582267.6408 | 1102850.4145 | 2582287.2138 | 1102831.7477 | 2582296.0758 | 1102819.7824 | 2582300.4583 | 1102807.8191 | 2582302.6793 | 1102800.0865 | 2582306.2636 | 1102787.6475 | 2582313.7236 | 1102764.5029 | 2582319.0972 | 1102752.7479 | 2582325.6408 | 1102744.2578 | 2582338.0824 | 1102733.9941 | 2582349.4728 | 1102716.1518 | 2582359.3896 | 1102707.5963 | 2582374.935 | 1102692.4656 | 2582392.176 | 1102680.3759 | 2582404.6879 | 1102670.2788 | 2582429.4005 | 1102652.0755 | 2582434.2777 | 1102647.7925 | 2582432.8981 | 1102644.2948 | 2582423.5061 | 1102636.4959
5 | 2582470.4052 | 1102553.24 | 2582451.9009 | 1102562.1204 | 2582434.5078 | 1102575.2664 | 2582428.9876 | 1102581.3324
6 | 2582600.521 | 1102661.852 | 2582600.9733 | 1102663.0958 | 2582603.1006 | 1102662.9896 | 2582609.331 | 1102663.7943 | 2582617.3297 | 1102666.0502 | 2582622.4661 | 1102668.47 | 2582626.6868 | 1102672.5933 | 2582629.5031 | 1102678.0101 | 2582631.23 | 1102683.9526 | 2582632.4358 | 1102688.9183 | 2582634.5277 | 1102695.3266
7 | 2582195.1811 | 1102882.2769 | 2582185.3989 | 1102878.5928 | 2582191.6542 | 1102874.7613 | 2582225.1552 | 1102872.695
8 | 2582187.161 | 1102996.0356 | 2582191.4301 | 1102992.9215 | 2582197.1873 | 1102988.1132 | 2582207.1039 | 1102982.3589 | 2582216.4114 | 1102979.9303 | 2582241.8524 | 1102973.3077 | 2582256.6579 | 1102967.3612 | 2582264.7836 | 1102960.2671 | 2582271.1004 | 1102951.0551 | 2582265.8019 | 1102932.9281 | 2582258.9327 | 1102922.6542 | 2582239.0219 | 1102892.0751 | 2582225.1552 | 1102872.695
9 | 2582470.4052 | 1102553.24 | 2582470.2727 | 1102547.5931 | 2582468.3748 | 1102541.4622 | 2582462.2014 | 1102536.3553 | 2582453.2016 | 1102530.7293
10 | 2582214.6148 | 1103052.9056 | 2582210.5992 | 1103060.6547 | 2582196.9296 | 1103087.0523
11 | 2582214.6148 | 1103052.9056 | 2582208.208 | 1103044.8168
12 | 2582178.817 | 1103104.7261 | 2582182.2017 | 1103103.471 | 2582190.9679 | 1103098.5649 | 2582196.9296 | 1103087.0523
13 | 2582191.251 | 1103018.7573 | 2582198.2845 | 1103032.2878 | 2582208.208 | 1103044.8168
14 | 2582191.251 | 1103018.7573 | 2582187.161 | 1102996.0356
15 | 2582187.161 | 1102996.0356 | 2582183.6682 | 1102997.4022 | 2582174.3062 | 1102997.0518 | 2582165.0404 | 1102995.2449 | 2582160.0937 | 1102991.6121
16 | 2582178.817 | 1103104.7261 | 2582171.3841 | 1103105.2927 | 2582166.7037 | 1103105.3065 | 2582162.7563 | 1103107.297
17 | 2582160.0937 | 1102991.6121 | 2582158.5768 | 1102990.498
18 | 2582453.2016 | 1102530.7293 | 2582445.9164 | 1102526.1752 | 2582438.3935 | 1102520.4375
19 | 2582330.4127 | 1102288.7255 | 2582338.5553 | 1102292.4035 | 2582346.726 | 1102292.4463 | 2582358.9603 | 1102287.7193 | 2582371.2936 | 1102282.414 | 2582375.6725 | 1102284.9247 | 2582376.0352 | 1102292.5608 | 2582369.6061 | 1102306.0086 | 2582361.8522 | 1102316.2141 | 2582323.4016 | 1102346.5195 | 2582302.6389 | 1102366.4014
20 | 2582302.6389 | 1102366.4014 | 2582320.7019 | 1102370.5284 | 2582353.1171 | 1102369.2886 | 2582371.3784 | 1102359.1858 | 2582386.6463 | 1102357.3737 | 2582401.3722 | 1102352.7285 | 2582417.1779 | 1102336.2853 | 2582425.921 | 1102330.9794 | 2582430.5586 | 1102329.354 | 2582433.5455 | 1102329.4676 | 2582437.7881 | 1102330.3779 | 2582442.4046 | 1102324.1169 | 2582448.006 | 1102313.3397 | 2582452.273 | 1102306.6684 | 2582459.6007 | 1102301.4889 | 2582463.8785 | 1102295.8626 | 2582466.9493 | 1102284.8703 | 2582468.7488 | 1102278.4285 | 2582469.1126 | 1102270.4568 | 2582470.6691 | 1102260.236 | 2582474.3517 | 1102252.1212 | 2582478.612 | 1102243.1043 | 2582483.3821 | 1102236.4205 | 2582489.4286 | 1102232.3454 | 2582498.4804 | 1102221.3247 | 2582515.7821 | 1102210.9583 | 2582534.8539 | 1102210.6474 | 2582556.3374 | 1102212.2084 | 2582576.342 | 1102208.0486 | 2582600.2308 | 1102193.1167 | 2582616.0329 | 1102180.4871 | 2582635.4784 | 1102154.029 | 2582651.0406 | 1102154.7846 | 2582659.1609 | 1102161.4647 | 2582661.1005 | 1102165.9836 | 2582662.6591 | 1102175.2394 | 2582659.0564 | 1102197.8389 | 2582653.7593 | 1102220.4433 | 2582628.4718 | 1102287.0939 | 2582626.361 | 1102298.3612 | 2582625.3007 | 1102306.3572 | 2582624.8539 | 1102309.7046 | 2582624.6868 | 1102318.8875
21 | 2582330.4127 | 1102288.7255 | 2582340.8872 | 1102282.8141 | 2582344.9012 | 1102276.9772 | 2582347.9584 | 1102269.3422 | 2582352.7156 | 1102260.9685 | 2582358.7553 | 1102254.5921 | 2582369.045 | 1102248.9593 | 2582375.1887 | 1102243.7498 | 2582378.0447 | 1102238.7612 | 2582381.7234 | 1102226.6888 | 2582383.8249 | 1102217.6782 | 2582383.5947 | 1102213.0209 | 2582381.1435 | 1102210.9048 | 2582377.5376 | 1102210.8153 | 2582368.0975 | 1102215.9231 | 2582346.8888 | 1102229.0139
22 | 2582330.4127 | 1102288.7255 | 2582324.4356 | 1102284.7743 | 2582312.8006 | 1102280.1171 | 2582303.2371 | 1102280.0561 | 2582283.9472 | 1102285.0485 | 2582279.3501 | 1102282.0382 | 2582278.2737 | 1102276.4386 | 2582278.6773 | 1102269.2879
23 | 2582624.6868 | 1102318.8875 | 2582617.5454 | 1102326.9677 | 2582611.9924 | 1102330.4854 | 2582600.1456 | 1102335.4665 | 2582589.8827 | 1102342.3662 | 2582570.3303 | 1102360.9986 | 2582541.2538 | 1102390.3973 | 2582510.0289 | 1102428.5957 | 2582487.3484 | 1102451.573 | 2582478.7711 | 1102457.99 | 2582464.2701 | 1102465.3913 | 2582452.189 | 1102472.1853 | 2582445.6762 | 1102478.1184 | 2582439.7787 | 1102488.1405 | 2582432.4587 | 1102509.1502 | 2582432.3451 | 1102512.6523 | 2582436.2314 | 1102518.7885 | 2582438.3935 | 1102520.4375
24 | 2582146.6339 | 1102981.7271 | 2582158.5768 | 1102990.498
25 | 2582202.4869 | 1102245.3785 | 2582201.9603 | 1102247.4704 | 2582196.9252 | 1102255.9784 | 2582190.7869 | 1102262.9778 | 2582174.3724 | 1102277.4891 | 2582169.8842 | 1102285.1729 | 2582162.475 | 1102301.9476 | 2582158.0523 | 1102310.8429 | 2582131.8242 | 1102321.7259 | 2582116.2146 | 1102330.9656 | 2582109.9001 | 1102338.4992 | 2582103.9188 | 1102346.1875 | 2582091.9229 | 1102352.9375 | 2582084.6416 | 1102355.3492 | 2582073.4121 | 1102359.6402 | 2582063.7708 | 1102364.6046 | 2582049.0095 | 1102375.4539 | 2582043.0199 | 1102380.3075 | 2582039.1152 | 1102383.7764 | 2582032.8496 | 1102389.4868 | 2582027.5304 | 1102396.017 | 2582024.5792 | 1102400.1056 | 2582023.2485 | 1102405.3344 | 2582022.5345 | 1102409.7832 | 2582023.0119 | 1102414.2285 | 2582025.8874 | 1102421.1012 | 2582028.0321 | 1102426.831 | 2582028.0812 | 1102430.8951
26 | 2582210.8647 | 1102204.9895 | 2582208.5948 | 1102206.6414 | 2582206.1573 | 1102211.8067 | 2582205.9984 | 1102231.4282 | 2582202.4869 | 1102245.3785
27 | 2582278.6773 | 1102269.2879 | 2582279.502 | 1102254.6796 | 2582279.0695 | 1102254.3193
28 | 2582235.0842 | 1102261.4027 | 2582239.0838 | 1102260.5122 | 2582256.8356 | 1102253.4121 | 2582270.3365 | 1102250.5043 | 2582276.7097 | 1102252.3532 | 2582279.0695 | 1102254.3193
29 | 2582210.8647 | 1102204.9895 | 2582213.6309 | 1102211.5624 | 2582214.842 | 1102218.2178 | 2582220.5385 | 1102242.4799 | 2582221.5662 | 1102255.1722 | 2582224.5211 | 1102260.166 | 2582229.8747 | 1102262.5626 | 2582235.0842 | 1102261.4027
30 | 2582153.6234 | 1102252.1375 | 2582160.0124 | 1102251.4516 | 2582168.2587 | 1102248.2479 | 2582173.6381 | 1102241.0173 | 2582175.3663 | 1102234.0865 | 2582177.3273 | 1102216.9165 | 2582179.1402 | 1102209.8298 | 2582183.2531 | 1102203.4255 | 2582188.5089 | 1102198.9189 | 2582205.1412 | 1102189.9432 | 2582216.4122 | 1102186.5194 | 2582228.2027 | 1102183.4053 | 2582239.533 | 1102179.0699 | 2582233.5359 | 1102186.7691 | 2582230.9687 | 1102189.945 | 2582219.7263 | 1102195.2474 | 2582213.0932 | 1102199.7803 | 2582210.8647 | 1102204.9895
31 | 2582210.8647 | 1102204.9895 | 2582213.0932 | 1102199.7803 | 2582219.7263 | 1102195.2474 | 2582230.9687 | 1102189.945 | 2582233.5359 | 1102186.7691 | 2582239.533 | 1102179.0699 | 2582255.6188 | 1102178.9559 | 2582277.8038 | 1102169.0191 | 2582288.2419 | 1102158.5499 | 2582289.1703 | 1102158.525
32 | 2582210.8647 | 1102204.9895 | 2582213.0932 | 1102199.7803 | 2582219.7263 | 1102195.2474 | 2582230.9687 | 1102189.945 | 2582233.5359 | 1102186.7691 | 2582239.533 | 1102179.0699 | 2582247.5056 | 1102164.3279 | 2582254.2171 | 1102146.9439 | 2582257.7434 | 1102140.9972 | 2582264.9153 | 1102135.4733 | 2582283.1165 | 1102123.1693 | 2582283.7169 | 1102122.1115
33 | 2582110.4496 | 1102275.8326 | 2582112.989 | 1102271.1561 | 2582128.0292 | 1102257.6715 | 2582140.2203 | 1102248.8421 | 2582147.8728 | 1102248.9307 | 2582153.6234 | 1102252.1375
34 | 2582289.1703 | 1102158.525 | 2582303.8083 | 1102158.0819 | 2582341.4843 | 1102150.2729
35 | 2582307.7643 | 1102108.6231 | 2582297.2791 | 1102116.2466 | 2582288.181 | 1102121.9539 | 2582285.6403 | 1102123.6177 | 2582283.7169 | 1102122.1115
36 | 2582289.5606 | 1102088.444 | 2582289.7129 | 1102106.0525 | 2582287.8967 | 1102114.7066 | 2582283.7169 | 1102122.1115
37 | 2582341.4843 | 1102150.2729 | 2582353.097 | 1102147.8659 | 2582361.3289 | 1102142.9245
38 | 2582289.5606 | 1102088.444 | 2582273.7837 | 1102085.0333
39 | 2582139.2205 | 1102979.1862 | 2582144.9285 | 1102980.4746 | 2582146.6339 | 1102981.7271
40 | 2582054.0945 | 1103027.1116 | 2582071.4037 | 1103007.2502 | 2582085.4172 | 1102995.2026 | 2582102.9227 | 1102984.0674 | 2582115.2226 | 1102978.5059 | 2582128.2715 | 1102977.7003 | 2582136.227 | 1102978.5105 | 2582139.2205 | 1102979.1862
41 | 2582054.0945 | 1103027.1116 | 2582045.1068 | 1103040.7674 | 2582039.1651 | 1103051.1014 | 2582035.4131 | 1103058.9498
42 | 2582054.0945 | 1103027.1116 | 2582077.2537 | 1103043.5217
43 | 2582035.4131 | 1103058.9498 | 2582053.3829 | 1103068.9402
44 | 2582035.4131 | 1103058.9498 | 2582024.2361 | 1103082.3648
45 | 2582093.9456 | 1103055.3492 | 2582077.2537 | 1103043.5217
46 | 2582053.3829 | 1103068.9402 | 2582067.241 | 1103076.6446
47 | 2582129.176 | 1103042.8637 | 2582120.8631 | 1103038.853 | 2582117.2308 | 1103037.5186 | 2582113.1893 | 1103039.0869 | 2582111.0144 | 1103041.3612 | 2582104.4196 | 1103055.8658 | 2582103.2808 | 1103057.9368 | 2582100.6906 | 1103058.4559 | 2582098.1993 | 1103058.3632 | 2582093.9456 | 1103055.3492

## bus_geodata
| x | y | coords
0 | 2582369.4087 | 1102654.2845
1 | 2582406.2621 | 1102608.5236
2 | 2582423.5061 | 1102636.4959
3 | 2582428.9876 | 1102581.3324
4 | 2582600.521 | 1102661.852
5 | 2582225.1552 | 1102872.695
6 | 2582470.4052 | 1102553.24
7 | 2582634.5277 | 1102695.3266
8 | 2582214.6148 | 1103052.9056
9 | 2582196.9296 | 1103087.0523
10 | 2582208.208 | 1103044.8168
11 | 2582191.251 | 1103018.7573
12 | 2582187.161 | 1102996.0356
13 | 2582178.817 | 1103104.7261
14 | 2582162.7563 | 1103107.297
15 | 2582195.1811 | 1102882.2769
16 | 2582160.0937 | 1102991.6121
17 | 2582453.2016 | 1102530.7293
18 | 2582302.6389 | 1102366.4014
19 | 2582330.4127 | 1102288.7255
20 | 2582624.6868 | 1102318.8875
21 | 2582158.5768 | 1102990.498
22 | 2582438.3935 | 1102520.4375
23 | 2582028.0812 | 1102430.8951
24 | 2582202.4869 | 1102245.3785
25 | 2582346.8888 | 1102229.0139
26 | 2582278.6773 | 1102269.2879
27 | 2582235.0842 | 1102261.4027
28 | 2582279.0695 | 1102254.3193
29 | 2582210.8647 | 1102204.9895
30 | 2582153.6234 | 1102252.1375
31 | 2582289.1703 | 1102158.525
32 | 2582283.7169 | 1102122.1115
33 | 2582110.4496 | 1102275.8326
34 | 2582341.4843 | 1102150.2729
35 | 2582307.7643 | 1102108.6231
36 | 2582289.5606 | 1102088.444
37 | 2582361.3289 | 1102142.9245
38 | 2582273.7837 | 1102085.0333
39 | 2582146.6339 | 1102981.7271
40 | 2582139.2205 | 1102979.1862
41 | 2582054.0945 | 1103027.1116
42 | 2582035.4131 | 1103058.9498
43 | 2582077.2537 | 1103043.5217
44 | 2582053.3829 | 1103068.9402
45 | 2582024.2361 | 1103082.3648
46 | 2582093.9456 | 1103055.3492
47 | 2582129.176 | 1103042.8637
48 | 2582067.241 | 1103076.6446
49 | 2582215.1364 | 1102854.3374

## line_std_types
| c_nf_per_km | r_ohm_per_km | x_ohm_per_km | max_i_ka | type | q_mm2 | alpha | voltage_rating
NAYY 4x50 SE | 210 | 0.642 | 0.083 | 0.142 | cs | 50 | 0.00403 | LV
NAYY 4x120 SE | 264 | 0.225 | 0.08 | 0.242 | cs | 120 | 0.00403 | LV
NAYY 4x150 SE | 261 | 0.208 | 0.08 | 0.27 | cs | 150 | 0.00403 | LV
NA2XS2Y 1x95 RM/25 12/20 kV | 216 | 0.313 | 0.132 | 0.252 | cs | 95 | 0.00403 | MV
NA2XS2Y 1x185 RM/25 12/20 kV | 273 | 0.161 | 0.117 | 0.362 | cs | 185 | 0.00403 | MV
NA2XS2Y 1x240 RM/25 12/20 kV | 304 | 0.122 | 0.112 | 0.421 | cs | 240 | 0.00403 | MV
NA2XS2Y 1x95 RM/25 6/10 kV | 315 | 0.313 | 0.123 | 0.249 | cs | 95 | 0.00403 | MV
NA2XS2Y 1x185 RM/25 6/10 kV | 406 | 0.161 | 0.11 | 0.358 | cs | 185 | 0.00403 | MV
NA2XS2Y 1x240 RM/25 6/10 kV | 456 | 0.122 | 0.105 | 0.416 | cs | 240 | 0.00403 | MV
NA2XS2Y 1x150 RM/25 12/20 kV | 250 | 0.206 | 0.116 | 0.319 | cs | 150 | 0.00403 | MV
NA2XS2Y 1x120 RM/25 12/20 kV | 230 | 0.253 | 0.119 | 0.283 | cs | 120 | 0.00403 | MV
NA2XS2Y 1x70 RM/25 12/20 kV | 190 | 0.443 | 0.132 | 0.22 | cs | 70 | 0.00403 | MV
NA2XS2Y 1x150 RM/25 6/10 kV | 360 | 0.206 | 0.11 | 0.315 | cs | 150 | 0.00403 | MV
NA2XS2Y 1x120 RM/25 6/10 kV | 340 | 0.253 | 0.113 | 0.28 | cs | 120 | 0.00403 | MV
NA2XS2Y 1x70 RM/25 6/10 kV | 280 | 0.443 | 0.123 | 0.217 | cs | 70 | 0.00403 | MV
N2XS(FL)2Y 1x120 RM/35 64/110 kV | 112 | 0.153 | 0.166 | 0.366 | cs | 120 | 0.00393 | HV
N2XS(FL)2Y 1x185 RM/35 64/110 kV | 125 | 0.099 | 0.156 | 0.457 | cs | 185 | 0.00393 | HV
N2XS(FL)2Y 1x240 RM/35 64/110 kV | 135 | 0.075 | 0.149 | 0.526 | cs | 240 | 0.00393 | HV
N2XS(FL)2Y 1x300 RM/35 64/110 kV | 144 | 0.06 | 0.144 | 0.588 | cs | 300 | 0.00393 | HV
15-AL1/3-ST1A 0.4 | 11 | 1.8769 | 0.35 | 0.105 | ol | 16 | 0.00403 | LV
24-AL1/4-ST1A 0.4 | 11.25 | 1.2012 | 0.335 | 0.14 | ol | 24 | 0.00403 | LV
48-AL1/8-ST1A 0.4 | 12.2 | 0.5939 | 0.3 | 0.21 | ol | 48 | 0.00403 | LV
94-AL1/15-ST1A 0.4 | 13.2 | 0.306 | 0.29 | 0.35 | ol | 94 | 0.00403 | LV
34-AL1/6-ST1A 10.0 | 9.7 | 0.8342 | 0.36 | 0.17 | ol | 34 | 0.00403 | MV
48-AL1/8-ST1A 10.0 | 10.1 | 0.5939 | 0.35 | 0.21 | ol | 48 | 0.00403 | MV
70-AL1/11-ST1A 10.0 | 10.4 | 0.4132 | 0.339 | 0.29 | ol | 70 | 0.00403 | MV
94-AL1/15-ST1A 10.0 | 10.75 | 0.306 | 0.33 | 0.35 | ol | 94 | 0.00403 | MV
122-AL1/20-ST1A 10.0 | 11.1 | 0.2376 | 0.323 | 0.41 | ol | 122 | 0.00403 | MV
149-AL1/24-ST1A 10.0 | 11.25 | 0.194 | 0.315 | 0.47 | ol | 149 | 0.00403 | MV
34-AL1/6-ST1A 20.0 | 9.15 | 0.8342 | 0.382 | 0.17 | ol | 34 | 0.00403 | MV
48-AL1/8-ST1A 20.0 | 9.5 | 0.5939 | 0.372 | 0.21 | ol | 48 | 0.00403 | MV
70-AL1/11-ST1A 20.0 | 9.7 | 0.4132 | 0.36 | 0.29 | ol | 70 | 0.00403 | MV
94-AL1/15-ST1A 20.0 | 10 | 0.306 | 0.35 | 0.35 | ol | 94 | 0.00403 | MV
122-AL1/20-ST1A 20.0 | 10.3 | 0.2376 | 0.344 | 0.41 | ol | 122 | 0.00403 | MV
149-AL1/24-ST1A 20.0 | 10.5 | 0.194 | 0.337 | 0.47 | ol | 149 | 0.00403 | MV
184-AL1/30-ST1A 20.0 | 10.75 | 0.1571 | 0.33 | 0.535 | ol | 184 | 0.00403 | MV
243-AL1/39-ST1A 20.0 | 11 | 0.1188 | 0.32 | 0.645 | ol | 243 | 0.00403 | MV
48-AL1/8-ST1A 110.0 | 8 | 0.5939 | 0.46 | 0.21 | ol | 48 | 0.00403 | HV
70-AL1/11-ST1A 110.0 | 8.4 | 0.4132 | 0.45 | 0.29 | ol | 70 | 0.00403 | HV
94-AL1/15-ST1A 110.0 | 8.65 | 0.306 | 0.44 | 0.35 | ol | 94 | 0.00403 | HV
122-AL1/20-ST1A 110.0 | 8.5 | 0.2376 | 0.43 | 0.41 | ol | 122 | 0.00403 | HV
149-AL1/24-ST1A 110.0 | 8.75 | 0.194 | 0.41 | 0.47 | ol | 149 | 0.00403 | HV
184-AL1/30-ST1A 110.0 | 8.8 | 0.1571 | 0.4 | 0.535 | ol | 184 | 0.00403 | HV
243-AL1/39-ST1A 110.0 | 9 | 0.1188 | 0.39 | 0.645 | ol | 243 | 0.00403 | HV
305-AL1/39-ST1A 110.0 | 9.2 | 0.0949 | 0.38 | 0.74 | ol | 305 | 0.00403 | HV
490-AL1/64-ST1A 110.0 | 9.75 | 0.059 | 0.37 | 0.96 | ol | 490 | 0.00403 | HV
679-AL1/86-ST1A 110.0 | 9.95 | 0.042 | 0.36 | 1.15 | ol | 679 | 0.00403 | HV
490-AL1/64-ST1A 220.0 | 10 | 0.059 | 0.285 | 0.96 | ol | 490 | 0.00403 | HV
679-AL1/86-ST1A 220.0 | 11.7 | 0.042 | 0.275 | 1.15 | ol | 679 | 0.00403 | HV
490-AL1/64-ST1A 380.0 | 11 | 0.059 | 0.253 | 0.96 | ol | 490 | 0.00403 | HV
679-AL1/86-ST1A 380.0 | 14.6 | 0.042 | 0.25 | 1.15 | ol | 679 | 0.00403 | HV

## trafo_std_types
| i0_percent | pfe_kw | vkr_percent | sn_mva | vn_lv_kv | vn_hv_kv | vk_percent | shift_degree | vector_group | tap_side | tap_neutral | tap_min | tap_max | tap_step_degree | tap_step_percent | tap_phase_shifter
160 MVA 380/110 kV | 0.06 | 60 | 0.25 | 160 | 110 | 380 | 12.2 | 0 | Yy0 | hv | 0 | -9 | 9 | 0 | 1.5 | FALSE
100 MVA 220/110 kV | 0.06 | 55 | 0.26 | 100 | 110 | 220 | 12 | 0 | Yy0 | hv | 0 | -9 | 9 | 0 | 1.5 | FALSE
63 MVA 110/20 kV | 0.04 | 22 | 0.32 | 63 | 20 | 110 | 18 | 150 | YNd5 | hv | 0 | -9 | 9 | 0 | 1.5 | FALSE
40 MVA 110/20 kV | 0.05 | 18 | 0.34 | 40 | 20 | 110 | 16.2 | 150 | YNd5 | hv | 0 | -9 | 9 | 0 | 1.5 | FALSE
25 MVA 110/20 kV | 0.07 | 14 | 0.41 | 25 | 20 | 110 | 12 | 150 | YNd5 | hv | 0 | -9 | 9 | 0 | 1.5 | FALSE
63 MVA 110/10 kV | 0.04 | 22 | 0.32 | 63 | 10 | 110 | 18 | 150 | YNd5 | hv | 0 | -9 | 9 | 0 | 1.5 | FALSE
40 MVA 110/10 kV | 0.05 | 18 | 0.34 | 40 | 10 | 110 | 16.2 | 150 | YNd5 | hv | 0 | -9 | 9 | 0 | 1.5 | FALSE
25 MVA 110/10 kV | 0.07 | 14 | 0.41 | 25 | 10 | 110 | 12 | 150 | YNd5 | hv | 0 | -9 | 9 | 0 | 1.5 | FALSE
0.25 MVA 20/0.4 kV | 0.32 | 0.8 | 1.44 | 0.25 | 0.4 | 20 | 6 | 150 | Yzn5 | hv | 0 | -2 | 2 | 0 | 2.5 | FALSE
0.4 MVA 20/0.4 kV | 0.3375 | 1.35 | 1.425 | 0.4 | 0.4 | 20 | 6 | 150 | Dyn5 | hv | 0 | -2 | 2 | 0 | 2.5 | FALSE
0.63 MVA 20/0.4 kV | 0.2619 | 1.65 | 1.206 | 0.63 | 0.4 | 20 | 6 | 150 | Dyn5 | hv | 0 | -2 | 2 | 0 | 2.5 | FALSE
0.25 MVA 10/0.4 kV | 0.24 | 0.6 | 1.2 | 0.25 | 0.4 | 10 | 4 | 150 | Dyn5 | hv | 0 | -2 | 2 | 0 | 2.5 | FALSE
0.4 MVA 10/0.4 kV | 0.2375 | 0.95 | 1.325 | 0.4 | 0.4 | 10 | 4 | 150 | Dyn5 | hv | 0 | -2 | 2 | 0 | 2.5 | FALSE
0.63 MVA 10/0.4 kV | 0.1873 | 1.18 | 1.0794 | 0.63 | 0.4 | 10 | 4 | 150 | Dyn5 | hv | 0 | -2 | 2 | 0 | 2.5 | FALSE

## trafo3w_std_types
| sn_hv_mva | sn_mv_mva | sn_lv_mva | vn_hv_kv | vn_mv_kv | vn_lv_kv | vk_hv_percent | vk_mv_percent | vk_lv_percent | vkr_hv_percent | vkr_mv_percent | vkr_lv_percent | pfe_kw | i0_percent | shift_mv_degree | shift_lv_degree | vector_group | tap_side | tap_neutral | tap_min | tap_max | tap_step_percent
63/25/38 MVA 110/20/10 kV | 63 | 25 | 38 | 110 | 20 | 10 | 10.4 | 10.4 | 10.4 | 0.28 | 0.32 | 0.35 | 35 | 0.89 | 0 | 0 | YN0yn0yn0 | hv | 0 | -10 | 10 | 1.2
63/25/38 MVA 110/10/10 kV | 63 | 25 | 38 | 110 | 10 | 10 | 10.4 | 10.4 | 10.4 | 0.28 | 0.32 | 0.35 | 35 | 0.89 | 0 | 0 | YN0yn0yn0 | hv | 0 | -10 | 10 | 1.2

## fuse_std_types
| fuse_type | i_rated_a | t_avg | t_min | t_total | x_avg | x_min | x_total
HV 100A | HV 100A | 100 | 0 | [10.0, 3.64, 0.854, 0.281, 0.1, 0.0531, 0.022, 0.01] | [10.0, 4.267, 1.21, 0.403, 0.1, 0.058, 0.022, 0.01] | 0 | [300.0, 350.0, 450.0, 550.0, 700.0, 850.0, 1200.0, 1752.0] | [600.0, 700.0, 900.0, 1150.0, 1665.0, 2000.0, 3000.0, 4313.0]
HV 10A | HV 10A | 10 | 0 | [10.0, 1675.0, 0.344, 0.156, 0.1, 0.0417, 0.0171, 0.01] | [10.0, 1.3, 0.3, 0.155, 0.1, 0.0555, 0.023, 0.01] | 0 | [30.0, 32.0, 35.0, 37.0, 39.0, 50.0, 70.0, 88.0] | [60.0, 70.0, 80.0, 87.0, 94.0, 110.0, 150.0, 216.0]
HV 125A | HV 125A | 125 | 0 | [10.0, 1.82, 0.344, 0.1, 0.0467, 0.0269, 0.01] | [10.0, 2.478, 0.426, 0.1, 0.0427, 0.0211, 0.01] | 0 | [375.0, 500.0, 700.0, 925.0, 1200.0, 1500.0, 2341.0] | [750.0, 1000.0, 1500.0, 2200.0, 3000.0, 4000.0, 5765.0]
HV 160A | HV 160A | 160 | 0 | [10.0, 4.15, 1.03, 0.198, 0.1, 0.051, 0.0172, 0.01] | [10.0, 2.3, 0.734, 0.274, 0.1, 0.046, 0.0177, 0.01] | 0 | [480.0, 550.0, 700.0, 1000.0, 1260.0, 1600.0, 2500.0, 3227.0] | [960.0, 1300.0, 1700.0, 2200.0, 2996.0, 4000.0, 6000.0, 7946.0]
HV 16A | HV 16A | 16 | 0 | [10.0, 0.352, 0.164, 0.1, 0.0649, 0.0342, 0.01] | [10.0, 2.34, 0.722, 0.181, 0.1, 0.055, 0.0296, 0.01] | 0 | [48.0, 60.0, 65.0, 71.0, 80.0, 100.0, 162.0] | [96.0, 110.0, 125.0, 150.0, 168.0, 200.0, 250.0, 398.0]
HV 200A | HV 200A | 200 | 0 | [10.0, 4.267, 1.21, 0.403, 0.1, 0.058, 0.022, 0.01] | [10.0, 3.73, 1.654, 0.328, 0.1, 0.0531, 0.019, 0.01] | 0 | [600.0, 700.0, 900.0, 1150.0, 1665.0, 2000.0, 3000.0, 4313.0] | [1200.0, 1500.0, 1800.0, 2700.0, 3960.0, 5000.0, 7500.0, 10620.0]
HV 20A | HV 20A | 20 | 0 | [10.0, 1.3, 0.3, 0.155, 0.1, 0.0555, 0.023, 0.01] | [10.0, 1.3, 0.161, 0.1, 0.0611, 0.0399, 0.0141, 0.01] | 0 | [60.0, 70.0, 80.0, 87.0, 94.0, 110.0, 150.0, 216.0] | [120.0, 150.0, 200.0, 223.0, 260.0, 300.0, 450.0, 532.0]
HV 25A | HV 25A | 25 | 0 | [10.0, 2.512, 0.833, 0.299, 0.1, 0.0372, 0.0223, 0.01] | [10.0, 3.125, 0.597, 0.198, 0.1, 0.0378, 0.022, 0.01] | 0 | [75.0, 82.0, 90.0, 100.0, 124.0, 170.0, 200.0, 289.0] | [150.0, 170.0, 210.0, 250.0, 294.0, 400.0, 500.0, 711.0]
HV 31.5A | HV 31.5A | 31.5 | 0 | [10.0, 2.34, 0.722, 0.181, 0.1, 0.055, 0.0296, 0.01] | [10.0, 2.84, 0.368, 0.164, 0.1, 0.0621, 0.0378, 0.0195, 0.01] | 0 | [95.0, 110.0, 125.0, 150.0, 165.0, 200.0, 250.0, 390.0] | [189.0, 220.0, 300.0, 350.0, 393.0, 450.0, 530.0, 700.0, 960.0]
HV 40A | HV 40A | 40 | 0 | [10.0, 1.3, 0.161, 0.1, 0.0611, 0.0399, 0.0141, 0.01] | [10.0, 2.05, 0.369, 0.198, 0.1, 0.051, 0.0298, 0.01] | 0 | [120.0, 150.0, 200.0, 223.0, 260.0, 300.0, 450.0, 532.0] | [240.0, 300.0, 400.0, 450.0, 530.0, 650.0, 800.0, 1311.0]
HV 50A | HV 50A | 50 | 0 | [10.0, 3.215, 0.597, 0.198, 0.1, 0.0378, 0.022, 0.01] | [10.0, 3.64, 0.854, 0.281, 0.1, 0.0531, 0.022, 0.01] | 0 | [150.0, 170.0, 210.0, 250.0, 294.0, 400.0, 500.0, 711.0] | [300.0, 350.0, 450.0, 550.0, 700.0, 850.0, 1200.0, 1752.0]
HV 6.3A | HV 6.3A | 6.3 | 0 | [10.0, 1.39, 0.344, 0.168, 0.1, 0.056, 0.0263, 0.01] | [10.0, 1.711, 0.516, 0.198, 0.1, 0.0634, 0.0303, 0.01] | 0 | [19.0, 19.5, 20.4, 20.8, 22.0, 25.0, 32.0, 48.0] | [38.0, 40.0, 43.0, 48.0, 53.0, 60.0, 75.0, 118.0]
HV 63A | HV 63A | 63 | 0 | [10.0, 2.84, 0.368, 0.164, 0.1, 0.0621, 0.0378, 0.0195, 0.01] | [10.0, 1.82, 0.344, 0.1, 0.0467, 0.0269, 0.01] | 0 | [189.0, 220.0, 300.0, 350.0, 393.0, 450.0, 530.0, 700.0, 961.0] | [378.0, 500.0, 700.0, 934.0, 1200.0, 1500.0, 2366.0]
HV 80A | HV 80A | 80 | 0 | [10.0, 2.05, 0.369, 0.198, 0.1, 0.051, 0.0298, 0.01] | [10.0, 4.15, 1.03, 0.198, 0.1, 0.051, 0.0172, 0.01] | 0 | [240.0, 300.0, 400.0, 450.0, 530.0, 650.0, 800.0, 1311.0] | [480.0, 550.0, 700.0, 1000.0, 1260.0, 1600.0, 2500.0, 3227.0]
Siemens NH-1-100 | Siemens NH-1-100 | 100 | [5400.0, 2000.0, 400.0, 20.0, 1.0, 0.2, 0.012, 0.004] | 0 | 0 | [150.0, 190.0, 250.0, 430.0, 900.0, 1250.0, 2700.0, 3600.0] | 0 | 0
Siemens NH-1-125 | Siemens NH-1-125 | 125 | [4800.0, 120.0, 7.0, 0.1, 0.004] | 0 | 0 | [180.0, 400.0, 740.0, 2000.0, 4250.0] | 0 | 0
Siemens NH-1-16 | Siemens NH-1-16 | 16 | [4000.0, 400.0, 2.0, 0.1, 0.04, 0.01] | 0 | 0 | [26.0, 35.0, 75.0, 150.0, 200.0, 300.0] | 0 | 0
Siemens NH-1-160 | Siemens NH-1-160 | 160 | [4800.0, 120.0, 7.0, 0.1, 0.004] | 0 | 0 | [210.0, 500.0, 900.0, 2300.0, 5000.0] | 0 | 0
Siemens NH-1-25 | Siemens NH-1-25 | 25 | [4000.0, 1000.0, 10.0, 0.2, 0.02, 0.01] | 0 | 0 | [40.0, 50.0, 100.0, 210.0, 400.0, 500.0] | 0 | 0
Siemens NH-1-50 | Siemens NH-1-50 | 50 | [4000.0, 40.0, 4.0, 1.0, 0.02, 0.01] | 0 | 0 | [86.0, 200.0, 300.0, 400.0, 1000.0, 1280.0] | 0 | 0
Siemens NH-1-63 | Siemens NH-1-63 | 63 | [4000.0, 100.0, 10.0, 2.0, 0.04, 0.01] | 0 | 0 | [100.0, 200.0, 300.0, 400.0, 1000.0, 1500.0] | 0 | 0
Siemens NH-1-80 | Siemens NH-1-80 | 80 | [4800.0, 120.0, 7.0, 0.1, 0.01] | 0 | 0 | [150.58, 250.0, 450.0, 1150.0, 2470.0] | 0 | 0
Siemens NH-2-1000 | Siemens NH-2-1000 | 1000 | [4800.0, 120.0, 7.0, 0.1, 0.004] | 0 | 0 | [1900.0, 3500.0, 8400.0, 24000.0, 52000.0] | 0 | 0
Siemens NH-2-200 | Siemens NH-2-200 | 200 | [4800.0, 120.0, 7.0, 0.1, 0.004] | 0 | 0 | [280.0, 650.0, 1200.0, 3000.0, 7000.0] | 0 | 0
Siemens NH-2-224 | Siemens NH-2-224 | 224 | [4800.0, 120.0, 7.0, 0.2, 0.04, 0.004] | 0 | 0 | [400.0, 750.0, 1453.0, 3025.0, 4315.0, 7600.0] | 0 | 0
Siemens NH-2-250 | Siemens NH-2-250 | 250 | [4800.0, 120.0, 7.0, 0.1, 0.004] | 0 | 0 | [450.0, 800.0, 1650.0, 4000.0, 8500.0] | 0 | 0
Siemens NH-2-315 | Siemens NH-2-315 | 315 | [4800.0, 120.0, 7.0, 0.1, 0.004] | 0 | 0 | [550.0, 920.0, 1900.0, 5000.0, 11000.0] | 0 | 0
Siemens NH-2-355 | Siemens NH-2-355 | 355 | [4800.0, 120.0, 6.0, 0.1, 0.004] | 0 | 0 | [650.0, 1116.27, 2350.0, 5840.0, 12790.0] | 0 | 0
Siemens NH-2-400 | Siemens NH-2-400 | 400 | [4800.0, 120.0, 7.0, 0.1, 0.004] | 0 | 0 | [720.0, 1350.0, 2800.0, 6500.0, 15000.0] | 0 | 0
Siemens NH-2-425 | Siemens NH-2-425 | 425 | [4800.0, 120.0, 7.0, 0.1, 0.004] | 0 | 0 | [850.0, 1500.0, 3050.0, 7500.0, 16500.0] | 0 | 0
Siemens NH-2-630 | Siemens NH-2-630 | 630 | [4800.0, 120.0, 7.0, 0.1, 0.004] | 0 | 0 | [1200.0, 2000.0, 4800.0, 12000.0, 26000.0] | 0 | 0

## dtypes
| element | column | dtype
0 | bus | name | object
1 | bus | vn_kv | float64
2 | bus | type | object
3 | bus | zone | object
4 | bus | in_service | bool
5 | load | name | object
6 | load | bus | uint32
7 | load | p_mw | float64
8 | load | q_mvar | float64
9 | load | const_z_percent | float64
10 | load | const_i_percent | float64
11 | load | sn_mva | float64
12 | load | scaling | float64
13 | load | in_service | bool
14 | load | type | object
15 | ext_grid | name | object
16 | ext_grid | bus | uint32
17 | ext_grid | vm_pu | float64
18 | ext_grid | va_degree | float64
19 | ext_grid | slack_weight | float64
20 | ext_grid | in_service | bool
21 | line | name | object
22 | line | std_type | object
23 | line | from_bus | uint32
24 | line | to_bus | uint32
25 | line | length_km | float64
26 | line | r_ohm_per_km | float64
27 | line | x_ohm_per_km | float64
28 | line | c_nf_per_km | float64
29 | line | g_us_per_km | float64
30 | line | max_i_ka | float64
31 | line | df | float64
32 | line | parallel | uint32
33 | line | type | object
34 | line | in_service | bool
35 | trafo | name | object
36 | trafo | std_type | object
37 | trafo | hv_bus | uint32
38 | trafo | lv_bus | uint32
39 | trafo | sn_mva | float64
40 | trafo | vn_hv_kv | float64
41 | trafo | vn_lv_kv | float64
42 | trafo | vk_percent | float64
43 | trafo | vkr_percent | float64
44 | trafo | pfe_kw | float64
45 | trafo | i0_percent | float64
46 | trafo | shift_degree | float64
47 | trafo | tap_side | object
48 | trafo | tap_neutral | int32
49 | trafo | tap_min | int32
50 | trafo | tap_max | int32
51 | trafo | tap_step_percent | float64
52 | trafo | tap_step_degree | float64
53 | trafo | tap_pos | int32
54 | trafo | tap_phase_shifter | bool
55 | trafo | parallel | uint32
56 | trafo | df | float64
57 | trafo | in_service | bool
58 | line_geodata | coords | object
59 | bus_geodata | x | float64
60 | bus_geodata | y | float64
61 | bus_geodata | coords | object

## parameters
| version | format_version | converged | OPF_converged | name | f_hz | sn_mva
0 | 2.14.6 | 2.14.0 | FALSE | FALSE |  | 50 | 1