## bus
| name | vn_kv | type | zone | in_service
0 | bus_LV_6037-181_0_3_node_0 | 0.4 | n |  | TRUE
1 | bus_LV_6037-181_0_3_node_1 | 0.4 | n |  | TRUE
2 | bus_LV_6037-181_0_3_node_2 | 0.4 | n |  | TRUE
3 | bus_LV_6037-181_0_3_node_3 | 0.4 | n |  | TRUE
4 | bus_LV_6037-181_0_3_node_4 | 0.4 | n |  | TRUE
5 | bus_LV_6037-181_0_3_node_5 | 0.4 | n |  | TRUE
6 | bus_LV_6037-181_0_3_node_11 | 0.4 | n |  | TRUE
7 | bus_LV_6037-181_0_3_node_31 | 0.4 | n |  | TRUE
8 | bus_LV_6037-181_0_3_node_29 | 0.4 | n |  | TRUE
9 | bus_LV_6037-181_0_3_node_6 | 0.4 | n |  | TRUE
10 | bus_LV_6037-181_0_3_node_7 | 0.4 | n |  | TRUE
11 | bus_LV_6037-181_0_3_node_8 | 0.4 | n |  | TRUE
12 | bus_LV_6037-181_0_3_node_9 | 0.4 | n |  | TRUE
13 | bus_LV_6037-181_0_3_node_10 | 0.4 | n |  | TRUE
14 | bus_LV_6037-181_0_3_node_20 | 0.4 | n |  | TRUE
15 | bus_LV_6037-181_0_3_node_18 | 0.4 | n |  | TRUE
16 | bus_LV_6037-181_0_3_node_19 | 0.4 | n |  | TRUE
17 | bus_LV_6037-181_0_3_node_13 | 0.4 | n |  | TRUE
18 | bus_LV_6037-181_0_3_node_47 | 0.4 | n |  | TRUE
19 | bus_LV_6037-181_0_3_node_16 | 0.4 | n |  | TRUE
20 | bus_LV_6037-181_0_3_node_50 | 0.4 | n |  | TRUE
21 | bus_LV_6037-181_0_3_node_49 | 0.4 | n |  | TRUE
22 | bus_LV_6037-181_0_3_node_58 | 0.4 | n |  | TRUE
23 | bus_LV_6037-181_0_3_node_45 | 0.4 | n |  | TRUE
24 | bus_LV_6037-181_0_3_node_108 | 0.4 | n |  | TRUE
25 | bus_LV_6037-181_0_3_node_48 | 0.4 | n |  | TRUE
26 | bus_LV_6037-181_0_3_node_59 | 0.4 | n |  | TRUE
27 | bus_LV_6037-181_0_3_node_21 | 0.4 | n |  | TRUE
28 | bus_LV_6037-181_0_3_node_22 | 0.4 | n |  | TRUE
29 | bus_LV_6037-181_0_3_node_26 | 0.4 | n |  | TRUE
30 | bus_LV_6037-181_0_3_node_24 | 0.4 | n |  | TRUE
31 | bus_LV_6037-181_0_3_node_23 | 0.4 | n |  | TRUE
32 | bus_LV_6037-181_0_3_node_25 | 0.4 | n |  | TRUE
33 | bus_LV_6037-181_0_3_node_27 | 0.4 | n |  | TRUE
34 | bus_LV_6037-181_0_3_node_39 | 0.4 | n |  | TRUE
35 | bus_LV_6037-181_0_3_node_36 | 0.4 | n |  | TRUE
36 | bus_LV_6037-181_0_3_node_28 | 0.4 | n |  | TRUE
37 | bus_LV_6037-181_0_3_node_30 | 0.4 | n |  | TRUE
38 | bus_LV_6037-181_0_3_node_32 | 0.4 | n |  | TRUE
39 | bus_LV_6037-181_0_3_node_34 | 0.4 | n |  | TRUE
40 | bus_LV_6037-181_0_3_node_33 | 0.4 | n |  | TRUE
41 | bus_LV_6037-181_0_3_node_35 | 0.4 | n |  | TRUE
42 | bus_LV_6037-181_0_3_node_37 | 0.4 | n |  | TRUE
43 | bus_LV_6037-181_0_3_node_38 | 0.4 | n |  | TRUE
44 | bus_LV_6037-181_0_3_node_40 | 0.4 | n |  | TRUE
45 | bus_LV_6037-181_0_3_node_46 | 0.4 | n |  | TRUE
46 | bus_LV_6037-181_0_3_node_41 | 0.4 | n |  | TRUE
47 | bus_LV_6037-181_0_3_node_44 | 0.4 | n |  | TRUE
48 | bus_LV_6037-181_0_3_node_42 | 0.4 | n |  | TRUE
49 | bus_LV_6037-181_0_3_node_43 | 0.4 | n |  | TRUE
50 | bus_LV_6037-181_0_3_node_69 | 0.4 | n |  | TRUE
51 | bus_LV_6037-181_0_3_node_68 | 0.4 | n |  | TRUE
52 | bus_LV_6037-181_0_3_node_70 | 0.4 | n |  | TRUE
53 | bus_LV_6037-181_0_3_node_75 | 0.4 | n |  | TRUE
54 | bus_LV_6037-181_0_3_node_74 | 0.4 | n |  | TRUE
55 | bus_LV_6037-181_0_3_node_76 | 0.4 | n |  | TRUE
56 | bus_LV_6037-181_0_3_node_66 | 0.4 | n |  | TRUE
57 | bus_LV_6037-181_0_3_node_60 | 0.4 | n |  | TRUE
58 | bus_LV_6037-181_0_3_node_61 | 0.4 | n |  | TRUE
59 | bus_LV_6037-181_0_3_node_62 | 0.4 | n |  | TRUE
60 | bus_LV_6037-181_0_3_node_63 | 0.4 | n |  | TRUE
61 | bus_LV_6037-181_0_3_node_65 | 0.4 | n |  | TRUE
62 | bus_LV_6037-181_0_3_node_64 | 0.4 | n |  | TRUE
63 | bus_LV_6037-181_0_3_node_67 | 0.4 | n |  | TRUE
64 | bus_MV_197_0_node_85 | 20 | n |  | TRUE

## load
| name | bus | p_mw | q_mvar | const_z_percent | const_i_percent | sn_mva | scaling | in_service | type
0 | LV_6037-181_0_3_load_0 | 0 | 0.0024819 | 0.00062202 | 0 | 0 |  | 1 | TRUE | wye
1 | LV_6037-181_0_3_load_1 | 1 | 0.002135 | 0.00053508 | 0 | 0 |  | 1 | TRUE | wye
2 | LV_6037-181_0_3_load_2 | 2 | 0.0029089 | 0.00072904 | 0 | 0 |  | 1 | TRUE | wye
3 | LV_6037-181_0_3_load_3 | 3 | 0.0013422 | 0.0003364 | 0 | 0 |  | 1 | TRUE | wye
4 | LV_6037-181_0_3_load_5 | 5 | 0.0022392 | 0.00056119 | 0 | 0 |  | 1 | TRUE | wye
5 | LV_6037-181_0_3_load_11 | 6 | 0.0023534 | 0.00058983 | 0 | 0 |  | 1 | TRUE | wye
6 | LV_6037-181_0_3_load_31 | 7 | 0.0021372 | 0.00053563 | 0 | 0 |  | 1 | TRUE | wye
7 | LV_6037-181_0_3_load_29 | 8 | 0.0023584 | 0.00059106 | 0 | 0 |  | 1 | TRUE | wye
8 | LV_6037-181_0_3_load_6 | 9 | 0.0042367 | 0.0010618 | 0 | 0 |  | 1 | TRUE | wye
9 | LV_6037-181_0_3_load_7 | 10 | 0.0032242 | 0.00080805 | 0 | 0 |  | 1 | TRUE | wye
10 | LV_6037-181_0_3_load_8 | 11 | 0.0028528 | 0.00071497 | 0 | 0 |  | 1 | TRUE | wye
11 | LV_6037-181_0_3_load_9 | 12 | 0.0032708 | 0.00081973 | 0 | 0 |  | 1 | TRUE | wye
12 | LV_6037-181_0_3_load_10 | 13 | 0.0060082 | 0.0015058 | 0 | 0 |  | 1 | TRUE | wye
13 | LV_6037-181_0_3_load_20 | 14 | 0.005235 | 0.001312 | 0 | 0 |  | 1 | TRUE | wye
14 | LV_6037-181_0_3_load_18 | 15 | 0.009115 | 0.0022844 | 0 | 0 |  | 1 | TRUE | wye
15 | LV_6037-181_0_3_load_19 | 16 | 0.0033797 | 0.00084704 | 0 | 0 |  | 1 | TRUE | wye
16 | LV_6037-181_0_3_load_13 | 17 | 0.0030097 | 0.00075429 | 0 | 0 |  | 1 | TRUE | wye
17 | LV_6037-181_0_3_load_47 | 18 | 0.0019611 | 0.00049149 | 0 | 0 |  | 1 | TRUE | wye
18 | LV_6037-181_0_3_load_49 | 21 | 0.0026775 | 0.00067104 | 0 | 0 |  | 1 | TRUE | wye
19 | LV_6037-181_0_3_load_45 | 23 | 0.002018 | 0.00050577 | 0 | 0 |  | 1 | TRUE | wye
20 | LV_6037-181_0_3_load_108 | 24 | 0.0031202 | 0.00078199 | 0 | 0 |  | 1 | TRUE | wye
21 | LV_6037-181_0_3_load_48 | 25 | 0.0027604 | 0.00069183 | 0 | 0 |  | 1 | TRUE | wye
22 | LV_6037-181_0_3_load_59 | 26 | 0.00094058 | 0.00023573 | 0 | 0 |  | 1 | TRUE | wye
23 | LV_6037-181_0_3_load_21 | 27 | 0.0033986 | 0.00085176 | 0 | 0 |  | 1 | TRUE | wye
24 | LV_6037-181_0_3_load_22 | 28 | 0.0024929 | 0.00062479 | 0 | 0 |  | 1 | TRUE | wye
25 | LV_6037-181_0_3_load_26 | 29 | 0.0017057 | 0.00042749 | 0 | 0 |  | 1 | TRUE | wye
26 | LV_6037-181_0_3_load_24 | 30 | 0.0031432 | 0.00078777 | 0 | 0 |  | 1 | TRUE | wye
27 | LV_6037-181_0_3_load_23 | 31 | 0.0035741 | 0.00089575 | 0 | 0 |  | 1 | TRUE | wye
28 | LV_6037-181_0_3_load_25 | 32 | 0.0028671 | 0.00071856 | 0 | 0 |  | 1 | TRUE | wye
29 | LV_6037-181_0_3_load_27 | 33 | 0.0021263 | 0.00053291 | 0 | 0 |  | 1 | TRUE | wye
30 | LV_6037-181_0_3_load_39 | 34 | 0.0041369 | 0.0010368 | 0 | 0 |  | 1 | TRUE | wye
31 | LV_6037-181_0_3_load_36 | 35 | 0.0035636 | 0.00089313 | 0 | 0 |  | 1 | TRUE | wye
32 | LV_6037-181_0_3_load_28 | 36 | 0.0026246 | 0.00065778 | 0 | 0 |  | 1 | TRUE | wye
33 | LV_6037-181_0_3_load_30 | 37 | 0.0025589 | 0.00064133 | 0 | 0 |  | 1 | TRUE | wye
34 | LV_6037-181_0_3_load_32 | 38 | 0.0036824 | 0.00092289 | 0 | 0 |  | 1 | TRUE | wye
35 | LV_6037-181_0_3_load_34 | 39 | 0.002528 | 0.00063359 | 0 | 0 |  | 1 | TRUE | wye
36 | LV_6037-181_0_3_load_33 | 40 | 0.0023606 | 0.00059161 | 0 | 0 |  | 1 | TRUE | wye
37 | LV_6037-181_0_3_load_37 | 42 | 0.0018587 | 0.00046583 | 0 | 0 |  | 1 | TRUE | wye
38 | LV_6037-181_0_3_load_38 | 43 | 0.003798 | 0.00095186 | 0 | 0 |  | 1 | TRUE | wye
39 | LV_6037-181_0_3_load_40 | 44 | 0.0039579 | 0.00099194 | 0 | 0 |  | 1 | TRUE | wye
40 | LV_6037-181_0_3_load_46 | 45 | 0.0017729 | 0.00044433 | 0 | 0 |  | 1 | TRUE | wye
41 | LV_6037-181_0_3_load_41 | 46 | 0.0030648 | 0.00076812 | 0 | 0 |  | 1 | TRUE | wye
42 | LV_6037-181_0_3_load_44 | 47 | 0.0051875 | 0.0013001 | 0 | 0 |  | 1 | TRUE | wye
43 | LV_6037-181_0_3_load_42 | 48 | 0.0036328 | 0.00091046 | 0 | 0 |  | 1 | TRUE | wye
44 | LV_6037-181_0_3_load_43 | 49 | 0.0051777 | 0.0012976 | 0 | 0 |  | 1 | TRUE | wye
45 | LV_6037-181_0_3_load_69 | 50 | 0.00031286 | 7.8411e-05 | 0 | 0 |  | 1 | TRUE | wye
46 | LV_6037-181_0_3_load_70 | 52 | 0.00030638 | 7.6785e-05 | 0 | 0 |  | 1 | TRUE | wye
47 | LV_6037-181_0_3_load_76 | 55 | 0.00034584 | 8.6675e-05 | 0 | 0 |  | 1 | TRUE | wye
48 | LV_6037-181_0_3_load_61 | 58 | 0.001789 | 0.00044837 | 0 | 0 |  | 1 | TRUE | wye
49 | LV_6037-181_0_3_load_62 | 59 | 0.0015354 | 0.00038481 | 0 | 0 |  | 1 | TRUE | wye
50 | LV_6037-181_0_3_load_63 | 60 | 0.0017064 | 0.00042767 | 0 | 0 |  | 1 | TRUE | wye
51 | LV_6037-181_0_3_load_65 | 61 | 0.001571 | 0.00039373 | 0 | 0 |  | 1 | TRUE | wye
52 | LV_6037-181_0_3_load_64 | 62 | 0.0014982 | 0.00037547 | 0 | 0 |  | 1 | TRUE | wye
53 | LV_6037-181_0_3_load_67 | 63 | 0.0004072 | 0.00010205 | 0 | 0 |  | 1 | TRUE | wye

## ext_grid
| name | bus | vm_pu | va_degree | slack_weight | in_service
0 |  | 44 | 1 | 0 | 1 | TRUE

## line
| name | std_type | from_bus | to_bus | length_km | r_ohm_per_km | x_ohm_per_km | c_nf_per_km | g_us_per_km | max_i_ka | df | parallel | type | in_service
0 | LV_6037-181_0_3_line_0 | NAYY 4x150 SE | 0 | 1 | 0.010149 | 0.208 | 0.08 | 261 | 0 | 0.27 | 1 | 1 | cs | TRUE
1 | LV_6037-181_0_3_line_1 | NAYY 4x150 SE | 0 | 2 | 0.0013466 | 0.208 | 0.08 | 261 | 0 | 0.27 | 1 | 1 | cs | TRUE
2 | LV_6037-181_0_3_line_2 | NAYY 4x150 SE | 1 | 3 | 0.0097749 | 0.208 | 0.08 | 261 | 0 | 0.27 | 1 | 1 | cs | TRUE
3 | LV_6037-181_0_3_line_3 | NAYY 4x150 SE | 2 | 4 | 0.025443 | 0.208 | 0.08 | 261 | 0 | 0.27 | 1 | 1 | cs | TRUE
4 | LV_6037-181_0_3_line_4 | NAYY 4x150 SE | 3 | 5 | 0.0041175 | 0.208 | 0.08 | 261 | 0 | 0.27 | 1 | 1 | cs | TRUE
5 | LV_6037-181_0_3_line_5 | NAYY 4x150 SE | 4 | 6 | 0.04978 | 0.208 | 0.08 | 261 | 0 | 0.27 | 1 | 1 | cs | TRUE
6 | LV_6037-181_0_3_line_6 | NAYY 4x150 SE | 5 | 7 | 0.0011772 | 0.208 | 0.08 | 261 | 0 | 0.27 | 1 | 1 | cs | TRUE
7 | LV_6037-181_0_3_line_7 | NAYY 4x150 SE | 7 | 8 | 0.0014396 | 0.208 | 0.08 | 261 | 0 | 0.27 | 1 | 1 | cs | TRUE
8 | LV_6037-181_0_3_line_8 | NAYY 4x150 SE | 8 | 36 | 0.0069417 | 0.208 | 0.08 | 261 | 0 | 0.27 | 1 | 1 | cs | TRUE
9 | LV_6037-181_0_3_line_9 | NAYY 4x150 SE | 9 | 10 | 0.0049611 | 0.208 | 0.08 | 261 | 0 | 0.27 | 1 | 1 | cs | TRUE
10 | LV_6037-181_0_3_line_10 | NAYY 4x150 SE | 9 | 11 | 0.005486 | 0.208 | 0.08 | 261 | 0 | 0.27 | 1 | 1 | cs | TRUE
11 | LV_6037-181_0_3_line_11 | NAYY 4x150 SE | 10 | 12 | 0.00046228 | 0.208 | 0.08 | 261 | 0 | 0.27 | 1 | 1 | cs | TRUE
12 | LV_6037-181_0_3_line_12 | NAYY 4x150 SE | 11 | 13 | 0.0008155 | 0.208 | 0.08 | 261 | 0 | 0.27 | 1 | 1 | cs | TRUE
13 | LV_6037-181_0_3_line_13 | NAYY 4x150 SE | 12 | 14 | 0.0081112 | 0.208 | 0.08 | 261 | 0 | 0.27 | 1 | 1 | cs | TRUE
14 | LV_6037-181_0_3_line_14 | NAYY 4x150 SE | 13 | 15 | 0.0029263 | 0.208 | 0.08 | 261 | 0 | 0.27 | 1 | 1 | cs | TRUE
15 | LV_6037-181_0_3_line_15 | NAYY 4x150 SE | 14 | 16 | 0.001708 | 0.208 | 0.08 | 261 | 0 | 0.27 | 1 | 1 | cs | TRUE
16 | LV_6037-181_0_3_line_16 | NAYY 4x150 SE | 16 | 27 | 0.00062451 | 0.208 | 0.08 | 261 | 0 | 0.27 | 1 | 1 | cs | TRUE
17 | LV_6037-181_0_3_line_17 | NAYY 4x150 SE | 17 | 18 | 0.010403 | 0.208 | 0.08 | 261 | 0 | 0.27 | 1 | 1 | cs | TRUE
18 | LV_6037-181_0_3_line_18 | NAYY 4x150 SE | 18 | 23 | 0.0038251 | 0.208 | 0.08 | 261 | 0 | 0.27 | 1 | 1 | cs | TRUE
19 | LV_6037-181_0_3_line_19 | NAYY 4x150 SE | 19 | 20 | 0.30683 | 0.208 | 0.08 | 261 | 0 | 0.27 | 1 | 1 | cs | TRUE
20 | LV_6037-181_0_3_line_20 | NAYY 4x150 SE | 19 | 21 | 0.080837 | 0.208 | 0.08 | 261 | 0 | 0.27 | 1 | 1 | cs | TRUE
21 | LV_6037-181_0_3_line_21 | NAYY 4x150 SE | 19 | 22 | 0.24098 | 0.208 | 0.08 | 261 | 0 | 0.27 | 1 | 1 | cs | TRUE
22 | LV_6037-181_0_3_line_22 | NAYY 4x150 SE | 20 | 24 | 0.12617 | 0.208 | 0.08 | 261 | 0 | 0.27 | 1 | 1 | cs | TRUE
23 | LV_6037-181_0_3_line_23 | NAYY 4x150 SE | 21 | 25 | 0.012792 | 0.208 | 0.08 | 261 | 0 | 0.27 | 1 | 1 | cs | TRUE
24 | LV_6037-181_0_3_line_24 | NAYY 4x150 SE | 22 | 26 | 0.40453 | 0.208 | 0.08 | 261 | 0 | 0.27 | 1 | 1 | cs | TRUE
25 | LV_6037-181_0_3_line_25 | NAYY 4x150 SE | 23 | 49 | 0.0052225 | 0.208 | 0.08 | 261 | 0 | 0.27 | 1 | 1 | cs | TRUE
26 | LV_6037-181_0_3_line_26 | NAYY 4x150 SE | 25 | 48 | 0.0050146 | 0.208 | 0.08 | 261 | 0 | 0.27 | 1 | 1 | cs | TRUE
27 | LV_6037-181_0_3_line_27 | NAYY 4x150 SE | 26 | 55 | 0.19606 | 0.208 | 0.08 | 261 | 0 | 0.27 | 1 | 1 | cs | TRUE
28 | LV_6037-181_0_3_line_28 | NAYY 4x150 SE | 27 | 28 | 0.00083814 | 0.208 | 0.08 | 261 | 0 | 0.27 | 1 | 1 | cs | TRUE
29 | LV_6037-181_0_3_line_29 | NAYY 4x150 SE | 28 | 29 | 0.0063949 | 0.208 | 0.08 | 261 | 0 | 0.27 | 1 | 1 | cs | TRUE
30 | LV_6037-181_0_3_line_30 | NAYY 4x150 SE | 29 | 30 | 0.0019873 | 0.208 | 0.08 | 261 | 0 | 0.27 | 1 | 1 | cs | TRUE
31 | LV_6037-181_0_3_line_31 | NAYY 4x150 SE | 30 | 31 | 0.0014877 | 0.208 | 0.08 | 261 | 0 | 0.27 | 1 | 1 | cs | TRUE
32 | LV_6037-181_0_3_line_32 | NAYY 4x150 SE | 31 | 32 | 0.0015182 | 0.208 | 0.08 | 261 | 0 | 0.27 | 1 | 1 | cs | TRUE
33 | LV_6037-181_0_3_line_33 | NAYY 4x150 SE | 32 | 33 | 0.0041213 | 0.208 | 0.08 | 261 | 0 | 0.27 | 1 | 1 | cs | TRUE
34 | LV_6037-181_0_3_line_34 | NAYY 4x150 SE | 33 | 34 | 0.0054549 | 0.208 | 0.08 | 261 | 0 | 0.27 | 1 | 1 | cs | TRUE
35 | LV_6037-181_0_3_line_35 | NAYY 4x150 SE | 34 | 35 | 0.0023064 | 0.208 | 0.08 | 261 | 0 | 0.27 | 1 | 1 | cs | TRUE
36 | LV_6037-181_0_3_line_36 | NAYY 4x150 SE | 35 | 41 | 0.0058654 | 0.208 | 0.08 | 261 | 0 | 0.27 | 1 | 1 | cs | TRUE
37 | LV_6037-181_0_3_line_37 | NAYY 4x150 SE | 36 | 37 | 0.0025283 | 0.208 | 0.08 | 261 | 0 | 0.27 | 1 | 1 | cs | TRUE
38 | LV_6037-181_0_3_line_38 | NAYY 4x150 SE | 37 | 38 | 0.00057749 | 0.208 | 0.08 | 261 | 0 | 0.27 | 1 | 1 | cs | TRUE
39 | LV_6037-181_0_3_line_39 | NAYY 4x150 SE | 38 | 39 | 0.0094625 | 0.208 | 0.08 | 261 | 0 | 0.27 | 1 | 1 | cs | TRUE
40 | LV_6037-181_0_3_line_40 | NAYY 4x150 SE | 39 | 40 | 0.0044893 | 0.208 | 0.08 | 261 | 0 | 0.27 | 1 | 1 | cs | TRUE
41 | LV_6037-181_0_3_line_41 | NAYY 4x150 SE | 40 | 41 | 0.015504 | 0.208 | 0.08 | 261 | 0 | 0.27 | 1 | 1 | cs | TRUE
42 | LV_6037-181_0_3_line_42 | NAYY 4x150 SE | 41 | 42 | 0.0085147 | 0.208 | 0.08 | 261 | 0 | 0.27 | 1 | 2 | cs | TRUE
43 | LV_6037-181_0_3_line_43 | NAYY 4x150 SE | 41 | 43 | 0.01105 | 0.208 | 0.08 | 261 | 0 | 0.27 | 1 | 1 | cs | TRUE
44 | LV_6037-181_0_3_line_44 | NAYY 4x150 SE | 42 | 44 | 0.0054622 | 0.208 | 0.08 | 261 | 0 | 0.27 | 1 | 2 | cs | TRUE
45 | LV_6037-181_0_3_line_45 | NAYY 4x150 SE | 43 | 45 | 0.0096895 | 0.208 | 0.08 | 261 | 0 | 0.27 | 1 | 1 | cs | TRUE
46 | LV_6037-181_0_3_line_46 | NAYY 4x150 SE | 44 | 46 | 0.0092067 | 0.208 | 0.08 | 261 | 0 | 0.27 | 1 | 1 | cs | TRUE
47 | LV_6037-181_0_3_line_47 | NAYY 4x150 SE | 45 | 47 | 0.0011708 | 0.208 | 0.08 | 261 | 0 | 0.27 | 1 | 1 | cs | TRUE
48 | LV_6037-181_0_3_line_48 | NAYY 4x150 SE | 46 | 48 | 0.0095156 | 0.208 | 0.08 | 261 | 0 | 0.27 | 1 | 1 | cs | TRUE
49 | LV_6037-181_0_3_line_49 | NAYY 4x150 SE | 47 | 49 | 0.018382 | 0.208 | 0.08 | 261 | 0 | 0.27 | 1 | 1 | cs | TRUE
50 | LV_6037-181_0_3_line_50 | NAYY 4x150 SE | 50 | 51 | 0.3062 | 0.208 | 0.08 | 261 | 0 | 0.27 | 1 | 1 | cs | TRUE
51 | LV_6037-181_0_3_line_51 | NAYY 4x150 SE | 51 | 52 | 0.30666 | 0.208 | 0.08 | 261 | 0 | 0.27 | 1 | 1 | cs | TRUE
52 | LV_6037-181_0_3_line_52 | NAYY 4x150 SE | 51 | 63 | 0.0035192 | 0.208 | 0.08 | 261 | 0 | 0.27 | 1 | 1 | cs | TRUE
53 | LV_6037-181_0_3_line_53 | NAYY 4x150 SE | 52 | 53 | 0.017102 | 0.208 | 0.08 | 261 | 0 | 0.27 | 1 | 1 | cs | TRUE
54 | LV_6037-181_0_3_line_54 | NAYY 4x150 SE | 53 | 54 | 0.052585 | 0.208 | 0.08 | 261 | 0 | 0.27 | 1 | 1 | cs | TRUE
55 | LV_6037-181_0_3_line_55 | NAYY 4x150 SE | 54 | 55 | 0.12253 | 0.208 | 0.08 | 261 | 0 | 0.27 | 1 | 1 | cs | TRUE
56 | LV_6037-181_0_3_line_56 | NAYY 4x150 SE | 54 | 56 | 0.13462 | 0.208 | 0.08 | 261 | 0 | 0.27 | 1 | 1 | cs | TRUE
57 | LV_6037-181_0_3_line_57 | NAYY 4x150 SE | 56 | 61 | 0.14003 | 0.208 | 0.08 | 261 | 0 | 0.27 | 1 | 1 | cs | TRUE
58 | LV_6037-181_0_3_line_58 | NAYY 4x150 SE | 57 | 58 | 0.1129 | 0.208 | 0.08 | 261 | 0 | 0.27 | 1 | 1 | cs | TRUE
59 | LV_6037-181_0_3_line_59 | NAYY 4x150 SE | 57 | 59 | 0.11251 | 0.208 | 0.08 | 261 | 0 | 0.27 | 1 | 1 | cs | TRUE
60 | LV_6037-181_0_3_line_60 | NAYY 4x150 SE | 58 | 60 | 0.0037971 | 0.208 | 0.08 | 261 | 0 | 0.27 | 1 | 1 | cs | TRUE
61 | LV_6037-181_0_3_line_61 | NAYY 4x150 SE | 59 | 61 | 0.19253 | 0.208 | 0.08 | 261 | 0 | 0.27 | 1 | 1 | cs | TRUE
62 | LV_6037-181_0_3_line_62 | NAYY 4x150 SE | 60 | 62 | 0.003336 | 0.208 | 0.08 | 261 | 0 | 0.27 | 1 | 1 | cs | TRUE

## trafo
| name | std_type | hv_bus | lv_bus | sn_mva | vn_hv_kv | vn_lv_kv | vk_percent | vkr_percent | pfe_kw | i0_percent | shift_degree | tap_side | tap_neutral | tap_min | tap_max | tap_step_percent | tap_step_degree | tap_pos | tap_phase_shifter | parallel | df | in_service
0 | LV_6037-181_0_3_trafo_40 | 0.25 MVA 20/0.4 kV | 64 | 44 | 0.25 | 20 | 0.4 | 6 | 1.44 | 0.8 | 0.32 | 150 | hv | 0 | -2 | 2 | 2.5 | 0 | 0 | FALSE | 1 | 1 | TRUE

## line_geodata
| x0 | y0 | x1 | y1 | x2 | y2 | x3 | y3 | x4 | y4 | x5 | y5 | x6 | y6 | x7 | y7 | x8 | y8 | x9 | y9 | x10 | y10 | x11 | y11 | x12 | y12 | x13 | y13 | x14 | y14 | x15 | y15 | x16 | y16 | x17 | y17 | x18 | y18 | x19 | y19 | x20 | y20 | x21 | y21 | x22 | y22 | x23 | y23 | x24 | y24 | x25 | y25 | x26 | y26 | x27 | y27 | x28 | y28 | x29 | y29 | x30 | y30 | x31 | y31 | x32 | y32 | x33 | y33 | x34 | y34
0 | 2584211.1525 | 1101465.6169 | 2584217.7559 | 1101473.3244
1 | 2584211.1525 | 1101465.6169 | 2584210.2763 | 1101464.5943
2 | 2584217.7559 | 1101473.3244 | 2584219.0006 | 1101474.7772 | 2584222.2931 | 1101481.9163
3 | 2584193.959 | 1101445.0721 | 2584209.8492 | 1101464.0957 | 2584210.2763 | 1101464.5943
4 | 2584224.0175 | 1101485.6554 | 2584222.2931 | 1101481.9163
5 | 2584193.959 | 1101445.0721 | 2584240.1972 | 1101426.6305
6 | 2584224.0175 | 1101485.6554 | 2584224.5105 | 1101486.7244
7 | 2584224.5105 | 1101486.7244 | 2584224.5105 | 1101486.7244 | 2584225.2879 | 1101487.936
8 | 2584229.0368 | 1101493.7784 | 2584225.2879 | 1101487.936
9 | 2584213.7634 | 1101548.8124 | 2584210.0839 | 1101552.1402
10 | 2584206.0152 | 1101555.82 | 2584210.0839 | 1101552.1402
11 | 2584214.1063 | 1101548.5023 | 2584213.7634 | 1101548.8124
12 | 2584206.0152 | 1101555.82 | 2584205.4104 | 1101556.3671
13 | 2584220.1221 | 1101543.0615 | 2584214.1063 | 1101548.5023
14 | 2584203.239 | 1101558.3289 | 2584203.502 | 1101558.093 | 2584205.4104 | 1101556.3671
15 | 2584220.1221 | 1101543.0615 | 2584221.3888 | 1101541.9159
16 | 2584221.852 | 1101541.497 | 2584221.3888 | 1101541.9159
17 | 2584281.7578 | 1101489.5638 | 2584289.5533 | 1101482.6756
18 | 2584281.7578 | 1101489.5638 | 2584278.8914 | 1101492.0966
19 | 2584212.7029 | 1101703.2087 | 2584213.6568 | 1101698.0814 | 2584213.2135 | 1101685.3762 | 2584210.0489 | 1101667.7423 | 2584209.4773 | 1101659.2506 | 2584210.1281 | 1101647.732 | 2584211.5297 | 1101642.1922 | 2584216.1902 | 1101628.2174 | 2584221.3253 | 1101618.1767 | 2584226.412 | 1101610.315 | 2584238.111 | 1101595.1102 | 2584248.0073 | 1101585.8797 | 2584258.2629 | 1101577.949 | 2584268.2107 | 1101570.6527 | 2584275.8669 | 1101562.9178 | 2584281.7573 | 1101554.6427 | 2584286.626 | 1101546.237 | 2584294.3719 | 1101534.2997 | 2584300.4358 | 1101527.2359 | 2584307.8993 | 1101522.7476 | 2584315.6371 | 1101519.6148 | 2584324.3233 | 1101518.1026 | 2584330.3724 | 1101517.2421 | 2584341.7156 | 1101516.8347 | 2584346.8901 | 1101515.8986 | 2584349.9819 | 1101514.5454 | 2584353.3974 | 1101512.7023 | 2584355.6359 | 1101510.5288 | 2584358.4131 | 1101507.2088 | 2584360.17 | 1101504.3584 | 2584361.4916 | 1101500.742 | 2584363.2614 | 1101490.8769 | 2584363.8165 | 1101484.1276 | 2584364.265 | 1101478.0234 | 2584364.6715 | 1101473.6312
20 | 2584364.6715 | 1101473.6312 | 2584355.9291 | 1101474.3765 | 2584346.2012 | 1101477.0474 | 2584328.1003 | 1101488.5668 | 2584317.6284 | 1101493.7744 | 2584302.9707 | 1101502.1723 | 2584292.7314 | 1101508.2962
21 | 2584364.6715 | 1101473.6312 | 2584575.614 | 1101590.1477
22 | 2584212.7029 | 1101703.2087 | 2584216.5336 | 1101703.3432 | 2584221.8221 | 1101701.673 | 2584237.364 | 1101694.2843 | 2584275.3069 | 1101677.7438 | 2584289.7171 | 1101672.537 | 2584304.6388 | 1101664.6276 | 2584327.1213 | 1101651.0179
23 | 2584281.2507 | 1101513.8807 | 2584288.9321 | 1101510.5685 | 2584292.7314 | 1101508.2962
24 | 2584575.614 | 1101590.1477 | 2584822.9286 | 1101910.2776
25 | 2584274.9778 | 1101495.5547 | 2584278.8914 | 1101492.0966
26 | 2584281.2507 | 1101513.8807 | 2584276.6459 | 1101515.8662
27 | 2584989.8008 | 1102013.1924 | 2584822.9286 | 1101910.2776
28 | 2584222.472 | 1101540.9329 | 2584221.9682 | 1101541.3919 | 2584221.852 | 1101541.497
29 | 2584227.1992 | 1101536.6263 | 2584222.472 | 1101540.9329
30 | 2584227.1992 | 1101536.6263 | 2584228.6682 | 1101535.2879
31 | 2584229.768 | 1101534.286 | 2584228.6682 | 1101535.2879
32 | 2584230.8902 | 1101533.2636 | 2584229.768 | 1101534.286
33 | 2584234.0007 | 1101530.5642 | 2584233.0307 | 1101531.3135 | 2584230.8902 | 1101533.2636
34 | 2584238.3177 | 1101527.2295 | 2584234.0007 | 1101530.5642
35 | 2584238.3177 | 1101527.2295 | 2584240.1429 | 1101525.8195
36 | 2584244.7847 | 1101522.2338 | 2584240.1429 | 1101525.8195
37 | 2584229.0368 | 1101493.7784 | 2584230.4022 | 1101495.9064
38 | 2584230.714 | 1101496.3924 | 2584230.4022 | 1101495.9064
39 | 2584230.714 | 1101496.3924 | 2584235.4273 | 1101503.7378 | 2584235.7612 | 1101504.3926
40 | 2584237.8007 | 1101508.3918 | 2584235.7612 | 1101504.3926
41 | 2584244.7847 | 1101522.2338 | 2584241.1286 | 1101514.9175 | 2584237.8007 | 1101508.3918
42 | 2584244.7847 | 1101522.2338 | 2584251.0988 | 1101522.1062 | 2584253.2618 | 1101521.7083
43 | 2584244.7847 | 1101522.2338 | 2584253.0648 | 1101514.9173
44 | 2584253.2618 | 1101521.7083 | 2584258.6339 | 1101520.7202
45 | 2584260.3259 | 1101508.5014 | 2584253.0648 | 1101514.9173
46 | 2584258.6339 | 1101520.7202 | 2584261.9503 | 1101520.1102 | 2584267.6376 | 1101518.8072
47 | 2584261.2032 | 1101507.7261 | 2584260.3259 | 1101508.5014
48 | 2584267.6376 | 1101518.8072 | 2584272.3057 | 1101517.7376 | 2584276.6459 | 1101515.8662
49 | 2584274.9778 | 1101495.5547 | 2584261.2032 | 1101507.7261
50 | 2584937.8884 | 1102351.6834 | 2584939.6735 | 1102347.7325 | 2584942.1878 | 1102344.4913 | 2584957.8717 | 1102335.4254 | 2584973.8393 | 1102325.2695 | 2584979.8628 | 1102320.6633 | 2585002.3907 | 1102300.7973 | 2585010.9506 | 1102295.5623 | 2585015.3214 | 1102292.1164 | 2585016.0624 | 1102291.4253 | 2585021.0722 | 1102286.7105 | 2585022.952 | 1102283.4487 | 2585024.0738 | 1102280.2554 | 2585025.9301 | 1102273.792 | 2585027.0625 | 1102265.5406 | 2585029.4841 | 1102256.0854 | 2585040.087 | 1102229.1233 | 2585046.0593 | 1102219.3814 | 2585056.6135 | 1102207.0491 | 2585072.5695 | 1102192.0132 | 2585077.9631 | 1102186.0191 | 2585083.1129 | 1102178.3914 | 2585095.6238 | 1102150.0018 | 2585102.057 | 1102135.6898 | 2585111.5347 | 1102116.5568 | 2585114.0823 | 1102113.7858
51 | 2584937.8884 | 1102351.6834 | 2584935.2037 | 1102345.5537 | 2584937.8449 | 1102340.4668 | 2584953.4143 | 1102325.7873 | 2584970.2195 | 1102316.4518 | 2584975.8425 | 1102300.1185 | 2584988.036 | 1102284.3803 | 2584999.6999 | 1102270.3665 | 2584999.8001 | 1102270.1884 | 2584999.2515 | 1102258.0392 | 2584996.1975 | 1102246.4854 | 2584988.1053 | 1102234.455 | 2584987.0673 | 1102224.6638 | 2584993.8406 | 1102210.3286 | 2584993.3056 | 1102200.5361 | 2584990.1412 | 1102178.8331 | 2584992.7115 | 1102163.8636 | 2585006.5357 | 1102147.2543 | 2585015.8343 | 1102137.1817 | 2585023.0967 | 1102120.333 | 2585025.4512 | 1102111.8895 | 2585029.853 | 1102099.0722 | 2585031.2038 | 1102088.3857
52 | 2584937.8884 | 1102351.6834 | 2584938.4928 | 1102355.1503
53 | 2585019.9777 | 1102101.2867 | 2585023.5811 | 1102097.2535 | 2585031.2038 | 1102088.3857
54 | 2584976.7737 | 1102130.2085 | 2584990.6743 | 1102122.5257 | 2585010.7647 | 1102111.6147 | 2585019.9777 | 1102101.2867
55 | 2584976.7737 | 1102130.2085 | 2584977.432 | 1102127.3499 | 2584983.8962 | 1102119.3742 | 2584990.0906 | 1102111.8328 | 2584992.3957 | 1102105.3349 | 2584993.3267 | 1102093.8824 | 2584987.3641 | 1102051.5426 | 2584989.8008 | 1102013.1924
56 | 2584976.7737 | 1102130.2085 | 2584847.31 | 1102167.1171
57 | 2584847.31 | 1102167.1171 | 2584844.9588 | 1102164.4217 | 2584835.4611 | 1102162.9003 | 2584830.4765 | 1102162.2347 | 2584826.8119 | 1102160.3319 | 2584819.8964 | 1102154.8576 | 2584808.7874 | 1102149.505 | 2584801.6481 | 1102147.3664 | 2584795.673 | 1102146.6811 | 2584792.3547 | 1102147.0785 | 2584788.0016 | 1102148.3345 | 2584779.5745 | 1102150.9793 | 2584769.1222 | 1102151.3725 | 2584756.673 | 1102151.5262 | 2584750.8143 | 1102154.0089 | 2584746.2014 | 1102156.5552 | 2584738.1807 | 1102160.8109 | 2584728.1192 | 1102165.7833 | 2584721.0702 | 1102171.8486 | 2584719.6576 | 1102173.5433
58 | 2584740.5069 | 1102070.9376 | 2584737.2118 | 1102065.2542 | 2584734.5953 | 1102064.7717 | 2584730.7069 | 1102066.1822 | 2584724.912 | 1102069.4652 | 2584713.9516 | 1102077.0301 | 2584693.7088 | 1102088.6872 | 2584682.5536 | 1102107.9029 | 2584675.4265 | 1102116.7254 | 2584658.7747 | 1102132.0564
59 | 2584740.5069 | 1102070.9376 | 2584735.5492 | 1102074.8077 | 2584730.2683 | 1102076.344 | 2584723.4426 | 1102081.9863 | 2584715.0189 | 1102092.135 | 2584711.8761 | 1102097.7013 | 2584708.3882 | 1102104.4802 | 2584702.781 | 1102120.747 | 2584695.7383 | 1102132.3262 | 2584680.7682 | 1102151.3849 | 2584679.5319 | 1102160.9718
60 | 2584658.7747 | 1102132.0564 | 2584655.9812 | 1102134.6282
61 | 2584719.6576 | 1102173.5433 | 2584718.1081 | 1102175.4024 | 2584712.9155 | 1102187.3437 | 2584702.0355 | 1102199.0883 | 2584689.8979 | 1102212.2257 | 2584669.554 | 1102238.7017 | 2584665.8425 | 1102248.8051 | 2584662.349 | 1102250.2925 | 2584659.4055 | 1102248.9882 | 2584657.6915 | 1102247.414 | 2584657.1731 | 1102244.3582 | 2584676.7313 | 1102182.6886 | 2584679.5319 | 1102160.9718
62 | 2584654.1007 | 1102137.3837 | 2584655.9812 | 1102134.6282 | 2584655.9812 | 1102134.6282

## bus_geodata
| x | y | coords
0 | 2584211.1525 | 1101465.6169
1 | 2584217.7559 | 1101473.3244
2 | 2584210.2763 | 1101464.5943
3 | 2584222.2931 | 1101481.9163
4 | 2584193.959 | 1101445.0721
5 | 2584224.0175 | 1101485.6554
6 | 2584240.1972 | 1101426.6305
7 | 2584224.5105 | 1101486.7244
8 | 2584225.2879 | 1101487.936
9 | 2584210.0839 | 1101552.1402
10 | 2584213.7634 | 1101548.8124
11 | 2584206.0152 | 1101555.82
12 | 2584214.1063 | 1101548.5023
13 | 2584205.4104 | 1101556.3671
14 | 2584220.1221 | 1101543.0615
15 | 2584203.239 | 1101558.3289
16 | 2584221.3888 | 1101541.9159
17 | 2584289.5533 | 1101482.6756
18 | 2584281.7578 | 1101489.5638
19 | 2584364.6715 | 1101473.6312
20 | 2584212.7029 | 1101703.2087
21 | 2584292.7314 | 1101508.2962
22 | 2584575.614 | 1101590.1477
23 | 2584278.8914 | 1101492.0966
24 | 2584327.1213 | 1101651.0179
25 | 2584281.2507 | 1101513.8807
26 | 2584822.9286 | 1101910.2776
27 | 2584221.852 | 1101541.497
28 | 2584222.472 | 1101540.9329
29 | 2584227.1992 | 1101536.6263
30 | 2584228.6682 | 1101535.2879
31 | 2584229.768 | 1101534.286
32 | 2584230.8902 | 1101533.2636
33 | 2584234.0007 | 1101530.5642
34 | 2584238.3177 | 1101527.2295
35 | 2584240.1429 | 1101525.8195
36 | 2584229.0368 | 1101493.7784
37 | 2584230.4022 | 1101495.9064
38 | 2584230.714 | 1101496.3924
39 | 2584235.7612 | 1101504.3926
40 | 2584237.8007 | 1101508.3918
41 | 2584244.7847 | 1101522.2338
42 | 2584253.2618 | 1101521.7083
43 | 2584253.0648 | 1101514.9173
44 | 2584258.6339 | 1101520.7202
45 | 2584260.3259 | 1101508.5014
46 | 2584267.6376 | 1101518.8072
47 | 2584261.2032 | 1101507.7261
48 | 2584276.6459 | 1101515.8662
49 | 2584274.9778 | 1101495.5547
50 | 2585114.0823 | 1102113.7858
51 | 2584937.8884 | 1102351.6834
52 | 2585031.2038 | 1102088.3857
53 | 2585019.9777 | 1102101.2867
54 | 2584976.7737 | 1102130.2085
55 | 2584989.8008 | 1102013.1924
56 | 2584847.31 | 1102167.1171
57 | 2584740.5069 | 1102070.9376
58 | 2584658.7747 | 1102132.0564
59 | 2584679.5319 | 1102160.9718
60 | 2584655.9812 | 1102134.6282
61 | 2584719.6576 | 1102173.5433
62 | 2584654.1007 | 1102137.3837
63 | 2584938.4928 | 1102355.1503
64 | 2584244.7847 | 1101522.2338

## line_std_types
| c_nf_per_km | r_ohm_per_km | x_ohm_per_km | max_i_ka | type | q_mm2 | alpha | voltage_rating
NAYY 4x50 SE | 210 | 0.642 | 0.083 | 0.142 | cs | 50 | 0.00403 | LV
NAYY 4x120 SE | 264 | 0.225 | 0.08 | 0.242 | cs | 120 | 0.00403 | LV
NAYY 4x150 SE | 261 | 0.208 | 0.08 | 0.27 | cs | 150 | 0.00403 | LV
NA2XS2Y 1x95 RM/25 12/20 kV | 216 | 0.313 | 0.132 | 0.252 | cs | 95 | 0.00403 | MV
NA2XS2Y 1x185 RM/25 12/20 kV | 273 | 0.161 | 0.117 | 0.362 | cs | 185 | 0.00403 | MV
NA2XS2Y 1x240 RM/25 12/20 kV | 304 | 0.122 | 0.112 | 0.421 | cs | 240 | 0.00403 | MV
NA2XS2Y 1x95 RM/25 6/10 kV | 315 | 0.313 | 0.123 | 0.249 | cs | 95 | 0.00403 | MV
NA2XS2Y 1x185 RM/25 6/10 kV | 406 | 0.161 | 0.11 | 0.358 | cs | 185 | 0.00403 | MV
NA2XS2Y 1x240 RM/25 6/10 kV | 456 | 0.122 | 0.105 | 0.416 | cs | 240 | 0.00403 | MV
NA2XS2Y 1x150 RM/25 12/20 kV | 250 | 0.206 | 0.116 | 0.319 | cs | 150 | 0.00403 | MV
NA2XS2Y 1x120 RM/25 12/20 kV | 230 | 0.253 | 0.119 | 0.283 | cs | 120 | 0.00403 | MV
NA2XS2Y 1x70 RM/25 12/20 kV | 190 | 0.443 | 0.132 | 0.22 | cs | 70 | 0.00403 | MV
NA2XS2Y 1x150 RM/25 6/10 kV | 360 | 0.206 | 0.11 | 0.315 | cs | 150 | 0.00403 | MV
NA2XS2Y 1x120 RM/25 6/10 kV | 340 | 0.253 | 0.113 | 0.28 | cs | 120 | 0.00403 | MV
NA2XS2Y 1x70 RM/25 6/10 kV | 280 | 0.443 | 0.123 | 0.217 | cs | 70 | 0.00403 | MV
N2XS(FL)2Y 1x120 RM/35 64/110 kV | 112 | 0.153 | 0.166 | 0.366 | cs | 120 | 0.00393 | HV
N2XS(FL)2Y 1x185 RM/35 64/110 kV | 125 | 0.099 | 0.156 | 0.457 | cs | 185 | 0.00393 | HV
N2XS(FL)2Y 1x240 RM/35 64/110 kV | 135 | 0.075 | 0.149 | 0.526 | cs | 240 | 0.00393 | HV
N2XS(FL)2Y 1x300 RM/35 64/110 kV | 144 | 0.06 | 0.144 | 0.588 | cs | 300 | 0.00393 | HV
15-AL1/3-ST1A 0.4 | 11 | 1.8769 | 0.35 | 0.105 | ol | 16 | 0.00403 | LV
24-AL1/4-ST1A 0.4 | 11.25 | 1.2012 | 0.335 | 0.14 | ol | 24 | 0.00403 | LV
48-AL1/8-ST1A 0.4 | 12.2 | 0.5939 | 0.3 | 0.21 | ol | 48 | 0.00403 | LV
94-AL1/15-ST1A 0.4 | 13.2 | 0.306 | 0.29 | 0.35 | ol | 94 | 0.00403 | LV
34-AL1/6-ST1A 10.0 | 9.7 | 0.8342 | 0.36 | 0.17 | ol | 34 | 0.00403 | MV
48-AL1/8-ST1A 10.0 | 10.1 | 0.5939 | 0.35 | 0.21 | ol | 48 | 0.00403 | MV
70-AL1/11-ST1A 10.0 | 10.4 | 0.4132 | 0.339 | 0.29 | ol | 70 | 0.00403 | MV
94-AL1/15-ST1A 10.0 | 10.75 | 0.306 | 0.33 | 0.35 | ol | 94 | 0.00403 | MV
122-AL1/20-ST1A 10.0 | 11.1 | 0.2376 | 0.323 | 0.41 | ol | 122 | 0.00403 | MV
149-AL1/24-ST1A 10.0 | 11.25 | 0.194 | 0.315 | 0.47 | ol | 149 | 0.00403 | MV
34-AL1/6-ST1A 20.0 | 9.15 | 0.8342 | 0.382 | 0.17 | ol | 34 | 0.00403 | MV
48-AL1/8-ST1A 20.0 | 9.5 | 0.5939 | 0.372 | 0.21 | ol | 48 | 0.00403 | MV
70-AL1/11-ST1A 20.0 | 9.7 | 0.4132 | 0.36 | 0.29 | ol | 70 | 0.00403 | MV
94-AL1/15-ST1A 20.0 | 10 | 0.306 | 0.35 | 0.35 | ol | 94 | 0.00403 | MV
122-AL1/20-ST1A 20.0 | 10.3 | 0.2376 | 0.344 | 0.41 | ol | 122 | 0.00403 | MV
149-AL1/24-ST1A 20.0 | 10.5 | 0.194 | 0.337 | 0.47 | ol | 149 | 0.00403 | MV
184-AL1/30-ST1A 20.0 | 10.75 | 0.1571 | 0.33 | 0.535 | ol | 184 | 0.00403 | MV
243-AL1/39-ST1A 20.0 | 11 | 0.1188 | 0.32 | 0.645 | ol | 243 | 0.00403 | MV
48-AL1/8-ST1A 110.0 | 8 | 0.5939 | 0.46 | 0.21 | ol | 48 | 0.00403 | HV
70-AL1/11-ST1A 110.0 | 8.4 | 0.4132 | 0.45 | 0.29 | ol | 70 | 0.00403 | HV
94-AL1/15-ST1A 110.0 | 8.65 | 0.306 | 0.44 | 0.35 | ol | 94 | 0.00403 | HV
122-AL1/20-ST1A 110.0 | 8.5 | 0.2376 | 0.43 | 0.41 | ol | 122 | 0.00403 | HV
149-AL1/24-ST1A 110.0 | 8.75 | 0.194 | 0.41 | 0.47 | ol | 149 | 0.00403 | HV
184-AL1/30-ST1A 110.0 | 8.8 | 0.1571 | 0.4 | 0.535 | ol | 184 | 0.00403 | HV
243-AL1/39-ST1A 110.0 | 9 | 0.1188 | 0.39 | 0.645 | ol | 243 | 0.00403 | HV
305-AL1/39-ST1A 110.0 | 9.2 | 0.0949 | 0.38 | 0.74 | ol | 305 | 0.00403 | HV
490-AL1/64-ST1A 110.0 | 9.75 | 0.059 | 0.37 | 0.96 | ol | 490 | 0.00403 | HV
679-AL1/86-ST1A 110.0 | 9.95 | 0.042 | 0.36 | 1.15 | ol | 679 | 0.00403 | HV
490-AL1/64-ST1A 220.0 | 10 | 0.059 | 0.285 | 0.96 | ol | 490 | 0.00403 | HV
679-AL1/86-ST1A 220.0 | 11.7 | 0.042 | 0.275 | 1.15 | ol | 679 | 0.00403 | HV
490-AL1/64-ST1A 380.0 | 11 | 0.059 | 0.253 | 0.96 | ol | 490 | 0.00403 | HV
679-AL1/86-ST1A 380.0 | 14.6 | 0.042 | 0.25 | 1.15 | ol | 679 | 0.00403 | HV

## trafo_std_types
| i0_percent | pfe_kw | vkr_percent | sn_mva | vn_lv_kv | vn_hv_kv | vk_percent | shift_degree | vector_group | tap_side | tap_neutral | tap_min | tap_max | tap_step_degree | tap_step_percent | tap_phase_shifter
160 MVA 380/110 kV | 0.06 | 60 | 0.25 | 160 | 110 | 380 | 12.2 | 0 | Yy0 | hv | 0 | -9 | 9 | 0 | 1.5 | FALSE
100 MVA 220/110 kV | 0.06 | 55 | 0.26 | 100 | 110 | 220 | 12 | 0 | Yy0 | hv | 0 | -9 | 9 | 0 | 1.5 | FALSE
63 MVA 110/20 kV | 0.04 | 22 | 0.32 | 63 | 20 | 110 | 18 | 150 | YNd5 | hv | 0 | -9 | 9 | 0 | 1.5 | FALSE
40 MVA 110/20 kV | 0.05 | 18 | 0.34 | 40 | 20 | 110 | 16.2 | 150 | YNd5 | hv | 0 | -9 | 9 | 0 | 1.5 | FALSE
25 MVA 110/20 kV | 0.07 | 14 | 0.41 | 25 | 20 | 110 | 12 | 150 | YNd5 | hv | 0 | -9 | 9 | 0 | 1.5 | FALSE
63 MVA 110/10 kV | 0.04 | 22 | 0.32 | 63 | 10 | 110 | 18 | 150 | YNd5 | hv | 0 | -9 | 9 | 0 | 1.5 | FALSE
40 MVA 110/10 kV | 0.05 | 18 | 0.34 | 40 | 10 | 110 | 16.2 | 150 | YNd5 | hv | 0 | -9 | 9 | 0 | 1.5 | FALSE
25 MVA 110/10 kV | 0.07 | 14 | 0.41 | 25 | 10 | 110 | 12 | 150 | YNd5 | hv | 0 | -9 | 9 | 0 | 1.5 | FALSE
0.25 MVA 20/0.4 kV | 0.32 | 0.8 | 1.44 | 0.25 | 0.4 | 20 | 6 | 150 | Yzn5 | hv | 0 | -2 | 2 | 0 | 2.5 | FALSE
0.4 MVA 20/0.4 kV | 0.3375 | 1.35 | 1.425 | 0.4 | 0.4 | 20 | 6 | 150 | Dyn5 | hv | 0 | -2 | 2 | 0 | 2.5 | FALSE
0.63 MVA 20/0.4 kV | 0.2619 | 1.65 | 1.206 | 0.63 | 0.4 | 20 | 6 | 150 | Dyn5 | hv | 0 | -2 | 2 | 0 | 2.5 | FALSE
0.25 MVA 10/0.4 kV | 0.24 | 0.6 | 1.2 | 0.25 | 0.4 | 10 | 4 | 150 | Dyn5 | hv | 0 | -2 | 2 | 0 | 2.5 | FALSE
0.4 MVA 10/0.4 kV | 0.2375 | 0.95 | 1.325 | 0.4 | 0.4 | 10 | 4 | 150 | Dyn5 | hv | 0 | -2 | 2 | 0 | 2.5 | FALSE
0.63 MVA 10/0.4 kV | 0.1873 | 1.18 | 1.0794 | 0.63 | 0.4 | 10 | 4 | 150 | Dyn5 | hv | 0 | -2 | 2 | 0 | 2.5 | FALSE

## trafo3w_std_types
| sn_hv_mva | sn_mv_mva | sn_lv_mva | vn_hv_kv | vn_mv_kv | vn_lv_kv | vk_hv_percent | vk_mv_percent | vk_lv_percent | vkr_hv_percent | vkr_mv_percent | vkr_lv_percent | pfe_kw | i0_percent | shift_mv_degree | shift_lv_degree | vector_group | tap_side | tap_neutral | tap_min | tap_max | tap_step_percent
63/25/38 MVA 110/20/10 kV | 63 | 25 | 38 | 110 | 20 | 10 | 10.4 | 10.4 | 10.4 | 0.28 | 0.32 | 0.35 | 35 | 0.89 | 0 | 0 | YN0yn0yn0 | hv | 0 | -10 | 10 | 1.2
63/25/38 MVA 110/10/10 kV | 63 | 25 | 38 | 110 | 10 | 10 | 10.4 | 10.4 | 10.4 | 0.28 | 0.32 | 0.35 | 35 | 0.89 | 0 | 0 | YN0yn0yn0 | hv | 0 | -10 | 10 | 1.2

## fuse_std_types
| fuse_type | i_rated_a | t_avg | t_min | t_total | x_avg | x_min | x_total
HV 100A | HV 100A | 100 | 0 | [10.0, 3.64, 0.854, 0.281, 0.1, 0.0531, 0.022, 0.01] | [10.0, 4.267, 1.21, 0.403, 0.1, 0.058, 0.022, 0.01] | 0 | [300.0, 350.0, 450.0, 550.0, 700.0, 850.0, 1200.0, 1752.0] | [600.0, 700.0, 900.0, 1150.0, 1665.0, 2000.0, 3000.0, 4313.0]
HV 10A | HV 10A | 10 | 0 | [10.0, 1675.0, 0.344, 0.156, 0.1, 0.0417, 0.0171, 0.01] | [10.0, 1.3, 0.3, 0.155, 0.1, 0.0555, 0.023, 0.01] | 0 | [30.0, 32.0, 35.0, 37.0, 39.0, 50.0, 70.0, 88.0] | [60.0, 70.0, 80.0, 87.0, 94.0, 110.0, 150.0, 216.0]
HV 125A | HV 125A | 125 | 0 | [10.0, 1.82, 0.344, 0.1, 0.0467, 0.0269, 0.01] | [10.0, 2.478, 0.426, 0.1, 0.0427, 0.0211, 0.01] | 0 | [375.0, 500.0, 700.0, 925.0, 1200.0, 1500.0, 2341.0] | [750.0, 1000.0, 1500.0, 2200.0, 3000.0, 4000.0, 5765.0]
HV 160A | HV 160A | 160 | 0 | [10.0, 4.15, 1.03, 0.198, 0.1, 0.051, 0.0172, 0.01] | [10.0, 2.3, 0.734, 0.274, 0.1, 0.046, 0.0177, 0.01] | 0 | [480.0, 550.0, 700.0, 1000.0, 1260.0, 1600.0, 2500.0, 3227.0] | [960.0, 1300.0, 1700.0, 2200.0, 2996.0, 4000.0, 6000.0, 7946.0]
HV 16A | HV 16A | 16 | 0 | [10.0, 0.352, 0.164, 0.1, 0.0649, 0.0342, 0.01] | [10.0, 2.34, 0.722, 0.181, 0.1, 0.055, 0.0296, 0.01] | 0 | [48.0, 60.0, 65.0, 71.0, 80.0, 100.0, 162.0] | [96.0, 110.0, 125.0, 150.0, 168.0, 200.0, 250.0, 398.0]
HV 200A | HV 200A | 200 | 0 | [10.0, 4.267, 1.21, 0.403, 0.1, 0.058, 0.022, 0.01] | [10.0, 3.73, 1.654, 0.328, 0.1, 0.0531, 0.019, 0.01] | 0 | [600.0, 700.0, 900.0, 1150.0, 1665.0, 2000.0, 3000.0, 4313.0] | [1200.0, 1500.0, 1800.0, 2700.0, 3960.0, 5000.0, 7500.0, 10620.0]
HV 20A | HV 20A | 20 | 0 | [10.0, 1.3, 0.3, 0.155, 0.1, 0.0555, 0.023, 0.01] | [10.0, 1.3, 0.161, 0.1, 0.0611, 0.0399, 0.0141, 0.01] | 0 | [60.0, 70.0, 80.0, 87.0, 94.0, 110.0, 150.0, 216.0] | [120.0, 150.0, 200.0, 223.0, 260.0, 300.0, 450.0, 532.0]
HV 25A | HV 25A | 25 | 0 | [10.0, 2.512, 0.833, 0.299, 0.1, 0.0372, 0.0223, 0.01] | [10.0, 3.125, 0.597, 0.198, 0.1, 0.0378, 0.022, 0.01] | 0 | [75.0, 82.0, 90.0, 100.0, 124.0, 170.0, 200.0, 289.0] | [150.0, 170.0, 210.0, 250.0, 294.0, 400.0, 500.0, 711.0]
HV 31.5A | HV 31.5A | 31.5 | 0 | [10.0, 2.34, 0.722, 0.181, 0.1, 0.055, 0.0296, 0.01] | [10.0, 2.84, 0.368, 0.164, 0.1, 0.0621, 0.0378, 0.0195, 0.01] | 0 | [95.0, 110.0, 125.0, 150.0, 165.0, 200.0, 250.0, 390.0] | [189.0, 220.0, 300.0, 350.0, 393.0, 450.0, 530.0, 700.0, 960.0]
HV 40A | HV 40A | 40 | 0 | [10.0, 1.3, 0.161, 0.1, 0.0611, 0.0399, 0.0141, 0.01] | [10.0, 2.05, 0.369, 0.198, 0.1, 0.051, 0.0298, 0.01] | 0 | [120.0, 150.0, 200.0, 223.0, 260.0, 300.0, 450.0, 532.0] | [240.0, 300.0, 400.0, 450.0, 530.0, 650.0, 800.0, 1311.0]
HV 50A | HV 50A | 50 | 0 | [10.0, 3.215, 0.597, 0.198, 0.1, 0.0378, 0.022, 0.01] | [10.0, 3.64, 0.854, 0.281, 0.1, 0.0531, 0.022, 0.01] | 0 | [150.0, 170.0, 210.0, 250.0, 294.0, 400.0, 500.0, 711.0] | [300.0, 350.0, 450.0, 550.0, 700.0, 850.0, 1200.0, 1752.0]
HV 6.3A | HV 6.3A | 6.3 | 0 | [10.0, 1.39, 0.344, 0.168, 0.1, 0.056, 0.0263, 0.01] | [10.0, 1.711, 0.516, 0.198, 0.1, 0.0634, 0.0303, 0.01] | 0 | [19.0, 19.5, 20.4, 20.8, 22.0, 25.0, 32.0, 48.0] | [38.0, 40.0, 43.0, 48.0, 53.0, 60.0, 75.0, 118.0]
HV 63A | HV 63A | 63 | 0 | [10.0, 2.84, 0.368, 0.164, 0.1, 0.0621, 0.0378, 0.0195, 0.01] | [10.0, 1.82, 0.344, 0.1, 0.0467, 0.0269, 0.01] | 0 | [189.0, 220.0, 300.0, 350.0, 393.0, 450.0, 530.0, 700.0, 961.0] | [378.0, 500.0, 700.0, 934.0, 1200.0, 1500.0, 2366.0]
HV 80A | HV 80A | 80 | 0 | [10.0, 2.05, 0.369, 0.198, 0.1, 0.051, 0.0298, 0.01] | [10.0, 4.15, 1.03, 0.198, 0.1, 0.051, 0.0172, 0.01] | 0 | [240.0, 300.0, 400.0, 450.0, 530.0, 650.0, 800.0, 1311.0] | [480.0, 550.0, 700.0, 1000.0, 1260.0, 1600.0, 2500.0, 3227.0]
Siemens NH-1-100 | Siemens NH-1-100 | 100 | [5400.0, 2000.0, 400.0, 20.0, 1.0, 0.2, 0.012, 0.004] | 0 | 0 | [150.0, 190.0, 250.0, 430.0, 900.0, 1250.0, 2700.0, 3600.0] | 0 | 0
Siemens NH-1-125 | Siemens NH-1-125 | 125 | [4800.0, 120.0, 7.0, 0.1, 0.004] | 0 | 0 | [180.0, 400.0, 740.0, 2000.0, 4250.0] | 0 | 0
Siemens NH-1-16 | Siemens NH-1-16 | 16 | [4000.0, 400.0, 2.0, 0.1, 0.04, 0.01] | 0 | 0 | [26.0, 35.0, 75.0, 150.0, 200.0, 300.0] | 0 | 0
Siemens NH-1-160 | Siemens NH-1-160 | 160 | [4800.0, 120.0, 7.0, 0.1, 0.004] | 0 | 0 | [210.0, 500.0, 900.0, 2300.0, 5000.0] | 0 | 0
Siemens NH-1-25 | Siemens NH-1-25 | 25 | [4000.0, 1000.0, 10.0, 0.2, 0.02, 0.01] | 0 | 0 | [40.0, 50.0, 100.0, 210.0, 400.0, 500.0] | 0 | 0
Siemens NH-1-50 | Siemens NH-1-50 | 50 | [4000.0, 40.0, 4.0, 1.0, 0.02, 0.01] | 0 | 0 | [86.0, 200.0, 300.0, 400.0, 1000.0, 1280.0] | 0 | 0
Siemens NH-1-63 | Siemens NH-1-63 | 63 | [4000.0, 100.0, 10.0, 2.0, 0.04, 0.01] | 0 | 0 | [100.0, 200.0, 300.0, 400.0, 1000.0, 1500.0] | 0 | 0
Siemens NH-1-80 | Siemens NH-1-80 | 80 | [4800.0, 120.0, 7.0, 0.1, 0.01] | 0 | 0 | [150.58, 250.0, 450.0, 1150.0, 2470.0] | 0 | 0
Siemens NH-2-1000 | Siemens NH-2-1000 | 1000 | [4800.0, 120.0, 7.0, 0.1, 0.004] | 0 | 0 | [1900.0, 3500.0, 8400.0, 24000.0, 52000.0] | 0 | 0
Siemens NH-2-200 | Siemens NH-2-200 | 200 | [4800.0, 120.0, 7.0, 0.1, 0.004] | 0 | 0 | [280.0, 650.0, 1200.0, 3000.0, 7000.0] | 0 | 0
Siemens NH-2-224 | Siemens NH-2-224 | 224 | [4800.0, 120.0, 7.0, 0.2, 0.04, 0.004] | 0 | 0 | [400.0, 750.0, 1453.0, 3025.0, 4315.0, 7600.0] | 0 | 0
Siemens NH-2-250 | Siemens NH-2-250 | 250 | [4800.0, 120.0, 7.0, 0.1, 0.004] | 0 | 0 | [450.0, 800.0, 1650.0, 4000.0, 8500.0] | 0 | 0
Siemens NH-2-315 | Siemens NH-2-315 | 315 | [4800.0, 120.0, 7.0, 0.1, 0.004] | 0 | 0 | [550.0, 920.0, 1900.0, 5000.0, 11000.0] | 0 | 0
Siemens NH-2-355 | Siemens NH-2-355 | 355 | [4800.0, 120.0, 6.0, 0.1, 0.004] | 0 | 0 | [650.0, 1116.27, 2350.0, 5840.0, 12790.0] | 0 | 0
Siemens NH-2-400 | Siemens NH-2-400 | 400 | [4800.0, 120.0, 7.0, 0.1, 0.004] | 0 | 0 | [720.0, 1350.0, 2800.0, 6500.0, 15000.0] | 0 | 0
Siemens NH-2-425 | Siemens NH-2-425 | 425 | [4800.0, 120.0, 7.0, 0.1, 0.004] | 0 | 0 | [850.0, 1500.0, 3050.0, 7500.0, 16500.0] | 0 | 0
Siemens NH-2-630 | Siemens NH-2-630 | 630 | [4800.0, 120.0, 7.0, 0.1, 0.004] | 0 | 0 | [1200.0, 2000.0, 4800.0, 12000.0, 26000.0] | 0 | 0

## dtypes
| element | column | dtype
0 | bus | name | object
1 | bus | vn_kv | float64
2 | bus | type | object
3 | bus | zone | object
4 | bus | in_service | bool
5 | load | name | object
6 | load | bus | uint32
7 | load | p_mw | float64
8 | load | q_mvar | float64
9 | load | const_z_percent | float64
10 | load | const_i_percent | float64
11 | load | sn_mva | float64
12 | load | scaling | float64
13 | load | in_service | bool
14 | load | type | object
15 | ext_grid | name | object
16 | ext_grid | bus | uint32
17 | ext_grid | vm_pu | float64
18 | ext_grid | va_degree | float64
19 | ext_grid | slack_weight | float64
20 | ext_grid | in_service | bool
21 | line | name | object
22 | line | std_type | object
23 | line | from_bus | uint32
24 | line | to_bus | uint32
25 | line | length_km | float64
26 | line | r_ohm_per_km | float64
27 | line | x_ohm_per_km | float64
28 | line | c_nf_per_km | float64
29 | line | g_us_per_km | float64
30 | line | max_i_ka | float64
31 | line | df | float64
32 | line | parallel | uint32
33 | line | type | object
34 | line | in_service | bool
35 | trafo | name | object
36 | trafo | std_type | object
37 | trafo | hv_bus | uint32
38 | trafo | lv_bus | uint32
39 | trafo | sn_mva | float64
40 | trafo | vn_hv_kv | float64
41 | trafo | vn_lv_kv | float64
42 | trafo | vk_percent | float64
43 | trafo | vkr_percent | float64
44 | trafo | pfe_kw | float64
45 | trafo | i0_percent | float64
46 | trafo | shift_degree | float64
47 | trafo | tap_side | object
48 | trafo | tap_neutral | int32
49 | trafo | tap_min | int32
50 | trafo | tap_max | int32
51 | trafo | tap_step_percent | float64
52 | trafo | tap_step_degree | float64
53 | trafo | tap_pos | int32
54 | trafo | tap_phase_shifter | bool
55 | trafo | parallel | uint32
56 | trafo | df | float64
57 | trafo | in_service | bool
58 | line_geodata | coords | object
59 | bus_geodata | x | float64
60 | bus_geodata | y | float64
61 | bus_geodata | coords | object

## parameters
| version | format_version | converged | OPF_converged | name | f_hz | sn_mva
0 | 2.14.6 | 2.14.0 | FALSE | FALSE |  | 50 | 1