## bus
| name | vn_kv | type | zone | in_service
0 | bus_LV_6037-207_0_3_node_0 | 0.4 | n |  | TRUE
1 | bus_LV_6037-207_0_3_node_1 | 0.4 | n |  | TRUE
2 | bus_LV_6037-207_0_3_node_4 | 0.4 | n |  | TRUE
3 | bus_LV_6037-207_0_3_node_2 | 0.4 | n |  | TRUE
4 | bus_LV_6037-207_0_3_node_5 | 0.4 | n |  | TRUE
5 | bus_LV_6037-207_0_3_node_6 | 0.4 | n |  | TRUE
6 | bus_LV_6037-207_0_3_node_3 | 0.4 | n |  | TRUE
7 | bus_LV_6037-207_0_3_node_42 | 0.4 | n |  | TRUE
8 | bus_LV_6037-207_0_3_node_65 | 0.4 | n |  | TRUE
9 | bus_LV_6037-207_0_3_node_62 | 0.4 | n |  | TRUE
10 | bus_LV_6037-207_0_3_node_66 | 0.4 | n |  | TRUE
11 | bus_LV_6037-207_0_3_node_63 | 0.4 | n |  | TRUE
12 | bus_LV_6037-207_0_3_node_61 | 0.4 | n |  | TRUE
13 | bus_LV_6037-207_0_3_node_7 | 0.4 | n |  | TRUE
14 | bus_LV_6037-207_0_3_node_8 | 0.4 | n |  | TRUE
15 | bus_LV_6037-207_0_3_node_9 | 0.4 | n |  | TRUE
16 | bus_LV_6037-207_0_3_node_34 | 0.4 | n |  | TRUE
17 | bus_LV_6037-207_0_3_node_10 | 0.4 | n |  | TRUE
18 | bus_LV_6037-207_0_3_node_11 | 0.4 | n |  | TRUE
19 | bus_LV_6037-207_0_3_node_35 | 0.4 | n |  | TRUE
20 | bus_LV_6037-207_0_3_node_12 | 0.4 | n |  | TRUE
21 | bus_LV_6037-207_0_3_node_36 | 0.4 | n |  | TRUE
22 | bus_LV_6037-207_0_3_node_13 | 0.4 | n |  | TRUE
23 | bus_LV_6037-207_0_3_node_14 | 0.4 | n |  | TRUE
24 | bus_LV_6037-207_0_3_node_15 | 0.4 | n |  | TRUE
25 | bus_LV_6037-207_0_3_node_28 | 0.4 | n |  | TRUE
26 | bus_LV_6037-207_0_3_node_30 | 0.4 | n |  | TRUE
27 | bus_LV_6037-207_0_3_node_31 | 0.4 | n |  | TRUE
28 | bus_LV_6037-207_0_3_node_26 | 0.4 | n |  | TRUE
29 | bus_LV_6037-207_0_3_node_16 | 0.4 | n |  | TRUE
30 | bus_LV_6037-207_0_3_node_17 | 0.4 | n |  | TRUE
31 | bus_LV_6037-207_0_3_node_18 | 0.4 | n |  | TRUE
32 | bus_LV_6037-207_0_3_node_19 | 0.4 | n |  | TRUE
33 | bus_LV_6037-207_0_3_node_20 | 0.4 | n |  | TRUE
34 | bus_LV_6037-207_0_3_node_21 | 0.4 | n |  | TRUE
35 | bus_LV_6037-207_0_3_node_25 | 0.4 | n |  | TRUE
36 | bus_LV_6037-207_0_3_node_22 | 0.4 | n |  | TRUE
37 | bus_LV_6037-207_0_3_node_33 | 0.4 | n |  | TRUE
38 | bus_LV_6037-207_0_3_node_32 | 0.4 | n |  | TRUE
39 | bus_LV_6037-207_0_3_node_39 | 0.4 | n |  | TRUE
40 | bus_LV_6037-207_0_3_node_55 | 0.4 | n |  | TRUE
41 | bus_LV_6037-207_0_3_node_23 | 0.4 | n |  | TRUE
42 | bus_LV_6037-207_0_3_node_24 | 0.4 | n |  | TRUE
43 | bus_LV_6037-207_0_3_node_41 | 0.4 | n |  | TRUE
44 | bus_LV_6037-207_0_3_node_37 | 0.4 | n |  | TRUE
45 | bus_LV_6037-207_0_3_node_49 | 0.4 | n |  | TRUE
46 | bus_LV_6037-207_0_3_node_54 | 0.4 | n |  | TRUE
47 | bus_LV_6037-207_0_3_node_27 | 0.4 | n |  | TRUE
48 | bus_LV_6037-207_0_3_node_29 | 0.4 | n |  | TRUE
49 | bus_LV_6037-207_0_3_node_38 | 0.4 | n |  | TRUE
50 | bus_LV_6037-207_0_3_node_46 | 0.4 | n |  | TRUE
51 | bus_LV_6037-207_0_3_node_43 | 0.4 | n |  | TRUE
52 | bus_LV_6037-207_0_3_node_44 | 0.4 | n |  | TRUE
53 | bus_LV_6037-207_0_3_node_45 | 0.4 | n |  | TRUE
54 | bus_LV_6037-207_0_3_node_47 | 0.4 | n |  | TRUE
55 | bus_LV_6037-207_0_3_node_50 | 0.4 | n |  | TRUE
56 | bus_LV_6037-207_0_3_node_51 | 0.4 | n |  | TRUE
57 | bus_LV_6037-207_0_3_node_48 | 0.4 | n |  | TRUE
58 | bus_LV_6037-207_0_3_node_67 | 0.4 | n |  | TRUE
59 | bus_LV_6037-207_0_3_node_52 | 0.4 | n |  | TRUE
60 | bus_LV_6037-207_0_3_node_53 | 0.4 | n |  | TRUE
61 | bus_LV_6037-207_0_3_node_60 | 0.4 | n |  | TRUE
62 | bus_LV_6037-207_0_3_node_58 | 0.4 | n |  | TRUE
63 | bus_LV_6037-207_0_3_node_56 | 0.4 | n |  | TRUE
64 | bus_LV_6037-207_0_3_node_57 | 0.4 | n |  | TRUE
65 | bus_LV_6037-207_0_3_node_59 | 0.4 | n |  | TRUE
66 | bus_LV_6037-207_0_3_node_64 | 0.4 | n |  | TRUE
67 | bus_LV_6037-207_0_3_node_75 | 0.4 | n |  | TRUE
68 | bus_LV_6037-207_0_3_node_71 | 0.4 | n |  | TRUE
69 | bus_LV_6037-207_0_3_node_74 | 0.4 | n |  | TRUE
70 | bus_LV_6037-207_0_3_node_69 | 0.4 | n |  | TRUE
71 | bus_LV_6037-207_0_3_node_68 | 0.4 | n |  | TRUE
72 | bus_LV_6037-207_0_3_node_70 | 0.4 | n |  | TRUE
73 | bus_LV_6037-207_0_3_node_72 | 0.4 | n |  | TRUE
74 | bus_LV_6037-207_0_3_node_73 | 0.4 | n |  | TRUE
75 | bus_MV_101_1_node_126 | 20 | n |  | TRUE

## load
| name | bus | p_mw | q_mvar | const_z_percent | const_i_percent | sn_mva | scaling | in_service | type
0 | LV_6037-207_0_3_load_0 | 0 | 0.0096979 | 0.0024305 | 0 | 0 |  | 1 | TRUE | wye
1 | LV_6037-207_0_3_load_5 | 4 | 0.0045813 | 0.0011482 | 0 | 0 |  | 1 | TRUE | wye
2 | LV_6037-207_0_3_load_6 | 5 | 0.0029849 | 0.0007481 | 0 | 0 |  | 1 | TRUE | wye
3 | LV_6037-207_0_3_load_42 | 7 | 0.0034779 | 0.00087165 | 0 | 0 |  | 1 | TRUE | wye
4 | LV_6037-207_0_3_load_65 | 8 | 0.00080026 | 0.00020057 | 0 | 0 |  | 1 | TRUE | wye
5 | LV_6037-207_0_3_load_66 | 10 | 0.0047673 | 0.0011948 | 0 | 0 |  | 1 | TRUE | wye
6 | LV_6037-207_0_3_load_63 | 11 | 0.0011678 | 0.00029268 | 0 | 0 |  | 1 | TRUE | wye
7 | LV_6037-207_0_3_load_61 | 12 | 0.0052991 | 0.0013281 | 0 | 0 |  | 1 | TRUE | wye
8 | LV_6037-207_0_3_load_7 | 13 | 0.0092738 | 0.0023242 | 0 | 0 |  | 1 | TRUE | wye
9 | LV_6037-207_0_3_load_8 | 14 | 0.0016957 | 0.00042498 | 0 | 0 |  | 1 | TRUE | wye
10 | LV_6037-207_0_3_load_9 | 15 | 0.0042259 | 0.0010591 | 0 | 0 |  | 1 | TRUE | wye
11 | LV_6037-207_0_3_load_34 | 16 | 0.0031781 | 0.00079651 | 0 | 0 |  | 1 | TRUE | wye
12 | LV_6037-207_0_3_load_10 | 17 | 0.0019763 | 0.0004953 | 0 | 0 |  | 1 | TRUE | wye
13 | LV_6037-207_0_3_load_11 | 18 | 0.0042415 | 0.001063 | 0 | 0 |  | 1 | TRUE | wye
14 | LV_6037-207_0_3_load_35 | 19 | 0.0039836 | 0.00099839 | 0 | 0 |  | 1 | TRUE | wye
15 | LV_6037-207_0_3_load_12 | 20 | 0.0021456 | 0.00053773 | 0 | 0 |  | 1 | TRUE | wye
16 | LV_6037-207_0_3_load_36 | 21 | 0.0026982 | 0.00067622 | 0 | 0 |  | 1 | TRUE | wye
17 | LV_6037-207_0_3_load_13 | 22 | 0.0030006 | 0.00075203 | 0 | 0 |  | 1 | TRUE | wye
18 | LV_6037-207_0_3_load_14 | 23 | 0.0016507 | 0.00041369 | 0 | 0 |  | 1 | TRUE | wye
19 | LV_6037-207_0_3_load_15 | 24 | 0.0014236 | 0.00035678 | 0 | 0 |  | 1 | TRUE | wye
20 | LV_6037-207_0_3_load_26 | 28 | 0.0020326 | 0.00050941 | 0 | 0 |  | 1 | TRUE | wye
21 | LV_6037-207_0_3_load_16 | 29 | 0.0030743 | 0.0007705 | 0 | 0 |  | 1 | TRUE | wye
22 | LV_6037-207_0_3_load_17 | 30 | 0.00323 | 0.00080951 | 0 | 0 |  | 1 | TRUE | wye
23 | LV_6037-207_0_3_load_21 | 34 | 0.0018526 | 0.00046431 | 0 | 0 |  | 1 | TRUE | wye
24 | LV_6037-207_0_3_load_25 | 35 | 0.0019413 | 0.00048653 | 0 | 0 |  | 1 | TRUE | wye
25 | LV_6037-207_0_3_load_22 | 36 | 0.0031228 | 0.00078266 | 0 | 0 |  | 1 | TRUE | wye
26 | LV_6037-207_0_3_load_33 | 37 | 0.0039135 | 0.00098081 | 0 | 0 |  | 1 | TRUE | wye
27 | LV_6037-207_0_3_load_32 | 38 | 0.0028767 | 0.00072096 | 0 | 0 |  | 1 | TRUE | wye
28 | LV_6037-207_0_3_load_39 | 39 | 0.0020838 | 0.00052225 | 0 | 0 |  | 1 | TRUE | wye
29 | LV_6037-207_0_3_load_55 | 40 | 0.0020611 | 0.00051656 | 0 | 0 |  | 1 | TRUE | wye
30 | LV_6037-207_0_3_load_23 | 41 | 0.0063207 | 0.0015841 | 0 | 0 |  | 1 | TRUE | wye
31 | LV_6037-207_0_3_load_41 | 43 | 0.015384 | 0.0038555 | 0 | 0 |  | 1 | TRUE | wye
32 | LV_6037-207_0_3_load_54 | 46 | 0.020103 | 0.0050383 | 0 | 0 |  | 1 | TRUE | wye
33 | LV_6037-207_0_3_load_27 | 47 | 0.0027817 | 0.00069716 | 0 | 0 |  | 1 | TRUE | wye
34 | LV_6037-207_0_3_load_29 | 48 | 0.0033557 | 0.00084101 | 0 | 0 |  | 1 | TRUE | wye
35 | LV_6037-207_0_3_load_38 | 49 | 0.0027421 | 0.00068723 | 0 | 0 |  | 1 | TRUE | wye
36 | LV_6037-207_0_3_load_43 | 51 | 0.0079956 | 0.0020039 | 0 | 0 |  | 1 | TRUE | wye
37 | LV_6037-207_0_3_load_44 | 52 | 0.0052607 | 0.0013184 | 0 | 0 |  | 1 | TRUE | wye
38 | LV_6037-207_0_3_load_50 | 55 | 0.019746 | 0.0049488 | 0 | 0 |  | 1 | TRUE | wye
39 | LV_6037-207_0_3_load_51 | 56 | 0.013907 | 0.0034853 | 0 | 0 |  | 1 | TRUE | wye
40 | LV_6037-207_0_3_load_48 | 57 | 0.0038438 | 0.00096335 | 0 | 0 |  | 1 | TRUE | wye
41 | LV_6037-207_0_3_load_67 | 58 | 0.0015697 | 0.0003934 | 0 | 0 |  | 1 | TRUE | wye
42 | LV_6037-207_0_3_load_52 | 59 | 0.0027635 | 0.0006926 | 0 | 0 |  | 1 | TRUE | wye
43 | LV_6037-207_0_3_load_53 | 60 | 0.0033962 | 0.00085117 | 0 | 0 |  | 1 | TRUE | wye
44 | LV_6037-207_0_3_load_60 | 61 | 0.001209 | 0.000303 | 0 | 0 |  | 1 | TRUE | wye
45 | LV_6037-207_0_3_load_58 | 62 | 0.0015116 | 0.00037885 | 0 | 0 |  | 1 | TRUE | wye
46 | LV_6037-207_0_3_load_56 | 63 | 0.00089585 | 0.00022452 | 0 | 0 |  | 1 | TRUE | wye
47 | LV_6037-207_0_3_load_57 | 64 | 0.0011935 | 0.00029913 | 0 | 0 |  | 1 | TRUE | wye
48 | LV_6037-207_0_3_load_59 | 65 | 0.0039794 | 0.00099733 | 0 | 0 |  | 1 | TRUE | wye
49 | LV_6037-207_0_3_load_64 | 66 | 0.00096264 | 0.00024126 | 0 | 0 |  | 1 | TRUE | wye
50 | LV_6037-207_0_3_load_75 | 67 | 0.0024622 | 0.00061709 | 0 | 0 |  | 1 | TRUE | wye
51 | LV_6037-207_0_3_load_74 | 69 | 0.0033137 | 0.00083049 | 0 | 0 |  | 1 | TRUE | wye
52 | LV_6037-207_0_3_load_68 | 71 | 0.003556 | 0.00089122 | 0 | 0 |  | 1 | TRUE | wye
53 | LV_6037-207_0_3_load_72 | 73 | 0.0027511 | 0.0006895 | 0 | 0 |  | 1 | TRUE | wye
54 | LV_6037-207_0_3_load_73 | 74 | 0.0033535 | 0.00084048 | 0 | 0 |  | 1 | TRUE | wye

## ext_grid
| name | bus | vm_pu | va_degree | slack_weight | in_service
0 |  | 55 | 1 | 0 | 1 | TRUE

## line
| name | std_type | from_bus | to_bus | length_km | r_ohm_per_km | x_ohm_per_km | c_nf_per_km | g_us_per_km | max_i_ka | df | parallel | type | in_service
0 | LV_6037-207_0_3_line_0 | NAYY 4x150 SE | 0 | 1 | 0.0082908 | 0.208 | 0.08 | 261 | 0 | 0.27 | 1 | 1 | cs | TRUE
1 | LV_6037-207_0_3_line_1 | NAYY 4x150 SE | 1 | 2 | 0.030553 | 0.208 | 0.08 | 261 | 0 | 0.27 | 1 | 1 | cs | TRUE
2 | LV_6037-207_0_3_line_2 | NAYY 4x150 SE | 2 | 7 | 0.011189 | 0.208 | 0.08 | 261 | 0 | 0.27 | 1 | 1 | cs | TRUE
3 | LV_6037-207_0_3_line_3 | NAYY 4x150 SE | 2 | 4 | 0.0024229 | 0.208 | 0.08 | 261 | 0 | 0.27 | 1 | 1 | cs | TRUE
4 | LV_6037-207_0_3_line_4 | NAYY 4x150 SE | 3 | 4 | 0.0082114 | 0.208 | 0.08 | 261 | 0 | 0.27 | 1 | 1 | cs | TRUE
5 | LV_6037-207_0_3_line_5 | NAYY 4x150 SE | 3 | 5 | 0.015147 | 0.208 | 0.08 | 261 | 0 | 0.27 | 1 | 1 | cs | TRUE
6 | LV_6037-207_0_3_line_6 | NAYY 4x150 SE | 5 | 9 | 0.0065176 | 0.208 | 0.08 | 261 | 0 | 0.27 | 1 | 1 | cs | TRUE
7 | LV_6037-207_0_3_line_7 | NAYY 4x150 SE | 6 | 7 | 0.023104 | 0.208 | 0.08 | 261 | 0 | 0.27 | 1 | 1 | cs | TRUE
8 | LV_6037-207_0_3_line_8 | NAYY 4x150 SE | 6 | 8 | 0.034201 | 0.208 | 0.08 | 261 | 0 | 0.27 | 1 | 1 | cs | TRUE
9 | LV_6037-207_0_3_line_9 | NAYY 4x150 SE | 8 | 10 | 0.0047701 | 0.208 | 0.08 | 261 | 0 | 0.27 | 1 | 1 | cs | TRUE
10 | LV_6037-207_0_3_line_10 | NAYY 4x150 SE | 9 | 11 | 0.015708 | 0.208 | 0.08 | 261 | 0 | 0.27 | 1 | 1 | cs | TRUE
11 | LV_6037-207_0_3_line_11 | NAYY 4x150 SE | 9 | 12 | 0.027941 | 0.208 | 0.08 | 261 | 0 | 0.27 | 1 | 1 | cs | TRUE
12 | LV_6037-207_0_3_line_12 | NAYY 4x150 SE | 10 | 58 | 0.0024234 | 0.208 | 0.08 | 261 | 0 | 0.27 | 1 | 1 | cs | TRUE
13 | LV_6037-207_0_3_line_13 | NAYY 4x150 SE | 11 | 66 | 0.0077499 | 0.208 | 0.08 | 261 | 0 | 0.27 | 1 | 1 | cs | TRUE
14 | LV_6037-207_0_3_line_14 | NAYY 4x150 SE | 13 | 14 | 0.0012945 | 0.208 | 0.08 | 261 | 0 | 0.27 | 1 | 1 | cs | TRUE
15 | LV_6037-207_0_3_line_15 | NAYY 4x150 SE | 13 | 15 | 0.0076018 | 0.208 | 0.08 | 261 | 0 | 0.27 | 1 | 1 | cs | TRUE
16 | LV_6037-207_0_3_line_16 | NAYY 4x150 SE | 13 | 16 | 0.052736 | 0.208 | 0.08 | 261 | 0 | 0.27 | 1 | 1 | cs | TRUE
17 | LV_6037-207_0_3_line_17 | NAYY 4x150 SE | 14 | 17 | 0.0046117 | 0.208 | 0.08 | 261 | 0 | 0.27 | 1 | 1 | cs | TRUE
18 | LV_6037-207_0_3_line_18 | NAYY 4x150 SE | 15 | 18 | 0.022647 | 0.208 | 0.08 | 261 | 0 | 0.27 | 1 | 1 | cs | TRUE
19 | LV_6037-207_0_3_line_19 | NAYY 4x150 SE | 17 | 19 | 0.016793 | 0.208 | 0.08 | 261 | 0 | 0.27 | 1 | 1 | cs | TRUE
20 | LV_6037-207_0_3_line_20 | NAYY 4x150 SE | 18 | 20 | 0.017342 | 0.208 | 0.08 | 261 | 0 | 0.27 | 1 | 1 | cs | TRUE
21 | LV_6037-207_0_3_line_21 | NAYY 4x150 SE | 19 | 21 | 0.0053361 | 0.208 | 0.08 | 261 | 0 | 0.27 | 1 | 1 | cs | TRUE
22 | LV_6037-207_0_3_line_22 | NAYY 4x150 SE | 20 | 22 | 0.010786 | 0.208 | 0.08 | 261 | 0 | 0.27 | 1 | 1 | cs | TRUE
23 | LV_6037-207_0_3_line_23 | NAYY 4x150 SE | 21 | 44 | 0.034292 | 0.208 | 0.08 | 261 | 0 | 0.27 | 1 | 1 | cs | TRUE
24 | LV_6037-207_0_3_line_24 | NAYY 4x150 SE | 22 | 23 | 0.017663 | 0.208 | 0.08 | 261 | 0 | 0.27 | 1 | 1 | cs | TRUE
25 | LV_6037-207_0_3_line_25 | NAYY 4x150 SE | 23 | 24 | 0.02629 | 0.208 | 0.08 | 261 | 0 | 0.27 | 1 | 1 | cs | TRUE
26 | LV_6037-207_0_3_line_26 | NAYY 4x150 SE | 25 | 26 | 0.090854 | 0.208 | 0.08 | 261 | 0 | 0.27 | 1 | 1 | cs | TRUE
27 | LV_6037-207_0_3_line_27 | NAYY 4x150 SE | 25 | 27 | 0.056976 | 0.208 | 0.08 | 261 | 0 | 0.27 | 1 | 1 | cs | TRUE
28 | LV_6037-207_0_3_line_28 | NAYY 4x150 SE | 25 | 28 | 0.03651 | 0.208 | 0.08 | 261 | 0 | 0.27 | 1 | 1 | cs | TRUE
29 | LV_6037-207_0_3_line_29 | NAYY 4x150 SE | 26 | 49 | 0.009867 | 0.208 | 0.08 | 261 | 0 | 0.27 | 1 | 1 | cs | TRUE
30 | LV_6037-207_0_3_line_30 | NAYY 4x150 SE | 27 | 39 | 0.029858 | 0.208 | 0.08 | 261 | 0 | 0.27 | 1 | 1 | cs | TRUE
31 | LV_6037-207_0_3_line_31 | NAYY 4x150 SE | 28 | 47 | 0.051686 | 0.208 | 0.08 | 261 | 0 | 0.27 | 1 | 1 | cs | TRUE
32 | LV_6037-207_0_3_line_32 | NAYY 4x150 SE | 29 | 30 | 0.0032374 | 0.208 | 0.08 | 261 | 0 | 0.27 | 1 | 1 | cs | TRUE
33 | LV_6037-207_0_3_line_33 | NAYY 4x150 SE | 29 | 31 | 0.016146 | 0.208 | 0.08 | 261 | 0 | 0.27 | 1 | 1 | cs | TRUE
34 | LV_6037-207_0_3_line_34 | NAYY 4x150 SE | 30 | 32 | 0.0078374 | 0.208 | 0.08 | 261 | 0 | 0.27 | 1 | 1 | cs | TRUE
35 | LV_6037-207_0_3_line_35 | NAYY 4x150 SE | 31 | 33 | 0.026585 | 0.208 | 0.08 | 261 | 0 | 0.27 | 1 | 1 | cs | TRUE
36 | LV_6037-207_0_3_line_36 | NAYY 4x150 SE | 31 | 34 | 0.026142 | 0.208 | 0.08 | 261 | 0 | 0.27 | 1 | 1 | cs | TRUE
37 | LV_6037-207_0_3_line_37 | NAYY 4x150 SE | 32 | 35 | 0.022973 | 0.208 | 0.08 | 261 | 0 | 0.27 | 1 | 1 | cs | TRUE
38 | LV_6037-207_0_3_line_38 | NAYY 4x150 SE | 32 | 36 | 0.014182 | 0.208 | 0.08 | 261 | 0 | 0.27 | 1 | 1 | cs | TRUE
39 | LV_6037-207_0_3_line_39 | NAYY 4x150 SE | 33 | 37 | 0.0035198 | 0.208 | 0.08 | 261 | 0 | 0.27 | 1 | 1 | cs | TRUE
40 | LV_6037-207_0_3_line_40 | NAYY 4x150 SE | 33 | 38 | 0.026886 | 0.208 | 0.08 | 261 | 0 | 0.27 | 1 | 1 | cs | TRUE
41 | LV_6037-207_0_3_line_41 | NAYY 4x150 SE | 34 | 39 | 0.043281 | 0.208 | 0.08 | 261 | 0 | 0.27 | 1 | 1 | cs | TRUE
42 | LV_6037-207_0_3_line_42 | NAYY 4x150 SE | 35 | 40 | 0.0019014 | 0.208 | 0.08 | 261 | 0 | 0.27 | 1 | 1 | cs | TRUE
43 | LV_6037-207_0_3_line_43 | NAYY 4x150 SE | 40 | 46 | 0.037002 | 0.208 | 0.08 | 261 | 0 | 0.27 | 1 | 1 | cs | TRUE
44 | LV_6037-207_0_3_line_44 | NAYY 4x150 SE | 41 | 42 | 0.013638 | 0.208 | 0.08 | 261 | 0 | 0.27 | 1 | 1 | cs | TRUE
45 | LV_6037-207_0_3_line_45 | NAYY 4x150 SE | 42 | 43 | 0.014795 | 0.208 | 0.08 | 261 | 0 | 0.27 | 1 | 1 | cs | TRUE
46 | LV_6037-207_0_3_line_46 | NAYY 4x150 SE | 42 | 44 | 0.014695 | 0.208 | 0.08 | 261 | 0 | 0.27 | 1 | 1 | cs | TRUE
47 | LV_6037-207_0_3_line_47 | NAYY 4x150 SE | 43 | 45 | 0.0080955 | 0.208 | 0.08 | 261 | 0 | 0.27 | 1 | 1 | cs | TRUE
48 | LV_6037-207_0_3_line_48 | NAYY 4x150 SE | 45 | 50 | 0.029893 | 0.208 | 0.08 | 261 | 0 | 0.27 | 1 | 1 | cs | TRUE
49 | LV_6037-207_0_3_line_49 | NAYY 4x150 SE | 46 | 55 | 0.0045989 | 0.208 | 0.08 | 261 | 0 | 0.27 | 1 | 1 | cs | TRUE
50 | LV_6037-207_0_3_line_50 | NAYY 4x150 SE | 47 | 48 | 0.020069 | 0.208 | 0.08 | 261 | 0 | 0.27 | 1 | 1 | cs | TRUE
51 | LV_6037-207_0_3_line_51 | NAYY 4x150 SE | 50 | 55 | 0.030407 | 0.208 | 0.08 | 261 | 0 | 0.27 | 1 | 2 | cs | TRUE
52 | LV_6037-207_0_3_line_52 | NAYY 4x150 SE | 50 | 52 | 0.016172 | 0.208 | 0.08 | 261 | 0 | 0.27 | 1 | 1 | cs | TRUE
53 | LV_6037-207_0_3_line_53 | NAYY 4x150 SE | 51 | 52 | 0.00038056 | 0.208 | 0.08 | 261 | 0 | 0.27 | 1 | 1 | cs | TRUE
54 | LV_6037-207_0_3_line_54 | NAYY 4x150 SE | 51 | 53 | 0.020696 | 0.208 | 0.08 | 261 | 0 | 0.27 | 1 | 1 | cs | TRUE
55 | LV_6037-207_0_3_line_55 | NAYY 4x150 SE | 53 | 54 | 0.013249 | 0.208 | 0.08 | 261 | 0 | 0.27 | 1 | 1 | cs | TRUE
56 | LV_6037-207_0_3_line_56 | NAYY 4x150 SE | 54 | 56 | 0.025841 | 0.208 | 0.08 | 261 | 0 | 0.27 | 1 | 1 | cs | TRUE
57 | LV_6037-207_0_3_line_57 | NAYY 4x150 SE | 56 | 59 | 0.0031256 | 0.208 | 0.08 | 261 | 0 | 0.27 | 1 | 1 | cs | TRUE
58 | LV_6037-207_0_3_line_58 | NAYY 4x150 SE | 57 | 58 | 0.014775 | 0.208 | 0.08 | 261 | 0 | 0.27 | 1 | 1 | cs | TRUE
59 | LV_6037-207_0_3_line_59 | NAYY 4x150 SE | 59 | 60 | 0.0095215 | 0.208 | 0.08 | 261 | 0 | 0.27 | 1 | 1 | cs | TRUE
60 | LV_6037-207_0_3_line_60 | NAYY 4x150 SE | 60 | 61 | 0.021533 | 0.208 | 0.08 | 261 | 0 | 0.27 | 1 | 1 | cs | TRUE
61 | LV_6037-207_0_3_line_61 | NAYY 4x150 SE | 61 | 62 | 0.0011918 | 0.208 | 0.08 | 261 | 0 | 0.27 | 1 | 1 | cs | TRUE
62 | LV_6037-207_0_3_line_62 | NAYY 4x150 SE | 62 | 63 | 0.0090812 | 0.208 | 0.08 | 261 | 0 | 0.27 | 1 | 1 | cs | TRUE
63 | LV_6037-207_0_3_line_63 | NAYY 4x150 SE | 63 | 64 | 0.0032467 | 0.208 | 0.08 | 261 | 0 | 0.27 | 1 | 1 | cs | TRUE
64 | LV_6037-207_0_3_line_64 | NAYY 4x150 SE | 64 | 65 | 0.021623 | 0.208 | 0.08 | 261 | 0 | 0.27 | 1 | 1 | cs | TRUE
65 | LV_6037-207_0_3_line_65 | NAYY 4x150 SE | 65 | 66 | 0.016509 | 0.208 | 0.08 | 261 | 0 | 0.27 | 1 | 1 | cs | TRUE
66 | LV_6037-207_0_3_line_66 | NAYY 4x150 SE | 65 | 67 | 0.042674 | 0.208 | 0.08 | 261 | 0 | 0.27 | 1 | 1 | cs | TRUE
67 | LV_6037-207_0_3_line_67 | NAYY 4x150 SE | 67 | 68 | 0.011269 | 0.208 | 0.08 | 261 | 0 | 0.27 | 1 | 1 | cs | TRUE
68 | LV_6037-207_0_3_line_68 | NAYY 4x150 SE | 68 | 69 | 0.014119 | 0.208 | 0.08 | 261 | 0 | 0.27 | 1 | 1 | cs | TRUE
69 | LV_6037-207_0_3_line_69 | NAYY 4x150 SE | 68 | 70 | 0.036409 | 0.208 | 0.08 | 261 | 0 | 0.27 | 1 | 1 | cs | TRUE
70 | LV_6037-207_0_3_line_70 | NAYY 4x150 SE | 70 | 71 | 0.039163 | 0.208 | 0.08 | 261 | 0 | 0.27 | 1 | 1 | cs | TRUE
71 | LV_6037-207_0_3_line_71 | NAYY 4x150 SE | 71 | 72 | 0.0071986 | 0.208 | 0.08 | 261 | 0 | 0.27 | 1 | 1 | cs | TRUE
72 | LV_6037-207_0_3_line_72 | NAYY 4x150 SE | 72 | 73 | 0.038419 | 0.208 | 0.08 | 261 | 0 | 0.27 | 1 | 1 | cs | TRUE
73 | LV_6037-207_0_3_line_73 | NAYY 4x150 SE | 72 | 74 | 0.0085298 | 0.208 | 0.08 | 261 | 0 | 0.27 | 1 | 1 | cs | TRUE

## trafo
| name | std_type | hv_bus | lv_bus | sn_mva | vn_hv_kv | vn_lv_kv | vk_percent | vkr_percent | pfe_kw | i0_percent | shift_degree | tap_side | tap_neutral | tap_min | tap_max | tap_step_percent | tap_step_degree | tap_pos | tap_phase_shifter | parallel | df | in_service
0 | LV_6037-207_0_3_trafo_50 | 0.25 MVA 20/0.4 kV | 75 | 55 | 0.25 | 20 | 0.4 | 6 | 1.44 | 0.8 | 0.32 | 150 | hv | 0 | -2 | 2 | 2.5 | 0 | 0 | FALSE | 1 | 1 | TRUE

## line_geodata
| x0 | y0 | x1 | y1 | x2 | y2 | x3 | y3 | x4 | y4
0 | 2578605.3367 | 1105190.2014 | 2578598.9261 | 1105195.4588
1 | 2578605.3367 | 1105190.2014 | 2578614.7914 | 1105200.1174 | 2578613.7286 | 1105210.1262 | 2578608.0032 | 1105213.7705
2 | 2578608.0032 | 1105213.7705 | 2578609.3948 | 1105215.8333 | 2578614.6191 | 1105222.7907
3 | 2578608.0032 | 1105213.7705 | 2578605.7617 | 1105214.6902
4 | 2578598.1649 | 1105217.8073 | 2578605.7617 | 1105214.6902
5 | 2578598.1649 | 1105217.8073 | 2578584.6119 | 1105224.5707
6 | 2578578.7802 | 1105227.4809 | 2578584.6119 | 1105224.5707
7 | 2578634.1347 | 1105211.488 | 2578614.9894 | 1105223.2839 | 2578614.6191 | 1105222.7907
8 | 2578634.1347 | 1105211.488 | 2578642.8486 | 1105228.4769 | 2578648.3655 | 1105242.5417
9 | 2578648.3655 | 1105242.5417 | 2578650.1073 | 1105246.9824
10 | 2578578.7802 | 1105227.4809 | 2578584.2162 | 1105236.0215 | 2578586.9917 | 1105240.8669
11 | 2578578.7802 | 1105227.4809 | 2578566.9596 | 1105211.1923 | 2578561.1367 | 1105205.9799
12 | 2578650.1073 | 1105246.9824 | 2578650.9923 | 1105249.2385
13 | 2578586.9917 | 1105240.8669 | 2578590.8436 | 1105247.5918
14 | 2578779.5534 | 1105245.5751 | 2578779.3247 | 1105246.8492
15 | 2578779.5534 | 1105245.5751 | 2578780.8965 | 1105238.0929
16 | 2578779.5534 | 1105245.5751 | 2578831.542 | 1105254.4206
17 | 2578779.3247 | 1105246.8492 | 2578778.5099 | 1105251.3884
18 | 2578782.6783 | 1105215.6294 | 2578782.9286 | 1105226.7717 | 2578780.8965 | 1105238.0929
19 | 2578778.5099 | 1105251.3884 | 2578775.5428 | 1105267.9174
20 | 2578782.6783 | 1105215.6294 | 2578782.2887 | 1105198.2918
21 | 2578774.6 | 1105273.1696 | 2578775.5428 | 1105267.9174
22 | 2578782.2887 | 1105198.2918 | 2578782.0463 | 1105187.5088
23 | 2578759.5625 | 1105302.9032 | 2578772.1502 | 1105286.8176 | 2578774.6 | 1105273.1696
24 | 2578782.0463 | 1105187.5088 | 2578781.9387 | 1105182.7197 | 2578779.4848 | 1105170.0833
25 | 2578775.3808 | 1105144.17 | 2578775.6221 | 1105150.1921 | 2578779.4848 | 1105170.0833
26 | 2578883.7651 | 1105109.0149 | 2578878.961 | 1105113.0115 | 2578842.7943 | 1105105.3007 | 2578804.8225 | 1105090.115 | 2578798.6167 | 1105086.9574
27 | 2578749.9342 | 1105076.3785 | 2578757.5243 | 1105070.7156 | 2578768.3563 | 1105067.6538 | 2578775.3692 | 1105069.3745 | 2578798.6167 | 1105086.9574
28 | 2578798.6167 | 1105086.9574 | 2578815.4622 | 1105119.3486
29 | 2578883.7651 | 1105109.0149 | 2578891.8021 | 1105114.7389
30 | 2578749.9342 | 1105076.3785 | 2578752.4068 | 1105084.5517 | 2578747.2396 | 1105099.6553 | 2578745.2097 | 1105104.612
31 | 2578839.3099 | 1105165.2041 | 2578815.4622 | 1105119.3486
32 | 2578727.4891 | 1105182.5285 | 2578729.2113 | 1105185.2697
33 | 2578718.8995 | 1105168.8565 | 2578727.4891 | 1105182.5285
34 | 2578733.3806 | 1105191.906 | 2578729.2113 | 1105185.2697
35 | 2578703.3175 | 1105147.2894 | 2578718.8995 | 1105168.8565
36 | 2578718.8995 | 1105168.8565 | 2578728.8068 | 1105144.6646
37 | 2578733.3806 | 1105191.906 | 2578723.917 | 1105212.8395
38 | 2578733.3806 | 1105191.906 | 2578739.2214 | 1105204.8289
39 | 2578703.3175 | 1105147.2894 | 2578701.2558 | 1105144.4366
40 | 2578703.3175 | 1105147.2894 | 2578692.0066 | 1105171.68
41 | 2578745.2097 | 1105104.612 | 2578728.8068 | 1105144.6646
42 | 2578723.1337 | 1105214.5721 | 2578723.917 | 1105212.8395
43 | 2578711.3867 | 1105248.981 | 2578714.4997 | 1105245.8774 | 2578719.7596 | 1105222.0358 | 2578723.1337 | 1105214.5721
44 | 2578745.9319 | 1105297.315 | 2578750.6377 | 1105284.5143
45 | 2578745.9319 | 1105297.315 | 2578731.8304 | 1105292.8379
46 | 2578745.9319 | 1105297.315 | 2578759.5625 | 1105302.9032
47 | 2578724.1145 | 1105290.3882 | 2578731.8304 | 1105292.8379
48 | 2578696.1355 | 1105279.648 | 2578724.1145 | 1105290.3882
49 | 2578711.3867 | 1105248.981 | 2578708.1299 | 1105252.228
50 | 2578839.3099 | 1105165.2041 | 2578848.5695 | 1105183.0091
51 | 2578696.1355 | 1105279.648 | 2578704.1267 | 1105256.2192 | 2578708.1299 | 1105252.228
52 | 2578696.1355 | 1105279.648 | 2578685.8146 | 1105292.098
53 | 2578685.5718 | 1105292.3909 | 2578685.8146 | 1105292.098
54 | 2578672.3634 | 1105308.3241 | 2578685.5718 | 1105292.3909
55 | 2578672.3634 | 1105308.3241 | 2578671.4179 | 1105314.3193 | 2578668.5178 | 1105320.8884
56 | 2578668.5178 | 1105320.8884 | 2578649.5006 | 1105316.331 | 2578644.2786 | 1105312.8331
57 | 2578644.2786 | 1105312.8331 | 2578641.6817 | 1105311.0936
58 | 2578650.9923 | 1105249.2385 | 2578655.2022 | 1105259.9714 | 2578656.2879 | 1105263.0304
59 | 2578641.6817 | 1105311.0936 | 2578633.771 | 1105305.7946
60 | 2578618.4441 | 1105291.1813 | 2578624.2916 | 1105299.4449 | 2578633.771 | 1105305.7946
61 | 2578617.7557 | 1105290.2084 | 2578618.4441 | 1105291.1813
62 | 2578612.5101 | 1105282.7955 | 2578617.7557 | 1105290.2084
63 | 2578612.5101 | 1105282.7955 | 2578610.6347 | 1105280.1452
64 | 2578610.6347 | 1105280.1452 | 2578604.6275 | 1105271.656 | 2578599.049 | 1105261.9169
65 | 2578590.8436 | 1105247.5918 | 2578599.049 | 1105261.9169
66 | 2578599.049 | 1105261.9169 | 2578569.9182 | 1105293.1009
67 | 2578569.9182 | 1105293.1009 | 2578570.886 | 1105304.3253
68 | 2578570.886 | 1105304.3253 | 2578581.1288 | 1105314.0717
69 | 2578544.4797 | 1105279.1841 | 2578570.886 | 1105304.3253
70 | 2578544.4797 | 1105279.1841 | 2578529.5034 | 1105251.8791 | 2578524.2936 | 1105245.7814
71 | 2578519.6175 | 1105240.3084 | 2578524.2936 | 1105245.7814
72 | 2578519.6175 | 1105240.3084 | 2578529.4988 | 1105246.2207 | 2578541.5874 | 1105257.4167 | 2578546.7317 | 1105266.5475
73 | 2578519.6175 | 1105240.3084 | 2578514.0766 | 1105233.8233

## bus_geodata
| x | y | coords
0 | 2578598.9261 | 1105195.4588
1 | 2578605.3367 | 1105190.2014
2 | 2578608.0032 | 1105213.7705
3 | 2578598.1649 | 1105217.8073
4 | 2578605.7617 | 1105214.6902
5 | 2578584.6119 | 1105224.5707
6 | 2578634.1347 | 1105211.488
7 | 2578614.6191 | 1105222.7907
8 | 2578648.3655 | 1105242.5417
9 | 2578578.7802 | 1105227.4809
10 | 2578650.1073 | 1105246.9824
11 | 2578586.9917 | 1105240.8669
12 | 2578561.1367 | 1105205.9799
13 | 2578779.5534 | 1105245.5751
14 | 2578779.3247 | 1105246.8492
15 | 2578780.8965 | 1105238.0929
16 | 2578831.542 | 1105254.4206
17 | 2578778.5099 | 1105251.3884
18 | 2578782.6783 | 1105215.6294
19 | 2578775.5428 | 1105267.9174
20 | 2578782.2887 | 1105198.2918
21 | 2578774.6 | 1105273.1696
22 | 2578782.0463 | 1105187.5088
23 | 2578779.4848 | 1105170.0833
24 | 2578775.3808 | 1105144.17
25 | 2578798.6167 | 1105086.9574
26 | 2578883.7651 | 1105109.0149
27 | 2578749.9342 | 1105076.3785
28 | 2578815.4622 | 1105119.3486
29 | 2578727.4891 | 1105182.5285
30 | 2578729.2113 | 1105185.2697
31 | 2578718.8995 | 1105168.8565
32 | 2578733.3806 | 1105191.906
33 | 2578703.3175 | 1105147.2894
34 | 2578728.8068 | 1105144.6646
35 | 2578723.917 | 1105212.8395
36 | 2578739.2214 | 1105204.8289
37 | 2578701.2558 | 1105144.4366
38 | 2578692.0066 | 1105171.68
39 | 2578745.2097 | 1105104.612
40 | 2578723.1337 | 1105214.5721
41 | 2578750.6377 | 1105284.5143
42 | 2578745.9319 | 1105297.315
43 | 2578731.8304 | 1105292.8379
44 | 2578759.5625 | 1105302.9032
45 | 2578724.1145 | 1105290.3882
46 | 2578711.3867 | 1105248.981
47 | 2578839.3099 | 1105165.2041
48 | 2578848.5695 | 1105183.0091
49 | 2578891.8021 | 1105114.7389
50 | 2578696.1355 | 1105279.648
51 | 2578685.5718 | 1105292.3909
52 | 2578685.8146 | 1105292.098
53 | 2578672.3634 | 1105308.3241
54 | 2578668.5178 | 1105320.8884
55 | 2578708.1299 | 1105252.228
56 | 2578644.2786 | 1105312.8331
57 | 2578656.2879 | 1105263.0304
58 | 2578650.9923 | 1105249.2385
59 | 2578641.6817 | 1105311.0936
60 | 2578633.771 | 1105305.7946
61 | 2578618.4441 | 1105291.1813
62 | 2578617.7557 | 1105290.2084
63 | 2578612.5101 | 1105282.7955
64 | 2578610.6347 | 1105280.1452
65 | 2578599.049 | 1105261.9169
66 | 2578590.8436 | 1105247.5918
67 | 2578569.9182 | 1105293.1009
68 | 2578570.886 | 1105304.3253
69 | 2578581.1288 | 1105314.0717
70 | 2578544.4797 | 1105279.1841
71 | 2578524.2936 | 1105245.7814
72 | 2578519.6175 | 1105240.3084
73 | 2578546.7317 | 1105266.5475
74 | 2578514.0766 | 1105233.8233
75 | 2578696.1355 | 1105279.648

## line_std_types
| c_nf_per_km | r_ohm_per_km | x_ohm_per_km | max_i_ka | type | q_mm2 | alpha | voltage_rating
NAYY 4x50 SE | 210 | 0.642 | 0.083 | 0.142 | cs | 50 | 0.00403 | LV
NAYY 4x120 SE | 264 | 0.225 | 0.08 | 0.242 | cs | 120 | 0.00403 | LV
NAYY 4x150 SE | 261 | 0.208 | 0.08 | 0.27 | cs | 150 | 0.00403 | LV
NA2XS2Y 1x95 RM/25 12/20 kV | 216 | 0.313 | 0.132 | 0.252 | cs | 95 | 0.00403 | MV
NA2XS2Y 1x185 RM/25 12/20 kV | 273 | 0.161 | 0.117 | 0.362 | cs | 185 | 0.00403 | MV
NA2XS2Y 1x240 RM/25 12/20 kV | 304 | 0.122 | 0.112 | 0.421 | cs | 240 | 0.00403 | MV
NA2XS2Y 1x95 RM/25 6/10 kV | 315 | 0.313 | 0.123 | 0.249 | cs | 95 | 0.00403 | MV
NA2XS2Y 1x185 RM/25 6/10 kV | 406 | 0.161 | 0.11 | 0.358 | cs | 185 | 0.00403 | MV
NA2XS2Y 1x240 RM/25 6/10 kV | 456 | 0.122 | 0.105 | 0.416 | cs | 240 | 0.00403 | MV
NA2XS2Y 1x150 RM/25 12/20 kV | 250 | 0.206 | 0.116 | 0.319 | cs | 150 | 0.00403 | MV
NA2XS2Y 1x120 RM/25 12/20 kV | 230 | 0.253 | 0.119 | 0.283 | cs | 120 | 0.00403 | MV
NA2XS2Y 1x70 RM/25 12/20 kV | 190 | 0.443 | 0.132 | 0.22 | cs | 70 | 0.00403 | MV
NA2XS2Y 1x150 RM/25 6/10 kV | 360 | 0.206 | 0.11 | 0.315 | cs | 150 | 0.00403 | MV
NA2XS2Y 1x120 RM/25 6/10 kV | 340 | 0.253 | 0.113 | 0.28 | cs | 120 | 0.00403 | MV
NA2XS2Y 1x70 RM/25 6/10 kV | 280 | 0.443 | 0.123 | 0.217 | cs | 70 | 0.00403 | MV
N2XS(FL)2Y 1x120 RM/35 64/110 kV | 112 | 0.153 | 0.166 | 0.366 | cs | 120 | 0.00393 | HV
N2XS(FL)2Y 1x185 RM/35 64/110 kV | 125 | 0.099 | 0.156 | 0.457 | cs | 185 | 0.00393 | HV
N2XS(FL)2Y 1x240 RM/35 64/110 kV | 135 | 0.075 | 0.149 | 0.526 | cs | 240 | 0.00393 | HV
N2XS(FL)2Y 1x300 RM/35 64/110 kV | 144 | 0.06 | 0.144 | 0.588 | cs | 300 | 0.00393 | HV
15-AL1/3-ST1A 0.4 | 11 | 1.8769 | 0.35 | 0.105 | ol | 16 | 0.00403 | LV
24-AL1/4-ST1A 0.4 | 11.25 | 1.2012 | 0.335 | 0.14 | ol | 24 | 0.00403 | LV
48-AL1/8-ST1A 0.4 | 12.2 | 0.5939 | 0.3 | 0.21 | ol | 48 | 0.00403 | LV
94-AL1/15-ST1A 0.4 | 13.2 | 0.306 | 0.29 | 0.35 | ol | 94 | 0.00403 | LV
34-AL1/6-ST1A 10.0 | 9.7 | 0.8342 | 0.36 | 0.17 | ol | 34 | 0.00403 | MV
48-AL1/8-ST1A 10.0 | 10.1 | 0.5939 | 0.35 | 0.21 | ol | 48 | 0.00403 | MV
70-AL1/11-ST1A 10.0 | 10.4 | 0.4132 | 0.339 | 0.29 | ol | 70 | 0.00403 | MV
94-AL1/15-ST1A 10.0 | 10.75 | 0.306 | 0.33 | 0.35 | ol | 94 | 0.00403 | MV
122-AL1/20-ST1A 10.0 | 11.1 | 0.2376 | 0.323 | 0.41 | ol | 122 | 0.00403 | MV
149-AL1/24-ST1A 10.0 | 11.25 | 0.194 | 0.315 | 0.47 | ol | 149 | 0.00403 | MV
34-AL1/6-ST1A 20.0 | 9.15 | 0.8342 | 0.382 | 0.17 | ol | 34 | 0.00403 | MV
48-AL1/8-ST1A 20.0 | 9.5 | 0.5939 | 0.372 | 0.21 | ol | 48 | 0.00403 | MV
70-AL1/11-ST1A 20.0 | 9.7 | 0.4132 | 0.36 | 0.29 | ol | 70 | 0.00403 | MV
94-AL1/15-ST1A 20.0 | 10 | 0.306 | 0.35 | 0.35 | ol | 94 | 0.00403 | MV
122-AL1/20-ST1A 20.0 | 10.3 | 0.2376 | 0.344 | 0.41 | ol | 122 | 0.00403 | MV
149-AL1/24-ST1A 20.0 | 10.5 | 0.194 | 0.337 | 0.47 | ol | 149 | 0.00403 | MV
184-AL1/30-ST1A 20.0 | 10.75 | 0.1571 | 0.33 | 0.535 | ol | 184 | 0.00403 | MV
243-AL1/39-ST1A 20.0 | 11 | 0.1188 | 0.32 | 0.645 | ol | 243 | 0.00403 | MV
48-AL1/8-ST1A 110.0 | 8 | 0.5939 | 0.46 | 0.21 | ol | 48 | 0.00403 | HV
70-AL1/11-ST1A 110.0 | 8.4 | 0.4132 | 0.45 | 0.29 | ol | 70 | 0.00403 | HV
94-AL1/15-ST1A 110.0 | 8.65 | 0.306 | 0.44 | 0.35 | ol | 94 | 0.00403 | HV
122-AL1/20-ST1A 110.0 | 8.5 | 0.2376 | 0.43 | 0.41 | ol | 122 | 0.00403 | HV
149-AL1/24-ST1A 110.0 | 8.75 | 0.194 | 0.41 | 0.47 | ol | 149 | 0.00403 | HV
184-AL1/30-ST1A 110.0 | 8.8 | 0.1571 | 0.4 | 0.535 | ol | 184 | 0.00403 | HV
243-AL1/39-ST1A 110.0 | 9 | 0.1188 | 0.39 | 0.645 | ol | 243 | 0.00403 | HV
305-AL1/39-ST1A 110.0 | 9.2 | 0.0949 | 0.38 | 0.74 | ol | 305 | 0.00403 | HV
490-AL1/64-ST1A 110.0 | 9.75 | 0.059 | 0.37 | 0.96 | ol | 490 | 0.00403 | HV
679-AL1/86-ST1A 110.0 | 9.95 | 0.042 | 0.36 | 1.15 | ol | 679 | 0.00403 | HV
490-AL1/64-ST1A 220.0 | 10 | 0.059 | 0.285 | 0.96 | ol | 490 | 0.00403 | HV
679-AL1/86-ST1A 220.0 | 11.7 | 0.042 | 0.275 | 1.15 | ol | 679 | 0.00403 | HV
490-AL1/64-ST1A 380.0 | 11 | 0.059 | 0.253 | 0.96 | ol | 490 | 0.00403 | HV
679-AL1/86-ST1A 380.0 | 14.6 | 0.042 | 0.25 | 1.15 | ol | 679 | 0.00403 | HV

## trafo_std_types
| i0_percent | pfe_kw | vkr_percent | sn_mva | vn_lv_kv | vn_hv_kv | vk_percent | shift_degree | vector_group | tap_side | tap_neutral | tap_min | tap_max | tap_step_degree | tap_step_percent | tap_phase_shifter
160 MVA 380/110 kV | 0.06 | 60 | 0.25 | 160 | 110 | 380 | 12.2 | 0 | Yy0 | hv | 0 | -9 | 9 | 0 | 1.5 | FALSE
100 MVA 220/110 kV | 0.06 | 55 | 0.26 | 100 | 110 | 220 | 12 | 0 | Yy0 | hv | 0 | -9 | 9 | 0 | 1.5 | FALSE
63 MVA 110/20 kV | 0.04 | 22 | 0.32 | 63 | 20 | 110 | 18 | 150 | YNd5 | hv | 0 | -9 | 9 | 0 | 1.5 | FALSE
40 MVA 110/20 kV | 0.05 | 18 | 0.34 | 40 | 20 | 110 | 16.2 | 150 | YNd5 | hv | 0 | -9 | 9 | 0 | 1.5 | FALSE
25 MVA 110/20 kV | 0.07 | 14 | 0.41 | 25 | 20 | 110 | 12 | 150 | YNd5 | hv | 0 | -9 | 9 | 0 | 1.5 | FALSE
63 MVA 110/10 kV | 0.04 | 22 | 0.32 | 63 | 10 | 110 | 18 | 150 | YNd5 | hv | 0 | -9 | 9 | 0 | 1.5 | FALSE
40 MVA 110/10 kV | 0.05 | 18 | 0.34 | 40 | 10 | 110 | 16.2 | 150 | YNd5 | hv | 0 | -9 | 9 | 0 | 1.5 | FALSE
25 MVA 110/10 kV | 0.07 | 14 | 0.41 | 25 | 10 | 110 | 12 | 150 | YNd5 | hv | 0 | -9 | 9 | 0 | 1.5 | FALSE
0.25 MVA 20/0.4 kV | 0.32 | 0.8 | 1.44 | 0.25 | 0.4 | 20 | 6 | 150 | Yzn5 | hv | 0 | -2 | 2 | 0 | 2.5 | FALSE
0.4 MVA 20/0.4 kV | 0.3375 | 1.35 | 1.425 | 0.4 | 0.4 | 20 | 6 | 150 | Dyn5 | hv | 0 | -2 | 2 | 0 | 2.5 | FALSE
0.63 MVA 20/0.4 kV | 0.2619 | 1.65 | 1.206 | 0.63 | 0.4 | 20 | 6 | 150 | Dyn5 | hv | 0 | -2 | 2 | 0 | 2.5 | FALSE
0.25 MVA 10/0.4 kV | 0.24 | 0.6 | 1.2 | 0.25 | 0.4 | 10 | 4 | 150 | Dyn5 | hv | 0 | -2 | 2 | 0 | 2.5 | FALSE
0.4 MVA 10/0.4 kV | 0.2375 | 0.95 | 1.325 | 0.4 | 0.4 | 10 | 4 | 150 | Dyn5 | hv | 0 | -2 | 2 | 0 | 2.5 | FALSE
0.63 MVA 10/0.4 kV | 0.1873 | 1.18 | 1.0794 | 0.63 | 0.4 | 10 | 4 | 150 | Dyn5 | hv | 0 | -2 | 2 | 0 | 2.5 | FALSE

## trafo3w_std_types
| sn_hv_mva | sn_mv_mva | sn_lv_mva | vn_hv_kv | vn_mv_kv | vn_lv_kv | vk_hv_percent | vk_mv_percent | vk_lv_percent | vkr_hv_percent | vkr_mv_percent | vkr_lv_percent | pfe_kw | i0_percent | shift_mv_degree | shift_lv_degree | vector_group | tap_side | tap_neutral | tap_min | tap_max | tap_step_percent
63/25/38 MVA 110/20/10 kV | 63 | 25 | 38 | 110 | 20 | 10 | 10.4 | 10.4 | 10.4 | 0.28 | 0.32 | 0.35 | 35 | 0.89 | 0 | 0 | YN0yn0yn0 | hv | 0 | -10 | 10 | 1.2
63/25/38 MVA 110/10/10 kV | 63 | 25 | 38 | 110 | 10 | 10 | 10.4 | 10.4 | 10.4 | 0.28 | 0.32 | 0.35 | 35 | 0.89 | 0 | 0 | YN0yn0yn0 | hv | 0 | -10 | 10 | 1.2

## fuse_std_types
| fuse_type | i_rated_a | t_avg | t_min | t_total | x_avg | x_min | x_total
HV 100A | HV 100A | 100 | 0 | [10.0, 3.64, 0.854, 0.281, 0.1, 0.0531, 0.022, 0.01] | [10.0, 4.267, 1.21, 0.403, 0.1, 0.058, 0.022, 0.01] | 0 | [300.0, 350.0, 450.0, 550.0, 700.0, 850.0, 1200.0, 1752.0] | [600.0, 700.0, 900.0, 1150.0, 1665.0, 2000.0, 3000.0, 4313.0]
HV 10A | HV 10A | 10 | 0 | [10.0, 1675.0, 0.344, 0.156, 0.1, 0.0417, 0.0171, 0.01] | [10.0, 1.3, 0.3, 0.155, 0.1, 0.0555, 0.023, 0.01] | 0 | [30.0, 32.0, 35.0, 37.0, 39.0, 50.0, 70.0, 88.0] | [60.0, 70.0, 80.0, 87.0, 94.0, 110.0, 150.0, 216.0]
HV 125A | HV 125A | 125 | 0 | [10.0, 1.82, 0.344, 0.1, 0.0467, 0.0269, 0.01] | [10.0, 2.478, 0.426, 0.1, 0.0427, 0.0211, 0.01] | 0 | [375.0, 500.0, 700.0, 925.0, 1200.0, 1500.0, 2341.0] | [750.0, 1000.0, 1500.0, 2200.0, 3000.0, 4000.0, 5765.0]
HV 160A | HV 160A | 160 | 0 | [10.0, 4.15, 1.03, 0.198, 0.1, 0.051, 0.0172, 0.01] | [10.0, 2.3, 0.734, 0.274, 0.1, 0.046, 0.0177, 0.01] | 0 | [480.0, 550.0, 700.0, 1000.0, 1260.0, 1600.0, 2500.0, 3227.0] | [960.0, 1300.0, 1700.0, 2200.0, 2996.0, 4000.0, 6000.0, 7946.0]
HV 16A | HV 16A | 16 | 0 | [10.0, 0.352, 0.164, 0.1, 0.0649, 0.0342, 0.01] | [10.0, 2.34, 0.722, 0.181, 0.1, 0.055, 0.0296, 0.01] | 0 | [48.0, 60.0, 65.0, 71.0, 80.0, 100.0, 162.0] | [96.0, 110.0, 125.0, 150.0, 168.0, 200.0, 250.0, 398.0]
HV 200A | HV 200A | 200 | 0 | [10.0, 4.267, 1.21, 0.403, 0.1, 0.058, 0.022, 0.01] | [10.0, 3.73, 1.654, 0.328, 0.1, 0.0531, 0.019, 0.01] | 0 | [600.0, 700.0, 900.0, 1150.0, 1665.0, 2000.0, 3000.0, 4313.0] | [1200.0, 1500.0, 1800.0, 2700.0, 3960.0, 5000.0, 7500.0, 10620.0]
HV 20A | HV 20A | 20 | 0 | [10.0, 1.3, 0.3, 0.155, 0.1, 0.0555, 0.023, 0.01] | [10.0, 1.3, 0.161, 0.1, 0.0611, 0.0399, 0.0141, 0.01] | 0 | [60.0, 70.0, 80.0, 87.0, 94.0, 110.0, 150.0, 216.0] | [120.0, 150.0, 200.0, 223.0, 260.0, 300.0, 450.0, 532.0]
HV 25A | HV 25A | 25 | 0 | [10.0, 2.512, 0.833, 0.299, 0.1, 0.0372, 0.0223, 0.01] | [10.0, 3.125, 0.597, 0.198, 0.1, 0.0378, 0.022, 0.01] | 0 | [75.0, 82.0, 90.0, 100.0, 124.0, 170.0, 200.0, 289.0] | [150.0, 170.0, 210.0, 250.0, 294.0, 400.0, 500.0, 711.0]
HV 31.5A | HV 31.5A | 31.5 | 0 | [10.0, 2.34, 0.722, 0.181, 0.1, 0.055, 0.0296, 0.01] | [10.0, 2.84, 0.368, 0.164, 0.1, 0.0621, 0.0378, 0.0195, 0.01] | 0 | [95.0, 110.0, 125.0, 150.0, 165.0, 200.0, 250.0, 390.0] | [189.0, 220.0, 300.0, 350.0, 393.0, 450.0, 530.0, 700.0, 960.0]
HV 40A | HV 40A | 40 | 0 | [10.0, 1.3, 0.161, 0.1, 0.0611, 0.0399, 0.0141, 0.01] | [10.0, 2.05, 0.369, 0.198, 0.1, 0.051, 0.0298, 0.01] | 0 | [120.0, 150.0, 200.0, 223.0, 260.0, 300.0, 450.0, 532.0] | [240.0, 300.0, 400.0, 450.0, 530.0, 650.0, 800.0, 1311.0]
HV 50A | HV 50A | 50 | 0 | [10.0, 3.215, 0.597, 0.198, 0.1, 0.0378, 0.022, 0.01] | [10.0, 3.64, 0.854, 0.281, 0.1, 0.0531, 0.022, 0.01] | 0 | [150.0, 170.0, 210.0, 250.0, 294.0, 400.0, 500.0, 711.0] | [300.0, 350.0, 450.0, 550.0, 700.0, 850.0, 1200.0, 1752.0]
HV 6.3A | HV 6.3A | 6.3 | 0 | [10.0, 1.39, 0.344, 0.168, 0.1, 0.056, 0.0263, 0.01] | [10.0, 1.711, 0.516, 0.198, 0.1, 0.0634, 0.0303, 0.01] | 0 | [19.0, 19.5, 20.4, 20.8, 22.0, 25.0, 32.0, 48.0] | [38.0, 40.0, 43.0, 48.0, 53.0, 60.0, 75.0, 118.0]
HV 63A | HV 63A | 63 | 0 | [10.0, 2.84, 0.368, 0.164, 0.1, 0.0621, 0.0378, 0.0195, 0.01] | [10.0, 1.82, 0.344, 0.1, 0.0467, 0.0269, 0.01] | 0 | [189.0, 220.0, 300.0, 350.0, 393.0, 450.0, 530.0, 700.0, 961.0] | [378.0, 500.0, 700.0, 934.0, 1200.0, 1500.0, 2366.0]
HV 80A | HV 80A | 80 | 0 | [10.0, 2.05, 0.369, 0.198, 0.1, 0.051, 0.0298, 0.01] | [10.0, 4.15, 1.03, 0.198, 0.1, 0.051, 0.0172, 0.01] | 0 | [240.0, 300.0, 400.0, 450.0, 530.0, 650.0, 800.0, 1311.0] | [480.0, 550.0, 700.0, 1000.0, 1260.0, 1600.0, 2500.0, 3227.0]
Siemens NH-1-100 | Siemens NH-1-100 | 100 | [5400.0, 2000.0, 400.0, 20.0, 1.0, 0.2, 0.012, 0.004] | 0 | 0 | [150.0, 190.0, 250.0, 430.0, 900.0, 1250.0, 2700.0, 3600.0] | 0 | 0
Siemens NH-1-125 | Siemens NH-1-125 | 125 | [4800.0, 120.0, 7.0, 0.1, 0.004] | 0 | 0 | [180.0, 400.0, 740.0, 2000.0, 4250.0] | 0 | 0
Siemens NH-1-16 | Siemens NH-1-16 | 16 | [4000.0, 400.0, 2.0, 0.1, 0.04, 0.01] | 0 | 0 | [26.0, 35.0, 75.0, 150.0, 200.0, 300.0] | 0 | 0
Siemens NH-1-160 | Siemens NH-1-160 | 160 | [4800.0, 120.0, 7.0, 0.1, 0.004] | 0 | 0 | [210.0, 500.0, 900.0, 2300.0, 5000.0] | 0 | 0
Siemens NH-1-25 | Siemens NH-1-25 | 25 | [4000.0, 1000.0, 10.0, 0.2, 0.02, 0.01] | 0 | 0 | [40.0, 50.0, 100.0, 210.0, 400.0, 500.0] | 0 | 0
Siemens NH-1-50 | Siemens NH-1-50 | 50 | [4000.0, 40.0, 4.0, 1.0, 0.02, 0.01] | 0 | 0 | [86.0, 200.0, 300.0, 400.0, 1000.0, 1280.0] | 0 | 0
Siemens NH-1-63 | Siemens NH-1-63 | 63 | [4000.0, 100.0, 10.0, 2.0, 0.04, 0.01] | 0 | 0 | [100.0, 200.0, 300.0, 400.0, 1000.0, 1500.0] | 0 | 0
Siemens NH-1-80 | Siemens NH-1-80 | 80 | [4800.0, 120.0, 7.0, 0.1, 0.01] | 0 | 0 | [150.58, 250.0, 450.0, 1150.0, 2470.0] | 0 | 0
Siemens NH-2-1000 | Siemens NH-2-1000 | 1000 | [4800.0, 120.0, 7.0, 0.1, 0.004] | 0 | 0 | [1900.0, 3500.0, 8400.0, 24000.0, 52000.0] | 0 | 0
Siemens NH-2-200 | Siemens NH-2-200 | 200 | [4800.0, 120.0, 7.0, 0.1, 0.004] | 0 | 0 | [280.0, 650.0, 1200.0, 3000.0, 7000.0] | 0 | 0
Siemens NH-2-224 | Siemens NH-2-224 | 224 | [4800.0, 120.0, 7.0, 0.2, 0.04, 0.004] | 0 | 0 | [400.0, 750.0, 1453.0, 3025.0, 4315.0, 7600.0] | 0 | 0
Siemens NH-2-250 | Siemens NH-2-250 | 250 | [4800.0, 120.0, 7.0, 0.1, 0.004] | 0 | 0 | [450.0, 800.0, 1650.0, 4000.0, 8500.0] | 0 | 0
Siemens NH-2-315 | Siemens NH-2-315 | 315 | [4800.0, 120.0, 7.0, 0.1, 0.004] | 0 | 0 | [550.0, 920.0, 1900.0, 5000.0, 11000.0] | 0 | 0
Siemens NH-2-355 | Siemens NH-2-355 | 355 | [4800.0, 120.0, 6.0, 0.1, 0.004] | 0 | 0 | [650.0, 1116.27, 2350.0, 5840.0, 12790.0] | 0 | 0
Siemens NH-2-400 | Siemens NH-2-400 | 400 | [4800.0, 120.0, 7.0, 0.1, 0.004] | 0 | 0 | [720.0, 1350.0, 2800.0, 6500.0, 15000.0] | 0 | 0
Siemens NH-2-425 | Siemens NH-2-425 | 425 | [4800.0, 120.0, 7.0, 0.1, 0.004] | 0 | 0 | [850.0, 1500.0, 3050.0, 7500.0, 16500.0] | 0 | 0
Siemens NH-2-630 | Siemens NH-2-630 | 630 | [4800.0, 120.0, 7.0, 0.1, 0.004] | 0 | 0 | [1200.0, 2000.0, 4800.0, 12000.0, 26000.0] | 0 | 0

## dtypes
| element | column | dtype
0 | bus | name | object
1 | bus | vn_kv | float64
2 | bus | type | object
3 | bus | zone | object
4 | bus | in_service | bool
5 | load | name | object
6 | load | bus | uint32
7 | load | p_mw | float64
8 | load | q_mvar | float64
9 | load | const_z_percent | float64
10 | load | const_i_percent | float64
11 | load | sn_mva | float64
12 | load | scaling | float64
13 | load | in_service | bool
14 | load | type | object
15 | ext_grid | name | object
16 | ext_grid | bus | uint32
17 | ext_grid | vm_pu | float64
18 | ext_grid | va_degree | float64
19 | ext_grid | slack_weight | float64
20 | ext_grid | in_service | bool
21 | line | name | object
22 | line | std_type | object
23 | line | from_bus | uint32
24 | line | to_bus | uint32
25 | line | length_km | float64
26 | line | r_ohm_per_km | float64
27 | line | x_ohm_per_km | float64
28 | line | c_nf_per_km | float64
29 | line | g_us_per_km | float64
30 | line | max_i_ka | float64
31 | line | df | float64
32 | line | parallel | uint32
33 | line | type | object
34 | line | in_service | bool
35 | trafo | name | object
36 | trafo | std_type | object
37 | trafo | hv_bus | uint32
38 | trafo | lv_bus | uint32
39 | trafo | sn_mva | float64
40 | trafo | vn_hv_kv | float64
41 | trafo | vn_lv_kv | float64
42 | trafo | vk_percent | float64
43 | trafo | vkr_percent | float64
44 | trafo | pfe_kw | float64
45 | trafo | i0_percent | float64
46 | trafo | shift_degree | float64
47 | trafo | tap_side | object
48 | trafo | tap_neutral | int32
49 | trafo | tap_min | int32
50 | trafo | tap_max | int32
51 | trafo | tap_step_percent | float64
52 | trafo | tap_step_degree | float64
53 | trafo | tap_pos | int32
54 | trafo | tap_phase_shifter | bool
55 | trafo | parallel | uint32
56 | trafo | df | float64
57 | trafo | in_service | bool
58 | line_geodata | coords | object
59 | bus_geodata | x | float64
60 | bus_geodata | y | float64
61 | bus_geodata | coords | object

## parameters
| version | format_version | converged | OPF_converged | name | f_hz | sn_mva
0 | 2.14.6 | 2.14.0 | FALSE | FALSE |  | 50 | 1