## bus
| name | vn_kv | type | zone | in_service
0 | bus_LV_6037-208_0_4_node_0 | 0.4 | n |  | TRUE
1 | bus_LV_6037-208_0_4_node_1 | 0.4 | n |  | TRUE
2 | bus_LV_6037-208_0_4_node_2 | 0.4 | n |  | TRUE
3 | bus_LV_6037-208_0_4_node_3 | 0.4 | n |  | TRUE
4 | bus_LV_6037-208_0_4_node_4 | 0.4 | n |  | TRUE
5 | bus_LV_6037-208_0_4_node_5 | 0.4 | n |  | TRUE
6 | bus_LV_6037-208_0_4_node_6 | 0.4 | n |  | TRUE
7 | bus_LV_6037-208_0_4_node_57 | 0.4 | n |  | TRUE
8 | bus_LV_6037-208_0_4_node_7 | 0.4 | n |  | TRUE
9 | bus_LV_6037-208_0_4_node_61 | 0.4 | n |  | TRUE
10 | bus_LV_6037-208_0_4_node_50 | 0.4 | n |  | TRUE
11 | bus_LV_6037-208_0_4_node_16 | 0.4 | n |  | TRUE
12 | bus_LV_6037-208_0_4_node_8 | 0.4 | n |  | TRUE
13 | bus_LV_6037-208_0_4_node_60 | 0.4 | n |  | TRUE
14 | bus_LV_6037-208_0_4_node_14 | 0.4 | n |  | TRUE
15 | bus_LV_6037-208_0_4_node_9 | 0.4 | n |  | TRUE
16 | bus_LV_6037-208_0_4_node_10 | 0.4 | n |  | TRUE
17 | bus_LV_6037-208_0_4_node_11 | 0.4 | n |  | TRUE
18 | bus_LV_6037-208_0_4_node_12 | 0.4 | n |  | TRUE
19 | bus_LV_6037-208_0_4_node_13 | 0.4 | n |  | TRUE
20 | bus_LV_6037-208_0_4_node_18 | 0.4 | n |  | TRUE
21 | bus_LV_6037-208_0_4_node_45 | 0.4 | n |  | TRUE
22 | bus_LV_6037-208_0_4_node_34 | 0.4 | n |  | TRUE
23 | bus_LV_6037-208_0_4_node_49 | 0.4 | n |  | TRUE
24 | bus_LV_6037-208_0_4_node_25 | 0.4 | n |  | TRUE
25 | bus_LV_6037-208_0_4_node_15 | 0.4 | n |  | TRUE
26 | bus_LV_6037-208_0_4_node_17 | 0.4 | n |  | TRUE
27 | bus_LV_6037-208_0_4_node_21 | 0.4 | n |  | TRUE
28 | bus_LV_6037-208_0_4_node_27 | 0.4 | n |  | TRUE
29 | bus_LV_6037-208_0_4_node_28 | 0.4 | n |  | TRUE
30 | bus_LV_6037-208_0_4_node_20 | 0.4 | n |  | TRUE
31 | bus_LV_6037-208_0_4_node_48 | 0.4 | n |  | TRUE
32 | bus_LV_6037-208_0_4_node_47 | 0.4 | n |  | TRUE
33 | bus_LV_6037-208_0_4_node_37 | 0.4 | n |  | TRUE
34 | bus_LV_6037-208_0_4_node_35 | 0.4 | n |  | TRUE
35 | bus_LV_6037-208_0_4_node_26 | 0.4 | n |  | TRUE
36 | bus_LV_6037-208_0_4_node_22 | 0.4 | n |  | TRUE
37 | bus_LV_6037-208_0_4_node_23 | 0.4 | n |  | TRUE
38 | bus_LV_6037-208_0_4_node_24 | 0.4 | n |  | TRUE
39 | bus_LV_6037-208_0_4_node_51 | 0.4 | n |  | TRUE
40 | bus_LV_6037-208_0_4_node_36 | 0.4 | n |  | TRUE
41 | bus_LV_6037-208_0_4_node_29 | 0.4 | n |  | TRUE
42 | bus_LV_6037-208_0_4_node_30 | 0.4 | n |  | TRUE
43 | bus_LV_6037-208_0_4_node_31 | 0.4 | n |  | TRUE
44 | bus_LV_6037-208_0_4_node_32 | 0.4 | n |  | TRUE
45 | bus_LV_6037-208_0_4_node_33 | 0.4 | n |  | TRUE
46 | bus_LV_6037-208_0_4_node_52 | 0.4 | n |  | TRUE
47 | bus_LV_6037-208_0_4_node_38 | 0.4 | n |  | TRUE
48 | bus_LV_6037-208_0_4_node_39 | 0.4 | n |  | TRUE
49 | bus_LV_6037-208_0_4_node_56 | 0.4 | n |  | TRUE
50 | bus_LV_6037-208_0_4_node_41 | 0.4 | n |  | TRUE
51 | bus_LV_6037-208_0_4_node_40 | 0.4 | n |  | TRUE
52 | bus_LV_6037-208_0_4_node_42 | 0.4 | n |  | TRUE
53 | bus_LV_6037-208_0_4_node_43 | 0.4 | n |  | TRUE
54 | bus_LV_6037-208_0_4_node_44 | 0.4 | n |  | TRUE
55 | bus_LV_6037-208_0_4_node_46 | 0.4 | n |  | TRUE
56 | bus_LV_6037-208_0_4_node_53 | 0.4 | n |  | TRUE
57 | bus_LV_6037-208_0_4_node_54 | 0.4 | n |  | TRUE
58 | bus_LV_6037-208_0_4_node_55 | 0.4 | n |  | TRUE
59 | bus_LV_6037-208_0_4_node_58 | 0.4 | n |  | TRUE
60 | bus_LV_6037-208_0_4_node_59 | 0.4 | n |  | TRUE
61 | bus_MV_101_1_node_260 | 20 | n |  | TRUE

## load
| name | bus | p_mw | q_mvar | const_z_percent | const_i_percent | sn_mva | scaling | in_service | type
0 | LV_6037-208_0_4_load_0 | 0 | 0.0032706 | 0.00081968 | 0 | 0 |  | 1 | TRUE | wye
1 | LV_6037-208_0_4_load_3 | 3 | 0.0054329 | 0.0013616 | 0 | 0 |  | 1 | TRUE | wye
2 | LV_6037-208_0_4_load_6 | 6 | 0.0070697 | 0.0017718 | 0 | 0 |  | 1 | TRUE | wye
3 | LV_6037-208_0_4_load_57 | 7 | 0.003709 | 0.00092957 | 0 | 0 |  | 1 | TRUE | wye
4 | LV_6037-208_0_4_load_7 | 8 | 0.0048117 | 0.0012059 | 0 | 0 |  | 1 | TRUE | wye
5 | LV_6037-208_0_4_load_61 | 9 | 0.0018481 | 0.00046319 | 0 | 0 |  | 1 | TRUE | wye
6 | LV_6037-208_0_4_load_16 | 11 | 0.0033183 | 0.00083165 | 0 | 0 |  | 1 | TRUE | wye
7 | LV_6037-208_0_4_load_8 | 12 | 0.0025341 | 0.0006351 | 0 | 0 |  | 1 | TRUE | wye
8 | LV_6037-208_0_4_load_60 | 13 | 0.0017249 | 0.0004323 | 0 | 0 |  | 1 | TRUE | wye
9 | LV_6037-208_0_4_load_14 | 14 | 0.0011458 | 0.00028717 | 0 | 0 |  | 1 | TRUE | wye
10 | LV_6037-208_0_4_load_9 | 15 | 0.0018104 | 0.00045372 | 0 | 0 |  | 1 | TRUE | wye
11 | LV_6037-208_0_4_load_10 | 16 | 0.005293 | 0.0013265 | 0 | 0 |  | 1 | TRUE | wye
12 | LV_6037-208_0_4_load_11 | 17 | 0.0019076 | 0.00047808 | 0 | 0 |  | 1 | TRUE | wye
13 | LV_6037-208_0_4_load_18 | 20 | 0.0020908 | 0.00052401 | 0 | 0 |  | 1 | TRUE | wye
14 | LV_6037-208_0_4_load_45 | 21 | 0.0041916 | 0.0010505 | 0 | 0 |  | 1 | TRUE | wye
15 | LV_6037-208_0_4_load_34 | 22 | 0.0025927 | 0.0006498 | 0 | 0 |  | 1 | TRUE | wye
16 | LV_6037-208_0_4_load_49 | 23 | 0.0038957 | 0.00097634 | 0 | 0 |  | 1 | TRUE | wye
17 | LV_6037-208_0_4_load_25 | 24 | 0.0030078 | 0.00075384 | 0 | 0 |  | 1 | TRUE | wye
18 | LV_6037-208_0_4_load_15 | 25 | 0.0020582 | 0.00051582 | 0 | 0 |  | 1 | TRUE | wye
19 | LV_6037-208_0_4_load_17 | 26 | 0.002435 | 0.00061026 | 0 | 0 |  | 1 | TRUE | wye
20 | LV_6037-208_0_4_load_28 | 29 | 0.0051173 | 0.0012825 | 0 | 0 |  | 1 | TRUE | wye
21 | LV_6037-208_0_4_load_20 | 30 | 0.0029726 | 0.00074501 | 0 | 0 |  | 1 | TRUE | wye
22 | LV_6037-208_0_4_load_47 | 32 | 0.0042797 | 0.0010726 | 0 | 0 |  | 1 | TRUE | wye
23 | LV_6037-208_0_4_load_37 | 33 | 0.0029943 | 0.00075043 | 0 | 0 |  | 1 | TRUE | wye
24 | LV_6037-208_0_4_load_35 | 34 | 0.0037456 | 0.00093873 | 0 | 0 |  | 1 | TRUE | wye
25 | LV_6037-208_0_4_load_26 | 35 | 0.0056257 | 0.0014099 | 0 | 0 |  | 1 | TRUE | wye
26 | LV_6037-208_0_4_load_22 | 36 | 0.0042566 | 0.0010668 | 0 | 0 |  | 1 | TRUE | wye
27 | LV_6037-208_0_4_load_23 | 37 | 0.0029755 | 0.00074572 | 0 | 0 |  | 1 | TRUE | wye
28 | LV_6037-208_0_4_load_24 | 38 | 0.0039141 | 0.00098095 | 0 | 0 |  | 1 | TRUE | wye
29 | LV_6037-208_0_4_load_51 | 39 | 0.0042938 | 0.0010761 | 0 | 0 |  | 1 | TRUE | wye
30 | LV_6037-208_0_4_load_29 | 41 | 0.0043658 | 0.0010942 | 0 | 0 |  | 1 | TRUE | wye
31 | LV_6037-208_0_4_load_30 | 42 | 0.0057258 | 0.001435 | 0 | 0 |  | 1 | TRUE | wye
32 | LV_6037-208_0_4_load_32 | 44 | 0.0048016 | 0.0012034 | 0 | 0 |  | 1 | TRUE | wye
33 | LV_6037-208_0_4_load_52 | 46 | 0.0032941 | 0.00082557 | 0 | 0 |  | 1 | TRUE | wye
34 | LV_6037-208_0_4_load_38 | 47 | 0.0040419 | 0.001013 | 0 | 0 |  | 1 | TRUE | wye
35 | LV_6037-208_0_4_load_39 | 48 | 0.0036742 | 0.00092084 | 0 | 0 |  | 1 | TRUE | wye
36 | LV_6037-208_0_4_load_56 | 49 | 0.0044433 | 0.0011136 | 0 | 0 |  | 1 | TRUE | wye
37 | LV_6037-208_0_4_load_41 | 50 | 0.0054964 | 0.0013775 | 0 | 0 |  | 1 | TRUE | wye
38 | LV_6037-208_0_4_load_40 | 51 | 0.0045004 | 0.0011279 | 0 | 0 |  | 1 | TRUE | wye
39 | LV_6037-208_0_4_load_43 | 53 | 0.0034243 | 0.00085822 | 0 | 0 |  | 1 | TRUE | wye
40 | LV_6037-208_0_4_load_44 | 54 | 0.0035386 | 0.00088685 | 0 | 0 |  | 1 | TRUE | wye
41 | LV_6037-208_0_4_load_46 | 55 | 0.0077303 | 0.0019374 | 0 | 0 |  | 1 | TRUE | wye
42 | LV_6037-208_0_4_load_53 | 56 | 0.0034529 | 0.00086539 | 0 | 0 |  | 1 | TRUE | wye
43 | LV_6037-208_0_4_load_54 | 57 | 0.0034043 | 0.00085321 | 0 | 0 |  | 1 | TRUE | wye
44 | LV_6037-208_0_4_load_55 | 58 | 0.0032647 | 0.00081822 | 0 | 0 |  | 1 | TRUE | wye
45 | LV_6037-208_0_4_load_58 | 59 | 0.0054791 | 0.0013732 | 0 | 0 |  | 1 | TRUE | wye
46 | LV_6037-208_0_4_load_59 | 60 | 0.0028967 | 0.00072598 | 0 | 0 |  | 1 | TRUE | wye

## ext_grid
| name | bus | vm_pu | va_degree | slack_weight | in_service
0 |  | 28 | 1 | 0 | 1 | TRUE

## line
| name | std_type | from_bus | to_bus | length_km | r_ohm_per_km | x_ohm_per_km | c_nf_per_km | g_us_per_km | max_i_ka | df | parallel | type | in_service
0 | LV_6037-208_0_4_line_0 | NAYY 4x150 SE | 0 | 1 | 0.011693 | 0.208 | 0.08 | 261 | 0 | 0.27 | 1 | 1 | cs | TRUE
1 | LV_6037-208_0_4_line_1 | NAYY 4x150 SE | 0 | 2 | 0.01738 | 0.208 | 0.08 | 261 | 0 | 0.27 | 1 | 1 | cs | TRUE
2 | LV_6037-208_0_4_line_2 | NAYY 4x150 SE | 1 | 3 | 0.0354 | 0.208 | 0.08 | 261 | 0 | 0.27 | 1 | 1 | cs | TRUE
3 | LV_6037-208_0_4_line_3 | NAYY 4x150 SE | 1 | 4 | 0.068604 | 0.208 | 0.08 | 261 | 0 | 0.27 | 1 | 1 | cs | TRUE
4 | LV_6037-208_0_4_line_4 | NAYY 4x150 SE | 2 | 5 | 0.029842 | 0.208 | 0.08 | 261 | 0 | 0.27 | 1 | 1 | cs | TRUE
5 | LV_6037-208_0_4_line_5 | NAYY 4x150 SE | 2 | 6 | 0.036227 | 0.208 | 0.08 | 261 | 0 | 0.27 | 1 | 1 | cs | TRUE
6 | LV_6037-208_0_4_line_6 | NAYY 4x150 SE | 3 | 7 | 0.0082364 | 0.208 | 0.08 | 261 | 0 | 0.27 | 1 | 1 | cs | TRUE
7 | LV_6037-208_0_4_line_7 | NAYY 4x150 SE | 4 | 8 | 0.039916 | 0.208 | 0.08 | 261 | 0 | 0.27 | 1 | 1 | cs | TRUE
8 | LV_6037-208_0_4_line_8 | NAYY 4x150 SE | 4 | 9 | 0.10205 | 0.208 | 0.08 | 261 | 0 | 0.27 | 1 | 1 | cs | TRUE
9 | LV_6037-208_0_4_line_9 | NAYY 4x150 SE | 5 | 10 | 0.04196 | 0.208 | 0.08 | 261 | 0 | 0.27 | 1 | 1 | cs | TRUE
10 | LV_6037-208_0_4_line_10 | NAYY 4x150 SE | 5 | 11 | 0.013636 | 0.208 | 0.08 | 261 | 0 | 0.27 | 1 | 1 | cs | TRUE
11 | LV_6037-208_0_4_line_11 | NAYY 4x150 SE | 8 | 12 | 0.0063463 | 0.208 | 0.08 | 261 | 0 | 0.27 | 1 | 1 | cs | TRUE
12 | LV_6037-208_0_4_line_12 | NAYY 4x150 SE | 10 | 13 | 0.05173 | 0.208 | 0.08 | 261 | 0 | 0.27 | 1 | 1 | cs | TRUE
13 | LV_6037-208_0_4_line_13 | NAYY 4x150 SE | 11 | 14 | 0.00046042 | 0.208 | 0.08 | 261 | 0 | 0.27 | 1 | 1 | cs | TRUE
14 | LV_6037-208_0_4_line_14 | NAYY 4x150 SE | 14 | 25 | 0.022535 | 0.208 | 0.08 | 261 | 0 | 0.27 | 1 | 1 | cs | TRUE
15 | LV_6037-208_0_4_line_15 | NAYY 4x150 SE | 15 | 16 | 0.0029152 | 0.208 | 0.08 | 261 | 0 | 0.27 | 1 | 1 | cs | TRUE
16 | LV_6037-208_0_4_line_16 | NAYY 4x150 SE | 15 | 17 | 0.016658 | 0.208 | 0.08 | 261 | 0 | 0.27 | 1 | 1 | cs | TRUE
17 | LV_6037-208_0_4_line_17 | NAYY 4x150 SE | 16 | 18 | 0.054429 | 0.208 | 0.08 | 261 | 0 | 0.27 | 1 | 1 | cs | TRUE
18 | LV_6037-208_0_4_line_18 | NAYY 4x150 SE | 17 | 19 | 0.0085154 | 0.208 | 0.08 | 261 | 0 | 0.27 | 1 | 1 | cs | TRUE
19 | LV_6037-208_0_4_line_19 | NAYY 4x150 SE | 18 | 20 | 0.052707 | 0.208 | 0.08 | 261 | 0 | 0.27 | 1 | 1 | cs | TRUE
20 | LV_6037-208_0_4_line_20 | NAYY 4x150 SE | 19 | 21 | 0.033504 | 0.208 | 0.08 | 261 | 0 | 0.27 | 1 | 1 | cs | TRUE
21 | LV_6037-208_0_4_line_21 | NAYY 4x150 SE | 19 | 22 | 0.017406 | 0.208 | 0.08 | 261 | 0 | 0.27 | 1 | 1 | cs | TRUE
22 | LV_6037-208_0_4_line_22 | NAYY 4x150 SE | 21 | 23 | 0.0018413 | 0.208 | 0.08 | 261 | 0 | 0.27 | 1 | 1 | cs | TRUE
23 | LV_6037-208_0_4_line_23 | NAYY 4x150 SE | 22 | 24 | 0.017491 | 0.208 | 0.08 | 261 | 0 | 0.27 | 1 | 1 | cs | TRUE
24 | LV_6037-208_0_4_line_24 | NAYY 4x150 SE | 24 | 37 | 0.018945 | 0.208 | 0.08 | 261 | 0 | 0.27 | 1 | 1 | cs | TRUE
25 | LV_6037-208_0_4_line_25 | NAYY 4x150 SE | 25 | 26 | 0.032899 | 0.208 | 0.08 | 261 | 0 | 0.27 | 1 | 1 | cs | TRUE
26 | LV_6037-208_0_4_line_26 | NAYY 4x150 SE | 26 | 27 | 0.019965 | 0.208 | 0.08 | 261 | 0 | 0.27 | 1 | 1 | cs | TRUE
27 | LV_6037-208_0_4_line_27 | NAYY 4x150 SE | 27 | 28 | 0.031055 | 0.208 | 0.08 | 261 | 0 | 0.27 | 1 | 1 | cs | TRUE
28 | LV_6037-208_0_4_line_28 | NAYY 4x150 SE | 27 | 29 | 0.030343 | 0.208 | 0.08 | 261 | 0 | 0.27 | 1 | 1 | cs | TRUE
29 | LV_6037-208_0_4_line_29 | NAYY 4x150 SE | 28 | 33 | 0.034345 | 0.208 | 0.08 | 261 | 0 | 0.27 | 1 | 1 | cs | TRUE
30 | LV_6037-208_0_4_line_30 | NAYY 4x150 SE | 28 | 34 | 0.033903 | 0.208 | 0.08 | 261 | 0 | 0.27 | 1 | 1 | cs | TRUE
31 | LV_6037-208_0_4_line_31 | NAYY 4x150 SE | 28 | 35 | 0.016534 | 0.208 | 0.08 | 261 | 0 | 0.27 | 1 | 1 | cs | TRUE
32 | LV_6037-208_0_4_line_32 | NAYY 4x150 SE | 30 | 31 | 0.12038 | 0.208 | 0.08 | 261 | 0 | 0.27 | 1 | 1 | cs | TRUE
33 | LV_6037-208_0_4_line_33 | NAYY 4x150 SE | 31 | 32 | 0.036556 | 0.208 | 0.08 | 261 | 0 | 0.27 | 1 | 1 | cs | TRUE
34 | LV_6037-208_0_4_line_34 | NAYY 4x150 SE | 32 | 55 | 0.02122 | 0.208 | 0.08 | 261 | 0 | 0.27 | 1 | 1 | cs | TRUE
35 | LV_6037-208_0_4_line_35 | NAYY 4x150 SE | 33 | 39 | 0.043138 | 0.208 | 0.08 | 261 | 0 | 0.27 | 1 | 1 | cs | TRUE
36 | LV_6037-208_0_4_line_36 | NAYY 4x150 SE | 34 | 40 | 0.017532 | 0.208 | 0.08 | 261 | 0 | 0.27 | 1 | 1 | cs | TRUE
37 | LV_6037-208_0_4_line_37 | NAYY 4x150 SE | 35 | 38 | 0.020234 | 0.208 | 0.08 | 261 | 0 | 0.27 | 1 | 1 | cs | TRUE
38 | LV_6037-208_0_4_line_38 | NAYY 4x150 SE | 36 | 37 | 0.025308 | 0.208 | 0.08 | 261 | 0 | 0.27 | 1 | 1 | cs | TRUE
39 | LV_6037-208_0_4_line_39 | NAYY 4x150 SE | 36 | 38 | 0.0013177 | 0.208 | 0.08 | 261 | 0 | 0.27 | 1 | 1 | cs | TRUE
40 | LV_6037-208_0_4_line_40 | NAYY 4x150 SE | 39 | 45 | 0.0037879 | 0.208 | 0.08 | 261 | 0 | 0.27 | 1 | 1 | cs | TRUE
41 | LV_6037-208_0_4_line_41 | NAYY 4x150 SE | 40 | 47 | 0.013552 | 0.208 | 0.08 | 261 | 0 | 0.27 | 1 | 1 | cs | TRUE
42 | LV_6037-208_0_4_line_42 | NAYY 4x150 SE | 40 | 48 | 0.037303 | 0.208 | 0.08 | 261 | 0 | 0.27 | 1 | 1 | cs | TRUE
43 | LV_6037-208_0_4_line_43 | NAYY 4x150 SE | 41 | 42 | 0.019574 | 0.208 | 0.08 | 261 | 0 | 0.27 | 1 | 1 | cs | TRUE
44 | LV_6037-208_0_4_line_44 | NAYY 4x150 SE | 41 | 43 | 0.011981 | 0.208 | 0.08 | 261 | 0 | 0.27 | 1 | 1 | cs | TRUE
45 | LV_6037-208_0_4_line_45 | NAYY 4x150 SE | 43 | 44 | 0.020385 | 0.208 | 0.08 | 261 | 0 | 0.27 | 1 | 1 | cs | TRUE
46 | LV_6037-208_0_4_line_46 | NAYY 4x150 SE | 43 | 45 | 0.004279 | 0.208 | 0.08 | 261 | 0 | 0.27 | 1 | 1 | cs | TRUE
47 | LV_6037-208_0_4_line_47 | NAYY 4x150 SE | 45 | 46 | 0.022086 | 0.208 | 0.08 | 261 | 0 | 0.27 | 1 | 1 | cs | TRUE
48 | LV_6037-208_0_4_line_48 | NAYY 4x150 SE | 47 | 49 | 0.0061475 | 0.208 | 0.08 | 261 | 0 | 0.27 | 1 | 1 | cs | TRUE
49 | LV_6037-208_0_4_line_49 | NAYY 4x150 SE | 48 | 50 | 0.015982 | 0.208 | 0.08 | 261 | 0 | 0.27 | 1 | 1 | cs | TRUE
50 | LV_6037-208_0_4_line_50 | NAYY 4x150 SE | 50 | 51 | 0.029924 | 0.208 | 0.08 | 261 | 0 | 0.27 | 1 | 1 | cs | TRUE
51 | LV_6037-208_0_4_line_51 | NAYY 4x150 SE | 51 | 52 | 0.012241 | 0.208 | 0.08 | 261 | 0 | 0.27 | 1 | 1 | cs | TRUE
52 | LV_6037-208_0_4_line_52 | NAYY 4x150 SE | 52 | 53 | 0.0079329 | 0.208 | 0.08 | 261 | 0 | 0.27 | 1 | 1 | cs | TRUE
53 | LV_6037-208_0_4_line_53 | NAYY 4x150 SE | 52 | 54 | 0.0548 | 0.208 | 0.08 | 261 | 0 | 0.27 | 1 | 1 | cs | TRUE
54 | LV_6037-208_0_4_line_54 | NAYY 4x150 SE | 53 | 55 | 0.019012 | 0.208 | 0.08 | 261 | 0 | 0.27 | 1 | 1 | cs | TRUE
55 | LV_6037-208_0_4_line_55 | NAYY 4x150 SE | 54 | 56 | 0.054655 | 0.208 | 0.08 | 261 | 0 | 0.27 | 1 | 1 | cs | TRUE
56 | LV_6037-208_0_4_line_56 | NAYY 4x150 SE | 56 | 57 | 0.044761 | 0.208 | 0.08 | 261 | 0 | 0.27 | 1 | 1 | cs | TRUE
57 | LV_6037-208_0_4_line_57 | NAYY 4x150 SE | 57 | 58 | 0.029078 | 0.208 | 0.08 | 261 | 0 | 0.27 | 1 | 1 | cs | TRUE
58 | LV_6037-208_0_4_line_58 | NAYY 4x150 SE | 58 | 59 | 0.031985 | 0.208 | 0.08 | 261 | 0 | 0.27 | 1 | 1 | cs | TRUE
59 | LV_6037-208_0_4_line_59 | NAYY 4x150 SE | 59 | 60 | 0.055934 | 0.208 | 0.08 | 261 | 0 | 0.27 | 1 | 1 | cs | TRUE

## trafo
| name | std_type | hv_bus | lv_bus | sn_mva | vn_hv_kv | vn_lv_kv | vk_percent | vkr_percent | pfe_kw | i0_percent | shift_degree | tap_side | tap_neutral | tap_min | tap_max | tap_step_percent | tap_step_degree | tap_pos | tap_phase_shifter | parallel | df | in_service
0 | LV_6037-208_0_4_trafo_27 | 0.25 MVA 20/0.4 kV | 61 | 28 | 0.25 | 20 | 0.4 | 6 | 1.44 | 0.8 | 0.32 | 150 | hv | 0 | -2 | 2 | 2.5 | 0 | 0 | FALSE | 1 | 1 | TRUE

## line_geodata
| x0 | y0 | x1 | y1 | x2 | y2 | x3 | y3 | x4 | y4 | x5 | y5
0 | 2578430.9149 | 1104950.3558 | 2578440.3286 | 1104957.2924
1 | 2578452.1836 | 1104970.001 | 2578440.3286 | 1104957.2924
2 | 2578430.9149 | 1104950.3558 | 2578407.5131 | 1104976.9175
3 | 2578367.6773 | 1104933.8512 | 2578373.3541 | 1104936.0209 | 2578388.5547 | 1104939.1459 | 2578412.258 | 1104936.6155 | 2578430.9149 | 1104950.3558
4 | 2578452.1836 | 1104970.001 | 2578472.563 | 1104991.8505
5 | 2578452.1836 | 1104970.001 | 2578427.1485 | 1104996.1858
6 | 2578402.0683 | 1104983.0976 | 2578407.5131 | 1104976.9175
7 | 2578367.6773 | 1104933.8512 | 2578372.1199 | 1104939.1047 | 2578380.8654 | 1104949.4564 | 2578380.8959 | 1104957.9717 | 2578374.6276 | 1104966.973
8 | 2578367.6773 | 1104933.8512 | 2578392.3658 | 1104834.8353
9 | 2578501.2874 | 1105022.5082 | 2578472.563 | 1104991.8505
10 | 2578472.563 | 1104991.8505 | 2578463.0471 | 1105001.6171
11 | 2578371.0009 | 1104972.1809 | 2578374.6276 | 1104966.973
12 | 2578501.2874 | 1105022.5082 | 2578474.8276 | 1105052.2507 | 2578478.6653 | 1105063.5872
13 | 2578463.0471 | 1105001.6171 | 2578462.7258 | 1105001.9469
14 | 2578462.7258 | 1105001.9469 | 2578446.9998 | 1105018.0872
15 | 2578293.7886 | 1104973.576 | 2578291.2063 | 1104972.2234
16 | 2578307.3691 | 1104983.0483 | 2578300.1211 | 1104976.8928 | 2578293.7886 | 1104973.576
17 | 2578247.6734 | 1104941.3745 | 2578256.2133 | 1104952.5605 | 2578262.8927 | 1104958.2616 | 2578281.5712 | 1104967.1767 | 2578291.2063 | 1104972.2234
18 | 2578313.8597 | 1104988.5605 | 2578307.3691 | 1104983.0483
19 | 2578247.6734 | 1104941.3745 | 2578220.9861 | 1104986.8257
20 | 2578313.8597 | 1104988.5605 | 2578298.3506 | 1105005.0467 | 2578305.3358 | 1105013.3745
21 | 2578313.8597 | 1104988.5605 | 2578320.345 | 1104994.0734 | 2578327.1239 | 1104999.8316
22 | 2578305.3358 | 1105013.3745 | 2578306.5191 | 1105014.7852
23 | 2578339.8551 | 1105011.7126 | 2578337.8071 | 1105008.9071 | 2578332.8036 | 1105004.6562 | 2578327.1239 | 1104999.8316
24 | 2578351.025 | 1105027.014 | 2578339.8551 | 1105011.7126
25 | 2578446.9998 | 1105018.0872 | 2578424.0413 | 1105041.6505
26 | 2578410.1089 | 1105055.95 | 2578424.0413 | 1105041.6505
27 | 2578410.1089 | 1105055.95 | 2578388.4024 | 1105078.2166
28 | 2578396.2241 | 1105033.5883 | 2578393.3108 | 1105040.7246 | 2578410.1089 | 1105055.95
29 | 2578388.4024 | 1105078.2166 | 2578414.753 | 1105100.2447
30 | 2578388.4024 | 1105078.2166 | 2578381.2123 | 1105085.3347 | 2578381.6726 | 1105095.1158 | 2578385.6958 | 1105108.5181
31 | 2578388.4024 | 1105078.2166 | 2578378.6538 | 1105064.8621
32 | 2578519.6175 | 1105240.3084 | 2578443.0386 | 1105333.1944
33 | 2578519.6175 | 1105240.3084 | 2578511.5021 | 1105230.8102 | 2578495.9464 | 1105218.9484 | 2578491.876 | 1105217.028
34 | 2578472.6839 | 1105207.9758 | 2578482.2426 | 1105212.4828 | 2578491.876 | 1105217.028
35 | 2578448.2966 | 1105127.2812 | 2578444.1358 | 1105124.8077 | 2578414.753 | 1105100.2447
36 | 2578390.7363 | 1105125.3097 | 2578385.6958 | 1105108.5181
37 | 2578378.6538 | 1105064.8621 | 2578366.7235 | 1105048.5191
38 | 2578351.025 | 1105027.014 | 2578365.9466 | 1105047.4548
39 | 2578366.7235 | 1105048.5191 | 2578365.9466 | 1105047.4548
40 | 2578451.5527 | 1105129.2168 | 2578448.2966 | 1105127.2812
41 | 2578390.7363 | 1105125.3097 | 2578403.3139 | 1105130.3562
42 | 2578390.7363 | 1105125.3097 | 2578395.0647 | 1105139.746 | 2578402.5291 | 1105157.4504 | 2578404.3792 | 1105159.8354
43 | 2578465.5297 | 1105137.5429 | 2578482.3504 | 1105147.5528
44 | 2578455.234 | 1105131.4159 | 2578465.5297 | 1105137.5429
45 | 2578455.234 | 1105131.4159 | 2578468.5508 | 1105124.7207 | 2578473.8454 | 1105126.1336
46 | 2578451.5527 | 1105129.2168 | 2578455.234 | 1105131.4159
47 | 2578447.5529 | 1105109.2988 | 2578444.8379 | 1105113.4995 | 2578451.5527 | 1105129.2168
48 | 2578407.4351 | 1105125.7947 | 2578403.3139 | 1105130.3562
49 | 2578414.1753 | 1105172.4629 | 2578404.3792 | 1105159.8354
50 | 2578437.2447 | 1105191.2552 | 2578435.3755 | 1105190.372 | 2578416.685 | 1105175.698 | 2578414.1753 | 1105172.4629
51 | 2578448.3124 | 1105196.4845 | 2578437.2447 | 1105191.2552
52 | 2578448.3124 | 1105196.4845 | 2578455.4877 | 1105199.8677
53 | 2578448.3124 | 1105196.4845 | 2578438.8297 | 1105204.7781 | 2578421.9181 | 1105203.1264 | 2578402.2749 | 1105196.6822 | 2578398.9071 | 1105193.6422
54 | 2578472.6839 | 1105207.9758 | 2578455.4877 | 1105199.8677
55 | 2578364.6204 | 1105151.4818 | 2578373.2673 | 1105160.2787 | 2578379.5416 | 1105169.5832 | 2578390.7688 | 1105186.2959 | 2578398.9071 | 1105193.6422
56 | 2578364.6204 | 1105151.4818 | 2578362.5635 | 1105149.3893 | 2578350.9506 | 1105137.2914 | 2578343.4546 | 1105123.7781 | 2578339.4482 | 1105115.0498
57 | 2578329.0419 | 1105087.9228 | 2578336.0576 | 1105107.6632 | 2578339.4482 | 1105115.0498
58 | 2578329.0419 | 1105087.9228 | 2578329.0419 | 1105087.9228 | 2578322.4381 | 1105070.9046 | 2578318.8779 | 1105063.7137 | 2578317.3745 | 1105060.6842 | 2578316.048 | 1105058.7755
59 | 2578301.5587 | 1105056.3277 | 2578293.5686 | 1105043.1275 | 2578292.936 | 1105037.1045 | 2578298.1675 | 1105035.8851 | 2578309.3828 | 1105049.1849 | 2578316.048 | 1105058.7755

## bus_geodata
| x | y | coords
0 | 2578440.3286 | 1104957.2924
1 | 2578430.9149 | 1104950.3558
2 | 2578452.1836 | 1104970.001
3 | 2578407.5131 | 1104976.9175
4 | 2578367.6773 | 1104933.8512
5 | 2578472.563 | 1104991.8505
6 | 2578427.1485 | 1104996.1858
7 | 2578402.0683 | 1104983.0976
8 | 2578374.6276 | 1104966.973
9 | 2578392.3658 | 1104834.8353
10 | 2578501.2874 | 1105022.5082
11 | 2578463.0471 | 1105001.6171
12 | 2578371.0009 | 1104972.1809
13 | 2578478.6653 | 1105063.5872
14 | 2578462.7258 | 1105001.9469
15 | 2578293.7886 | 1104973.576
16 | 2578291.2063 | 1104972.2234
17 | 2578307.3691 | 1104983.0483
18 | 2578247.6734 | 1104941.3745
19 | 2578313.8597 | 1104988.5605
20 | 2578220.9861 | 1104986.8257
21 | 2578305.3358 | 1105013.3745
22 | 2578327.1239 | 1104999.8316
23 | 2578306.5191 | 1105014.7852
24 | 2578339.8551 | 1105011.7126
25 | 2578446.9998 | 1105018.0872
26 | 2578424.0413 | 1105041.6505
27 | 2578410.1089 | 1105055.95
28 | 2578388.4024 | 1105078.2165
29 | 2578396.2241 | 1105033.5883
30 | 2578443.0386 | 1105333.1944
31 | 2578519.6175 | 1105240.3084
32 | 2578491.876 | 1105217.028
33 | 2578414.753 | 1105100.2447
34 | 2578385.6958 | 1105108.5181
35 | 2578378.6538 | 1105064.8621
36 | 2578365.9466 | 1105047.4548
37 | 2578351.025 | 1105027.014
38 | 2578366.7235 | 1105048.5191
39 | 2578448.2966 | 1105127.2812
40 | 2578390.7363 | 1105125.3097
41 | 2578465.5297 | 1105137.5429
42 | 2578482.3504 | 1105147.5528
43 | 2578455.234 | 1105131.4159
44 | 2578473.8454 | 1105126.1336
45 | 2578451.5527 | 1105129.2168
46 | 2578447.5529 | 1105109.2988
47 | 2578403.3139 | 1105130.3562
48 | 2578404.3792 | 1105159.8354
49 | 2578407.4351 | 1105125.7947
50 | 2578414.1753 | 1105172.4629
51 | 2578437.2447 | 1105191.2552
52 | 2578448.3124 | 1105196.4845
53 | 2578455.4877 | 1105199.8677
54 | 2578398.9071 | 1105193.6422
55 | 2578472.6839 | 1105207.9758
56 | 2578364.6204 | 1105151.4818
57 | 2578339.4482 | 1105115.0498
58 | 2578329.0419 | 1105087.9228
59 | 2578316.048 | 1105058.7755
60 | 2578301.5587 | 1105056.3277
61 | 2578410.1089 | 1105055.95

## line_std_types
| c_nf_per_km | r_ohm_per_km | x_ohm_per_km | max_i_ka | type | q_mm2 | alpha | voltage_rating
NAYY 4x50 SE | 210 | 0.642 | 0.083 | 0.142 | cs | 50 | 0.00403 | LV
NAYY 4x120 SE | 264 | 0.225 | 0.08 | 0.242 | cs | 120 | 0.00403 | LV
NAYY 4x150 SE | 261 | 0.208 | 0.08 | 0.27 | cs | 150 | 0.00403 | LV
NA2XS2Y 1x95 RM/25 12/20 kV | 216 | 0.313 | 0.132 | 0.252 | cs | 95 | 0.00403 | MV
NA2XS2Y 1x185 RM/25 12/20 kV | 273 | 0.161 | 0.117 | 0.362 | cs | 185 | 0.00403 | MV
NA2XS2Y 1x240 RM/25 12/20 kV | 304 | 0.122 | 0.112 | 0.421 | cs | 240 | 0.00403 | MV
NA2XS2Y 1x95 RM/25 6/10 kV | 315 | 0.313 | 0.123 | 0.249 | cs | 95 | 0.00403 | MV
NA2XS2Y 1x185 RM/25 6/10 kV | 406 | 0.161 | 0.11 | 0.358 | cs | 185 | 0.00403 | MV
NA2XS2Y 1x240 RM/25 6/10 kV | 456 | 0.122 | 0.105 | 0.416 | cs | 240 | 0.00403 | MV
NA2XS2Y 1x150 RM/25 12/20 kV | 250 | 0.206 | 0.116 | 0.319 | cs | 150 | 0.00403 | MV
NA2XS2Y 1x120 RM/25 12/20 kV | 230 | 0.253 | 0.119 | 0.283 | cs | 120 | 0.00403 | MV
NA2XS2Y 1x70 RM/25 12/20 kV | 190 | 0.443 | 0.132 | 0.22 | cs | 70 | 0.00403 | MV
NA2XS2Y 1x150 RM/25 6/10 kV | 360 | 0.206 | 0.11 | 0.315 | cs | 150 | 0.00403 | MV
NA2XS2Y 1x120 RM/25 6/10 kV | 340 | 0.253 | 0.113 | 0.28 | cs | 120 | 0.00403 | MV
NA2XS2Y 1x70 RM/25 6/10 kV | 280 | 0.443 | 0.123 | 0.217 | cs | 70 | 0.00403 | MV
N2XS(FL)2Y 1x120 RM/35 64/110 kV | 112 | 0.153 | 0.166 | 0.366 | cs | 120 | 0.00393 | HV
N2XS(FL)2Y 1x185 RM/35 64/110 kV | 125 | 0.099 | 0.156 | 0.457 | cs | 185 | 0.00393 | HV
N2XS(FL)2Y 1x240 RM/35 64/110 kV | 135 | 0.075 | 0.149 | 0.526 | cs | 240 | 0.00393 | HV
N2XS(FL)2Y 1x300 RM/35 64/110 kV | 144 | 0.06 | 0.144 | 0.588 | cs | 300 | 0.00393 | HV
15-AL1/3-ST1A 0.4 | 11 | 1.8769 | 0.35 | 0.105 | ol | 16 | 0.00403 | LV
24-AL1/4-ST1A 0.4 | 11.25 | 1.2012 | 0.335 | 0.14 | ol | 24 | 0.00403 | LV
48-AL1/8-ST1A 0.4 | 12.2 | 0.5939 | 0.3 | 0.21 | ol | 48 | 0.00403 | LV
94-AL1/15-ST1A 0.4 | 13.2 | 0.306 | 0.29 | 0.35 | ol | 94 | 0.00403 | LV
34-AL1/6-ST1A 10.0 | 9.7 | 0.8342 | 0.36 | 0.17 | ol | 34 | 0.00403 | MV
48-AL1/8-ST1A 10.0 | 10.1 | 0.5939 | 0.35 | 0.21 | ol | 48 | 0.00403 | MV
70-AL1/11-ST1A 10.0 | 10.4 | 0.4132 | 0.339 | 0.29 | ol | 70 | 0.00403 | MV
94-AL1/15-ST1A 10.0 | 10.75 | 0.306 | 0.33 | 0.35 | ol | 94 | 0.00403 | MV
122-AL1/20-ST1A 10.0 | 11.1 | 0.2376 | 0.323 | 0.41 | ol | 122 | 0.00403 | MV
149-AL1/24-ST1A 10.0 | 11.25 | 0.194 | 0.315 | 0.47 | ol | 149 | 0.00403 | MV
34-AL1/6-ST1A 20.0 | 9.15 | 0.8342 | 0.382 | 0.17 | ol | 34 | 0.00403 | MV
48-AL1/8-ST1A 20.0 | 9.5 | 0.5939 | 0.372 | 0.21 | ol | 48 | 0.00403 | MV
70-AL1/11-ST1A 20.0 | 9.7 | 0.4132 | 0.36 | 0.29 | ol | 70 | 0.00403 | MV
94-AL1/15-ST1A 20.0 | 10 | 0.306 | 0.35 | 0.35 | ol | 94 | 0.00403 | MV
122-AL1/20-ST1A 20.0 | 10.3 | 0.2376 | 0.344 | 0.41 | ol | 122 | 0.00403 | MV
149-AL1/24-ST1A 20.0 | 10.5 | 0.194 | 0.337 | 0.47 | ol | 149 | 0.00403 | MV
184-AL1/30-ST1A 20.0 | 10.75 | 0.1571 | 0.33 | 0.535 | ol | 184 | 0.00403 | MV
243-AL1/39-ST1A 20.0 | 11 | 0.1188 | 0.32 | 0.645 | ol | 243 | 0.00403 | MV
48-AL1/8-ST1A 110.0 | 8 | 0.5939 | 0.46 | 0.21 | ol | 48 | 0.00403 | HV
70-AL1/11-ST1A 110.0 | 8.4 | 0.4132 | 0.45 | 0.29 | ol | 70 | 0.00403 | HV
94-AL1/15-ST1A 110.0 | 8.65 | 0.306 | 0.44 | 0.35 | ol | 94 | 0.00403 | HV
122-AL1/20-ST1A 110.0 | 8.5 | 0.2376 | 0.43 | 0.41 | ol | 122 | 0.00403 | HV
149-AL1/24-ST1A 110.0 | 8.75 | 0.194 | 0.41 | 0.47 | ol | 149 | 0.00403 | HV
184-AL1/30-ST1A 110.0 | 8.8 | 0.1571 | 0.4 | 0.535 | ol | 184 | 0.00403 | HV
243-AL1/39-ST1A 110.0 | 9 | 0.1188 | 0.39 | 0.645 | ol | 243 | 0.00403 | HV
305-AL1/39-ST1A 110.0 | 9.2 | 0.0949 | 0.38 | 0.74 | ol | 305 | 0.00403 | HV
490-AL1/64-ST1A 110.0 | 9.75 | 0.059 | 0.37 | 0.96 | ol | 490 | 0.00403 | HV
679-AL1/86-ST1A 110.0 | 9.95 | 0.042 | 0.36 | 1.15 | ol | 679 | 0.00403 | HV
490-AL1/64-ST1A 220.0 | 10 | 0.059 | 0.285 | 0.96 | ol | 490 | 0.00403 | HV
679-AL1/86-ST1A 220.0 | 11.7 | 0.042 | 0.275 | 1.15 | ol | 679 | 0.00403 | HV
490-AL1/64-ST1A 380.0 | 11 | 0.059 | 0.253 | 0.96 | ol | 490 | 0.00403 | HV
679-AL1/86-ST1A 380.0 | 14.6 | 0.042 | 0.25 | 1.15 | ol | 679 | 0.00403 | HV

## trafo_std_types
| i0_percent | pfe_kw | vkr_percent | sn_mva | vn_lv_kv | vn_hv_kv | vk_percent | shift_degree | vector_group | tap_side | tap_neutral | tap_min | tap_max | tap_step_degree | tap_step_percent | tap_phase_shifter
160 MVA 380/110 kV | 0.06 | 60 | 0.25 | 160 | 110 | 380 | 12.2 | 0 | Yy0 | hv | 0 | -9 | 9 | 0 | 1.5 | FALSE
100 MVA 220/110 kV | 0.06 | 55 | 0.26 | 100 | 110 | 220 | 12 | 0 | Yy0 | hv | 0 | -9 | 9 | 0 | 1.5 | FALSE
63 MVA 110/20 kV | 0.04 | 22 | 0.32 | 63 | 20 | 110 | 18 | 150 | YNd5 | hv | 0 | -9 | 9 | 0 | 1.5 | FALSE
40 MVA 110/20 kV | 0.05 | 18 | 0.34 | 40 | 20 | 110 | 16.2 | 150 | YNd5 | hv | 0 | -9 | 9 | 0 | 1.5 | FALSE
25 MVA 110/20 kV | 0.07 | 14 | 0.41 | 25 | 20 | 110 | 12 | 150 | YNd5 | hv | 0 | -9 | 9 | 0 | 1.5 | FALSE
63 MVA 110/10 kV | 0.04 | 22 | 0.32 | 63 | 10 | 110 | 18 | 150 | YNd5 | hv | 0 | -9 | 9 | 0 | 1.5 | FALSE
40 MVA 110/10 kV | 0.05 | 18 | 0.34 | 40 | 10 | 110 | 16.2 | 150 | YNd5 | hv | 0 | -9 | 9 | 0 | 1.5 | FALSE
25 MVA 110/10 kV | 0.07 | 14 | 0.41 | 25 | 10 | 110 | 12 | 150 | YNd5 | hv | 0 | -9 | 9 | 0 | 1.5 | FALSE
0.25 MVA 20/0.4 kV | 0.32 | 0.8 | 1.44 | 0.25 | 0.4 | 20 | 6 | 150 | Yzn5 | hv | 0 | -2 | 2 | 0 | 2.5 | FALSE
0.4 MVA 20/0.4 kV | 0.3375 | 1.35 | 1.425 | 0.4 | 0.4 | 20 | 6 | 150 | Dyn5 | hv | 0 | -2 | 2 | 0 | 2.5 | FALSE
0.63 MVA 20/0.4 kV | 0.2619 | 1.65 | 1.206 | 0.63 | 0.4 | 20 | 6 | 150 | Dyn5 | hv | 0 | -2 | 2 | 0 | 2.5 | FALSE
0.25 MVA 10/0.4 kV | 0.24 | 0.6 | 1.2 | 0.25 | 0.4 | 10 | 4 | 150 | Dyn5 | hv | 0 | -2 | 2 | 0 | 2.5 | FALSE
0.4 MVA 10/0.4 kV | 0.2375 | 0.95 | 1.325 | 0.4 | 0.4 | 10 | 4 | 150 | Dyn5 | hv | 0 | -2 | 2 | 0 | 2.5 | FALSE
0.63 MVA 10/0.4 kV | 0.1873 | 1.18 | 1.0794 | 0.63 | 0.4 | 10 | 4 | 150 | Dyn5 | hv | 0 | -2 | 2 | 0 | 2.5 | FALSE

## trafo3w_std_types
| sn_hv_mva | sn_mv_mva | sn_lv_mva | vn_hv_kv | vn_mv_kv | vn_lv_kv | vk_hv_percent | vk_mv_percent | vk_lv_percent | vkr_hv_percent | vkr_mv_percent | vkr_lv_percent | pfe_kw | i0_percent | shift_mv_degree | shift_lv_degree | vector_group | tap_side | tap_neutral | tap_min | tap_max | tap_step_percent
63/25/38 MVA 110/20/10 kV | 63 | 25 | 38 | 110 | 20 | 10 | 10.4 | 10.4 | 10.4 | 0.28 | 0.32 | 0.35 | 35 | 0.89 | 0 | 0 | YN0yn0yn0 | hv | 0 | -10 | 10 | 1.2
63/25/38 MVA 110/10/10 kV | 63 | 25 | 38 | 110 | 10 | 10 | 10.4 | 10.4 | 10.4 | 0.28 | 0.32 | 0.35 | 35 | 0.89 | 0 | 0 | YN0yn0yn0 | hv | 0 | -10 | 10 | 1.2

## fuse_std_types
| fuse_type | i_rated_a | t_avg | t_min | t_total | x_avg | x_min | x_total
HV 100A | HV 100A | 100 | 0 | [10.0, 3.64, 0.854, 0.281, 0.1, 0.0531, 0.022, 0.01] | [10.0, 4.267, 1.21, 0.403, 0.1, 0.058, 0.022, 0.01] | 0 | [300.0, 350.0, 450.0, 550.0, 700.0, 850.0, 1200.0, 1752.0] | [600.0, 700.0, 900.0, 1150.0, 1665.0, 2000.0, 3000.0, 4313.0]
HV 10A | HV 10A | 10 | 0 | [10.0, 1675.0, 0.344, 0.156, 0.1, 0.0417, 0.0171, 0.01] | [10.0, 1.3, 0.3, 0.155, 0.1, 0.0555, 0.023, 0.01] | 0 | [30.0, 32.0, 35.0, 37.0, 39.0, 50.0, 70.0, 88.0] | [60.0, 70.0, 80.0, 87.0, 94.0, 110.0, 150.0, 216.0]
HV 125A | HV 125A | 125 | 0 | [10.0, 1.82, 0.344, 0.1, 0.0467, 0.0269, 0.01] | [10.0, 2.478, 0.426, 0.1, 0.0427, 0.0211, 0.01] | 0 | [375.0, 500.0, 700.0, 925.0, 1200.0, 1500.0, 2341.0] | [750.0, 1000.0, 1500.0, 2200.0, 3000.0, 4000.0, 5765.0]
HV 160A | HV 160A | 160 | 0 | [10.0, 4.15, 1.03, 0.198, 0.1, 0.051, 0.0172, 0.01] | [10.0, 2.3, 0.734, 0.274, 0.1, 0.046, 0.0177, 0.01] | 0 | [480.0, 550.0, 700.0, 1000.0, 1260.0, 1600.0, 2500.0, 3227.0] | [960.0, 1300.0, 1700.0, 2200.0, 2996.0, 4000.0, 6000.0, 7946.0]
HV 16A | HV 16A | 16 | 0 | [10.0, 0.352, 0.164, 0.1, 0.0649, 0.0342, 0.01] | [10.0, 2.34, 0.722, 0.181, 0.1, 0.055, 0.0296, 0.01] | 0 | [48.0, 60.0, 65.0, 71.0, 80.0, 100.0, 162.0] | [96.0, 110.0, 125.0, 150.0, 168.0, 200.0, 250.0, 398.0]
HV 200A | HV 200A | 200 | 0 | [10.0, 4.267, 1.21, 0.403, 0.1, 0.058, 0.022, 0.01] | [10.0, 3.73, 1.654, 0.328, 0.1, 0.0531, 0.019, 0.01] | 0 | [600.0, 700.0, 900.0, 1150.0, 1665.0, 2000.0, 3000.0, 4313.0] | [1200.0, 1500.0, 1800.0, 2700.0, 3960.0, 5000.0, 7500.0, 10620.0]
HV 20A | HV 20A | 20 | 0 | [10.0, 1.3, 0.3, 0.155, 0.1, 0.0555, 0.023, 0.01] | [10.0, 1.3, 0.161, 0.1, 0.0611, 0.0399, 0.0141, 0.01] | 0 | [60.0, 70.0, 80.0, 87.0, 94.0, 110.0, 150.0, 216.0] | [120.0, 150.0, 200.0, 223.0, 260.0, 300.0, 450.0, 532.0]
HV 25A | HV 25A | 25 | 0 | [10.0, 2.512, 0.833, 0.299, 0.1, 0.0372, 0.0223, 0.01] | [10.0, 3.125, 0.597, 0.198, 0.1, 0.0378, 0.022, 0.01] | 0 | [75.0, 82.0, 90.0, 100.0, 124.0, 170.0, 200.0, 289.0] | [150.0, 170.0, 210.0, 250.0, 294.0, 400.0, 500.0, 711.0]
HV 31.5A | HV 31.5A | 31.5 | 0 | [10.0, 2.34, 0.722, 0.181, 0.1, 0.055, 0.0296, 0.01] | [10.0, 2.84, 0.368, 0.164, 0.1, 0.0621, 0.0378, 0.0195, 0.01] | 0 | [95.0, 110.0, 125.0, 150.0, 165.0, 200.0, 250.0, 390.0] | [189.0, 220.0, 300.0, 350.0, 393.0, 450.0, 530.0, 700.0, 960.0]
HV 40A | HV 40A | 40 | 0 | [10.0, 1.3, 0.161, 0.1, 0.0611, 0.0399, 0.0141, 0.01] | [10.0, 2.05, 0.369, 0.198, 0.1, 0.051, 0.0298, 0.01] | 0 | [120.0, 150.0, 200.0, 223.0, 260.0, 300.0, 450.0, 532.0] | [240.0, 300.0, 400.0, 450.0, 530.0, 650.0, 800.0, 1311.0]
HV 50A | HV 50A | 50 | 0 | [10.0, 3.215, 0.597, 0.198, 0.1, 0.0378, 0.022, 0.01] | [10.0, 3.64, 0.854, 0.281, 0.1, 0.0531, 0.022, 0.01] | 0 | [150.0, 170.0, 210.0, 250.0, 294.0, 400.0, 500.0, 711.0] | [300.0, 350.0, 450.0, 550.0, 700.0, 850.0, 1200.0, 1752.0]
HV 6.3A | HV 6.3A | 6.3 | 0 | [10.0, 1.39, 0.344, 0.168, 0.1, 0.056, 0.0263, 0.01] | [10.0, 1.711, 0.516, 0.198, 0.1, 0.0634, 0.0303, 0.01] | 0 | [19.0, 19.5, 20.4, 20.8, 22.0, 25.0, 32.0, 48.0] | [38.0, 40.0, 43.0, 48.0, 53.0, 60.0, 75.0, 118.0]
HV 63A | HV 63A | 63 | 0 | [10.0, 2.84, 0.368, 0.164, 0.1, 0.0621, 0.0378, 0.0195, 0.01] | [10.0, 1.82, 0.344, 0.1, 0.0467, 0.0269, 0.01] | 0 | [189.0, 220.0, 300.0, 350.0, 393.0, 450.0, 530.0, 700.0, 961.0] | [378.0, 500.0, 700.0, 934.0, 1200.0, 1500.0, 2366.0]
HV 80A | HV 80A | 80 | 0 | [10.0, 2.05, 0.369, 0.198, 0.1, 0.051, 0.0298, 0.01] | [10.0, 4.15, 1.03, 0.198, 0.1, 0.051, 0.0172, 0.01] | 0 | [240.0, 300.0, 400.0, 450.0, 530.0, 650.0, 800.0, 1311.0] | [480.0, 550.0, 700.0, 1000.0, 1260.0, 1600.0, 2500.0, 3227.0]
Siemens NH-1-100 | Siemens NH-1-100 | 100 | [5400.0, 2000.0, 400.0, 20.0, 1.0, 0.2, 0.012, 0.004] | 0 | 0 | [150.0, 190.0, 250.0, 430.0, 900.0, 1250.0, 2700.0, 3600.0] | 0 | 0
Siemens NH-1-125 | Siemens NH-1-125 | 125 | [4800.0, 120.0, 7.0, 0.1, 0.004] | 0 | 0 | [180.0, 400.0, 740.0, 2000.0, 4250.0] | 0 | 0
Siemens NH-1-16 | Siemens NH-1-16 | 16 | [4000.0, 400.0, 2.0, 0.1, 0.04, 0.01] | 0 | 0 | [26.0, 35.0, 75.0, 150.0, 200.0, 300.0] | 0 | 0
Siemens NH-1-160 | Siemens NH-1-160 | 160 | [4800.0, 120.0, 7.0, 0.1, 0.004] | 0 | 0 | [210.0, 500.0, 900.0, 2300.0, 5000.0] | 0 | 0
Siemens NH-1-25 | Siemens NH-1-25 | 25 | [4000.0, 1000.0, 10.0, 0.2, 0.02, 0.01] | 0 | 0 | [40.0, 50.0, 100.0, 210.0, 400.0, 500.0] | 0 | 0
Siemens NH-1-50 | Siemens NH-1-50 | 50 | [4000.0, 40.0, 4.0, 1.0, 0.02, 0.01] | 0 | 0 | [86.0, 200.0, 300.0, 400.0, 1000.0, 1280.0] | 0 | 0
Siemens NH-1-63 | Siemens NH-1-63 | 63 | [4000.0, 100.0, 10.0, 2.0, 0.04, 0.01] | 0 | 0 | [100.0, 200.0, 300.0, 400.0, 1000.0, 1500.0] | 0 | 0
Siemens NH-1-80 | Siemens NH-1-80 | 80 | [4800.0, 120.0, 7.0, 0.1, 0.01] | 0 | 0 | [150.58, 250.0, 450.0, 1150.0, 2470.0] | 0 | 0
Siemens NH-2-1000 | Siemens NH-2-1000 | 1000 | [4800.0, 120.0, 7.0, 0.1, 0.004] | 0 | 0 | [1900.0, 3500.0, 8400.0, 24000.0, 52000.0] | 0 | 0
Siemens NH-2-200 | Siemens NH-2-200 | 200 | [4800.0, 120.0, 7.0, 0.1, 0.004] | 0 | 0 | [280.0, 650.0, 1200.0, 3000.0, 7000.0] | 0 | 0
Siemens NH-2-224 | Siemens NH-2-224 | 224 | [4800.0, 120.0, 7.0, 0.2, 0.04, 0.004] | 0 | 0 | [400.0, 750.0, 1453.0, 3025.0, 4315.0, 7600.0] | 0 | 0
Siemens NH-2-250 | Siemens NH-2-250 | 250 | [4800.0, 120.0, 7.0, 0.1, 0.004] | 0 | 0 | [450.0, 800.0, 1650.0, 4000.0, 8500.0] | 0 | 0
Siemens NH-2-315 | Siemens NH-2-315 | 315 | [4800.0, 120.0, 7.0, 0.1, 0.004] | 0 | 0 | [550.0, 920.0, 1900.0, 5000.0, 11000.0] | 0 | 0
Siemens NH-2-355 | Siemens NH-2-355 | 355 | [4800.0, 120.0, 6.0, 0.1, 0.004] | 0 | 0 | [650.0, 1116.27, 2350.0, 5840.0, 12790.0] | 0 | 0
Siemens NH-2-400 | Siemens NH-2-400 | 400 | [4800.0, 120.0, 7.0, 0.1, 0.004] | 0 | 0 | [720.0, 1350.0, 2800.0, 6500.0, 15000.0] | 0 | 0
Siemens NH-2-425 | Siemens NH-2-425 | 425 | [4800.0, 120.0, 7.0, 0.1, 0.004] | 0 | 0 | [850.0, 1500.0, 3050.0, 7500.0, 16500.0] | 0 | 0
Siemens NH-2-630 | Siemens NH-2-630 | 630 | [4800.0, 120.0, 7.0, 0.1, 0.004] | 0 | 0 | [1200.0, 2000.0, 4800.0, 12000.0, 26000.0] | 0 | 0

## dtypes
| element | column | dtype
0 | bus | name | object
1 | bus | vn_kv | float64
2 | bus | type | object
3 | bus | zone | object
4 | bus | in_service | bool
5 | load | name | object
6 | load | bus | uint32
7 | load | p_mw | float64
8 | load | q_mvar | float64
9 | load | const_z_percent | float64
10 | load | const_i_percent | float64
11 | load | sn_mva | float64
12 | load | scaling | float64
13 | load | in_service | bool
14 | load | type | object
15 | ext_grid | name | object
16 | ext_grid | bus | uint32
17 | ext_grid | vm_pu | float64
18 | ext_grid | va_degree | float64
19 | ext_grid | slack_weight | float64
20 | ext_grid | in_service | bool
21 | line | name | object
22 | line | std_type | object
23 | line | from_bus | uint32
24 | line | to_bus | uint32
25 | line | length_km | float64
26 | line | r_ohm_per_km | float64
27 | line | x_ohm_per_km | float64
28 | line | c_nf_per_km | float64
29 | line | g_us_per_km | float64
30 | line | max_i_ka | float64
31 | line | df | float64
32 | line | parallel | uint32
33 | line | type | object
34 | line | in_service | bool
35 | trafo | name | object
36 | trafo | std_type | object
37 | trafo | hv_bus | uint32
38 | trafo | lv_bus | uint32
39 | trafo | sn_mva | float64
40 | trafo | vn_hv_kv | float64
41 | trafo | vn_lv_kv | float64
42 | trafo | vk_percent | float64
43 | trafo | vkr_percent | float64
44 | trafo | pfe_kw | float64
45 | trafo | i0_percent | float64
46 | trafo | shift_degree | float64
47 | trafo | tap_side | object
48 | trafo | tap_neutral | int32
49 | trafo | tap_min | int32
50 | trafo | tap_max | int32
51 | trafo | tap_step_percent | float64
52 | trafo | tap_step_degree | float64
53 | trafo | tap_pos | int32
54 | trafo | tap_phase_shifter | bool
55 | trafo | parallel | uint32
56 | trafo | df | float64
57 | trafo | in_service | bool
58 | line_geodata | coords | object
59 | bus_geodata | x | float64
60 | bus_geodata | y | float64
61 | bus_geodata | coords | object

## parameters
| version | format_version | converged | OPF_converged | name | f_hz | sn_mva
0 | 2.14.6 | 2.14.0 | FALSE | FALSE |  | 50 | 1