## bus
| name | vn_kv | type | zone | in_service
0 | bus_LV_6037-215_0_4_node_0 | 0.4 | n |  | TRUE
1 | bus_LV_6037-215_0_4_node_1 | 0.4 | n |  | TRUE
2 | bus_LV_6037-215_0_4_node_2 | 0.4 | n |  | TRUE
3 | bus_LV_6037-215_0_4_node_3 | 0.4 | n |  | TRUE
4 | bus_LV_6037-215_0_4_node_4 | 0.4 | n |  | TRUE
5 | bus_LV_6037-215_0_4_node_54 | 0.4 | n |  | TRUE
6 | bus_LV_6037-215_0_4_node_44 | 0.4 | n |  | TRUE
7 | bus_LV_6037-215_0_4_node_20 | 0.4 | n |  | TRUE
8 | bus_LV_6037-215_0_4_node_7 | 0.4 | n |  | TRUE
9 | bus_LV_6037-215_0_4_node_17 | 0.4 | n |  | TRUE
10 | bus_LV_6037-215_0_4_node_49 | 0.4 | n |  | TRUE
11 | bus_LV_6037-215_0_4_node_50 | 0.4 | n |  | TRUE
12 | bus_LV_6037-215_0_4_node_51 | 0.4 | n |  | TRUE
13 | bus_LV_6037-215_0_4_node_52 | 0.4 | n |  | TRUE
14 | bus_LV_6037-215_0_4_node_53 | 0.4 | n |  | TRUE
15 | bus_LV_6037-215_0_4_node_59 | 0.4 | n |  | TRUE
16 | bus_LV_6037-215_0_4_node_56 | 0.4 | n |  | TRUE
17 | bus_LV_6037-215_0_4_node_55 | 0.4 | n |  | TRUE
18 | bus_LV_6037-215_0_4_node_58 | 0.4 | n |  | TRUE
19 | bus_LV_6037-215_0_4_node_60 | 0.4 | n |  | TRUE
20 | bus_LV_6037-215_0_4_node_57 | 0.4 | n |  | TRUE
21 | bus_LV_6037-215_0_4_node_65 | 0.4 | n |  | TRUE
22 | bus_LV_6037-215_0_4_node_5 | 0.4 | n |  | TRUE
23 | bus_LV_6037-215_0_4_node_18 | 0.4 | n |  | TRUE
24 | bus_LV_6037-215_0_4_node_6 | 0.4 | n |  | TRUE
25 | bus_LV_6037-215_0_4_node_8 | 0.4 | n |  | TRUE
26 | bus_LV_6037-215_0_4_node_10 | 0.4 | n |  | TRUE
27 | bus_LV_6037-215_0_4_node_9 | 0.4 | n |  | TRUE
28 | bus_LV_6037-215_0_4_node_11 | 0.4 | n |  | TRUE
29 | bus_LV_6037-215_0_4_node_22 | 0.4 | n |  | TRUE
30 | bus_LV_6037-215_0_4_node_23 | 0.4 | n |  | TRUE
31 | bus_LV_6037-215_0_4_node_13 | 0.4 | n |  | TRUE
32 | bus_LV_6037-215_0_4_node_14 | 0.4 | n |  | TRUE
33 | bus_LV_6037-215_0_4_node_15 | 0.4 | n |  | TRUE
34 | bus_LV_6037-215_0_4_node_16 | 0.4 | n |  | TRUE
35 | bus_LV_6037-215_0_4_node_21 | 0.4 | n |  | TRUE
36 | bus_LV_6037-215_0_4_node_24 | 0.4 | n |  | TRUE
37 | bus_LV_6037-215_0_4_node_19 | 0.4 | n |  | TRUE
38 | bus_LV_6037-215_0_4_node_40 | 0.4 | n |  | TRUE
39 | bus_LV_6037-215_0_4_node_31 | 0.4 | n |  | TRUE
40 | bus_LV_6037-215_0_4_node_64 | 0.4 | n |  | TRUE
41 | bus_LV_6037-215_0_4_node_61 | 0.4 | n |  | TRUE
42 | bus_LV_6037-215_0_4_node_62 | 0.4 | n |  | TRUE
43 | bus_LV_6037-215_0_4_node_63 | 0.4 | n |  | TRUE
44 | bus_LV_6037-215_0_4_node_66 | 0.4 | n |  | TRUE
45 | bus_LV_6037-215_0_4_node_67 | 0.4 | n |  | TRUE
46 | bus_LV_6037-215_0_4_node_36 | 0.4 | n |  | TRUE
47 | bus_LV_6037-215_0_4_node_37 | 0.4 | n |  | TRUE
48 | bus_LV_6037-215_0_4_node_25 | 0.4 | n |  | TRUE
49 | bus_LV_6037-215_0_4_node_26 | 0.4 | n |  | TRUE
50 | bus_LV_6037-215_0_4_node_27 | 0.4 | n |  | TRUE
51 | bus_LV_6037-215_0_4_node_38 | 0.4 | n |  | TRUE
52 | bus_LV_6037-215_0_4_node_39 | 0.4 | n |  | TRUE
53 | bus_LV_6037-215_0_4_node_42 | 0.4 | n |  | TRUE
54 | bus_LV_6037-215_0_4_node_28 | 0.4 | n |  | TRUE
55 | bus_LV_6037-215_0_4_node_29 | 0.4 | n |  | TRUE
56 | bus_LV_6037-215_0_4_node_30 | 0.4 | n |  | TRUE
57 | bus_LV_6037-215_0_4_node_32 | 0.4 | n |  | TRUE
58 | bus_LV_6037-215_0_4_node_33 | 0.4 | n |  | TRUE
59 | bus_LV_6037-215_0_4_node_34 | 0.4 | n |  | TRUE
60 | bus_LV_6037-215_0_4_node_35 | 0.4 | n |  | TRUE
61 | bus_LV_6037-215_0_4_node_43 | 0.4 | n |  | TRUE
62 | bus_LV_6037-215_0_4_node_48 | 0.4 | n |  | TRUE
63 | bus_LV_6037-215_0_4_node_47 | 0.4 | n |  | TRUE
64 | bus_LV_6037-215_0_4_node_46 | 0.4 | n |  | TRUE
65 | bus_LV_6037-215_0_4_node_45 | 0.4 | n |  | TRUE
66 | bus_MV_197_0_node_112 | 20 | n |  | TRUE

## load
| name | bus | p_mw | q_mvar | const_z_percent | const_i_percent | sn_mva | scaling | in_service | type
0 | LV_6037-215_0_4_load_0 | 0 | 0.020373 | 0.005106 | 0 | 0 |  | 1 | TRUE | wye
1 | LV_6037-215_0_4_load_1 | 1 | 0.0020847 | 0.00052248 | 0 | 0 |  | 1 | TRUE | wye
2 | LV_6037-215_0_4_load_3 | 3 | 0.002628 | 0.00065863 | 0 | 0 |  | 1 | TRUE | wye
3 | LV_6037-215_0_4_load_54 | 5 | 0.0019391 | 0.00048599 | 0 | 0 |  | 1 | TRUE | wye
4 | LV_6037-215_0_4_load_44 | 6 | 0.0047185 | 0.0011826 | 0 | 0 |  | 1 | TRUE | wye
5 | LV_6037-215_0_4_load_17 | 9 | 0.0020423 | 0.00051186 | 0 | 0 |  | 1 | TRUE | wye
6 | LV_6037-215_0_4_load_49 | 10 | 0.0007097 | 0.00017787 | 0 | 0 |  | 1 | TRUE | wye
7 | LV_6037-215_0_4_load_50 | 11 | 0.0005525 | 0.00013847 | 0 | 0 |  | 1 | TRUE | wye
8 | LV_6037-215_0_4_load_53 | 14 | 0.00054896 | 0.00013758 | 0 | 0 |  | 1 | TRUE | wye
9 | LV_6037-215_0_4_load_59 | 15 | 0.0033118 | 0.00083001 | 0 | 0 |  | 1 | TRUE | wye
10 | LV_6037-215_0_4_load_56 | 16 | 0.00093858 | 0.00023523 | 0 | 0 |  | 1 | TRUE | wye
11 | LV_6037-215_0_4_load_60 | 19 | 0.00067828 | 0.00016999 | 0 | 0 |  | 1 | TRUE | wye
12 | LV_6037-215_0_4_load_57 | 20 | 0.0010619 | 0.00026613 | 0 | 0 |  | 1 | TRUE | wye
13 | LV_6037-215_0_4_load_65 | 21 | 0.0076072 | 0.0019065 | 0 | 0 |  | 1 | TRUE | wye
14 | LV_6037-215_0_4_load_5 | 22 | 0.0092287 | 0.0023129 | 0 | 0 |  | 1 | TRUE | wye
15 | LV_6037-215_0_4_load_18 | 23 | 0.005109 | 0.0012804 | 0 | 0 |  | 1 | TRUE | wye
16 | LV_6037-215_0_4_load_10 | 26 | 0.012956 | 0.0032471 | 0 | 0 |  | 1 | TRUE | wye
17 | LV_6037-215_0_4_load_9 | 27 | 0.013285 | 0.0033295 | 0 | 0 |  | 1 | TRUE | wye
18 | LV_6037-215_0_4_load_11 | 28 | 0.0066403 | 0.0016642 | 0 | 0 |  | 1 | TRUE | wye
19 | LV_6037-215_0_4_load_22 | 29 | 0.0054424 | 0.001364 | 0 | 0 |  | 1 | TRUE | wye
20 | LV_6037-215_0_4_load_23 | 30 | 0.00392 | 0.00098244 | 0 | 0 |  | 1 | TRUE | wye
21 | LV_6037-215_0_4_load_13 | 31 | 0.0091951 | 0.0023045 | 0 | 0 |  | 1 | TRUE | wye
22 | LV_6037-215_0_4_load_14 | 32 | 0.0055607 | 0.0013936 | 0 | 0 |  | 1 | TRUE | wye
23 | LV_6037-215_0_4_load_15 | 33 | 0.0087338 | 0.0021889 | 0 | 0 |  | 1 | TRUE | wye
24 | LV_6037-215_0_4_load_16 | 34 | 0.0082962 | 0.0020792 | 0 | 0 |  | 1 | TRUE | wye
25 | LV_6037-215_0_4_load_24 | 36 | 0.0048139 | 0.0012065 | 0 | 0 |  | 1 | TRUE | wye
26 | LV_6037-215_0_4_load_19 | 37 | 0.0019306 | 0.00048385 | 0 | 0 |  | 1 | TRUE | wye
27 | LV_6037-215_0_4_load_40 | 38 | 0.0032186 | 0.00080667 | 0 | 0 |  | 1 | TRUE | wye
28 | LV_6037-215_0_4_load_31 | 39 | 0.002666 | 0.00066817 | 0 | 0 |  | 1 | TRUE | wye
29 | LV_6037-215_0_4_load_64 | 40 | 0.0030558 | 0.00076587 | 0 | 0 |  | 1 | TRUE | wye
30 | LV_6037-215_0_4_load_61 | 41 | 0.00054251 | 0.00013597 | 0 | 0 |  | 1 | TRUE | wye
31 | LV_6037-215_0_4_load_62 | 42 | 0.00070319 | 0.00017624 | 0 | 0 |  | 1 | TRUE | wye
32 | LV_6037-215_0_4_load_63 | 43 | 0.0010173 | 0.00025496 | 0 | 0 |  | 1 | TRUE | wye
33 | LV_6037-215_0_4_load_67 | 45 | 0.00069049 | 0.00017305 | 0 | 0 |  | 1 | TRUE | wye
34 | LV_6037-215_0_4_load_36 | 46 | 0.0073405 | 0.0018397 | 0 | 0 |  | 1 | TRUE | wye
35 | LV_6037-215_0_4_load_37 | 47 | 0.0072952 | 0.0018283 | 0 | 0 |  | 1 | TRUE | wye
36 | LV_6037-215_0_4_load_25 | 48 | 0.0044571 | 0.0011171 | 0 | 0 |  | 1 | TRUE | wye
37 | LV_6037-215_0_4_load_26 | 49 | 0.0071877 | 0.0018014 | 0 | 0 |  | 1 | TRUE | wye
38 | LV_6037-215_0_4_load_39 | 52 | 0.0039699 | 0.00099495 | 0 | 0 |  | 1 | TRUE | wye
39 | LV_6037-215_0_4_load_28 | 54 | 0.001964 | 0.00049223 | 0 | 0 |  | 1 | TRUE | wye
40 | LV_6037-215_0_4_load_29 | 55 | 0.0019835 | 0.00049711 | 0 | 0 |  | 1 | TRUE | wye
41 | LV_6037-215_0_4_load_30 | 56 | 0.0030199 | 0.00075685 | 0 | 0 |  | 1 | TRUE | wye
42 | LV_6037-215_0_4_load_32 | 57 | 0.0020634 | 0.00051715 | 0 | 0 |  | 1 | TRUE | wye
43 | LV_6037-215_0_4_load_33 | 58 | 0.00308 | 0.00077193 | 0 | 0 |  | 1 | TRUE | wye
44 | LV_6037-215_0_4_load_34 | 59 | 0.0028823 | 0.00072237 | 0 | 0 |  | 1 | TRUE | wye
45 | LV_6037-215_0_4_load_35 | 60 | 0.0044459 | 0.0011143 | 0 | 0 |  | 1 | TRUE | wye
46 | LV_6037-215_0_4_load_43 | 61 | 0.003679 | 0.00092203 | 0 | 0 |  | 1 | TRUE | wye
47 | LV_6037-215_0_4_load_48 | 62 | 0.0038746 | 0.00097107 | 0 | 0 |  | 1 | TRUE | wye
48 | LV_6037-215_0_4_load_47 | 63 | 0.0052799 | 0.0013233 | 0 | 0 |  | 1 | TRUE | wye
49 | LV_6037-215_0_4_load_46 | 64 | 0.0076838 | 0.0019257 | 0 | 0 |  | 1 | TRUE | wye
50 | LV_6037-215_0_4_load_45 | 65 | 0.0046553 | 0.0011667 | 0 | 0 |  | 1 | TRUE | wye

## ext_grid
| name | bus | vm_pu | va_degree | slack_weight | in_service
0 |  | 9 | 1 | 0 | 1 | TRUE

## line
| name | std_type | from_bus | to_bus | length_km | r_ohm_per_km | x_ohm_per_km | c_nf_per_km | g_us_per_km | max_i_ka | df | parallel | type | in_service
0 | LV_6037-215_0_4_line_0 | NAYY 4x150 SE | 0 | 1 | 0.12195 | 0.208 | 0.08 | 261 | 0 | 0.27 | 1 | 1 | cs | TRUE
1 | LV_6037-215_0_4_line_1 | NAYY 4x150 SE | 0 | 2 | 0.040142 | 0.208 | 0.08 | 261 | 0 | 0.27 | 1 | 1 | cs | TRUE
2 | LV_6037-215_0_4_line_2 | NAYY 4x150 SE | 1 | 3 | 0.00017428 | 0.208 | 0.08 | 261 | 0 | 0.27 | 1 | 1 | cs | TRUE
3 | LV_6037-215_0_4_line_3 | NAYY 4x150 SE | 2 | 4 | 0.042341 | 0.208 | 0.08 | 261 | 0 | 0.27 | 1 | 1 | cs | TRUE
4 | LV_6037-215_0_4_line_4 | NAYY 4x150 SE | 2 | 5 | 0.42058 | 0.208 | 0.08 | 261 | 0 | 0.27 | 1 | 1 | cs | TRUE
5 | LV_6037-215_0_4_line_5 | NAYY 4x150 SE | 3 | 6 | 0.037924 | 0.208 | 0.08 | 261 | 0 | 0.27 | 1 | 1 | cs | TRUE
6 | LV_6037-215_0_4_line_6 | NAYY 4x150 SE | 4 | 7 | 0.048659 | 0.208 | 0.08 | 261 | 0 | 0.27 | 1 | 1 | cs | TRUE
7 | LV_6037-215_0_4_line_7 | NAYY 4x150 SE | 4 | 8 | 0.066112 | 0.208 | 0.08 | 261 | 0 | 0.27 | 1 | 1 | cs | TRUE
8 | LV_6037-215_0_4_line_8 | NAYY 4x150 SE | 4 | 9 | 0.1106 | 0.208 | 0.08 | 261 | 0 | 0.27 | 1 | 2 | cs | TRUE
9 | LV_6037-215_0_4_line_9 | NAYY 4x150 SE | 5 | 17 | 0.044819 | 0.208 | 0.08 | 261 | 0 | 0.27 | 1 | 1 | cs | TRUE
10 | LV_6037-215_0_4_line_10 | NAYY 4x150 SE | 7 | 21 | 0.030367 | 0.208 | 0.08 | 261 | 0 | 0.27 | 1 | 1 | cs | TRUE
11 | LV_6037-215_0_4_line_11 | NAYY 4x150 SE | 8 | 22 | 0.0497 | 0.208 | 0.08 | 261 | 0 | 0.27 | 1 | 1 | cs | TRUE
12 | LV_6037-215_0_4_line_12 | NAYY 4x150 SE | 9 | 23 | 0.0048354 | 0.208 | 0.08 | 261 | 0 | 0.27 | 1 | 2 | cs | TRUE
13 | LV_6037-215_0_4_line_13 | NAYY 4x150 SE | 10 | 11 | 0.087166 | 0.208 | 0.08 | 261 | 0 | 0.27 | 1 | 1 | cs | TRUE
14 | LV_6037-215_0_4_line_14 | NAYY 4x150 SE | 10 | 12 | 0.069879 | 0.208 | 0.08 | 261 | 0 | 0.27 | 1 | 1 | cs | TRUE
15 | LV_6037-215_0_4_line_15 | NAYY 4x150 SE | 12 | 13 | 0.048371 | 0.208 | 0.08 | 261 | 0 | 0.27 | 1 | 1 | cs | TRUE
16 | LV_6037-215_0_4_line_16 | NAYY 4x150 SE | 12 | 14 | 0.12876 | 0.208 | 0.08 | 261 | 0 | 0.27 | 1 | 1 | cs | TRUE
17 | LV_6037-215_0_4_line_17 | NAYY 4x150 SE | 13 | 15 | 0.016687 | 0.208 | 0.08 | 261 | 0 | 0.27 | 1 | 1 | cs | TRUE
18 | LV_6037-215_0_4_line_18 | NAYY 4x150 SE | 13 | 16 | 0.11944 | 0.208 | 0.08 | 261 | 0 | 0.27 | 1 | 1 | cs | TRUE
19 | LV_6037-215_0_4_line_19 | NAYY 4x150 SE | 14 | 40 | 0.01254 | 0.208 | 0.08 | 261 | 0 | 0.27 | 1 | 1 | cs | TRUE
20 | LV_6037-215_0_4_line_20 | NAYY 4x150 SE | 16 | 20 | 0.042638 | 0.208 | 0.08 | 261 | 0 | 0.27 | 1 | 1 | cs | TRUE
21 | LV_6037-215_0_4_line_21 | NAYY 4x150 SE | 17 | 40 | 0.12153 | 0.208 | 0.08 | 261 | 0 | 0.27 | 1 | 1 | cs | TRUE
22 | LV_6037-215_0_4_line_22 | NAYY 4x150 SE | 18 | 19 | 0.16195 | 0.208 | 0.08 | 261 | 0 | 0.27 | 1 | 1 | cs | TRUE
23 | LV_6037-215_0_4_line_23 | NAYY 4x150 SE | 18 | 20 | 0.084523 | 0.208 | 0.08 | 261 | 0 | 0.27 | 1 | 1 | cs | TRUE
24 | LV_6037-215_0_4_line_24 | NAYY 4x150 SE | 19 | 41 | 0.012415 | 0.208 | 0.08 | 261 | 0 | 0.27 | 1 | 1 | cs | TRUE
25 | LV_6037-215_0_4_line_25 | NAYY 4x150 SE | 22 | 24 | 0.04907 | 0.208 | 0.08 | 261 | 0 | 0.27 | 1 | 1 | cs | TRUE
26 | LV_6037-215_0_4_line_26 | NAYY 4x150 SE | 23 | 37 | 0.022672 | 0.208 | 0.08 | 261 | 0 | 0.27 | 1 | 2 | cs | TRUE
27 | LV_6037-215_0_4_line_27 | NAYY 4x150 SE | 24 | 25 | 0.01638 | 0.208 | 0.08 | 261 | 0 | 0.27 | 1 | 1 | cs | TRUE
28 | LV_6037-215_0_4_line_28 | NAYY 4x150 SE | 25 | 26 | 0.04657 | 0.208 | 0.08 | 261 | 0 | 0.27 | 1 | 1 | cs | TRUE
29 | LV_6037-215_0_4_line_29 | NAYY 4x150 SE | 26 | 27 | 0.029263 | 0.208 | 0.08 | 261 | 0 | 0.27 | 1 | 1 | cs | TRUE
30 | LV_6037-215_0_4_line_30 | NAYY 4x150 SE | 27 | 28 | 0.012848 | 0.208 | 0.08 | 261 | 0 | 0.27 | 1 | 1 | cs | TRUE
31 | LV_6037-215_0_4_line_31 | NAYY 4x150 SE | 29 | 30 | 0.00097729 | 0.208 | 0.08 | 261 | 0 | 0.27 | 1 | 1 | cs | TRUE
32 | LV_6037-215_0_4_line_32 | NAYY 4x150 SE | 30 | 35 | 0.0023147 | 0.208 | 0.08 | 261 | 0 | 0.27 | 1 | 1 | cs | TRUE
33 | LV_6037-215_0_4_line_33 | NAYY 4x150 SE | 31 | 32 | 0.021746 | 0.208 | 0.08 | 261 | 0 | 0.27 | 1 | 1 | cs | TRUE
34 | LV_6037-215_0_4_line_34 | NAYY 4x150 SE | 31 | 33 | 0.012335 | 0.208 | 0.08 | 261 | 0 | 0.27 | 1 | 1 | cs | TRUE
35 | LV_6037-215_0_4_line_35 | NAYY 4x150 SE | 32 | 34 | 0.0045685 | 0.208 | 0.08 | 261 | 0 | 0.27 | 1 | 1 | cs | TRUE
36 | LV_6037-215_0_4_line_36 | NAYY 4x150 SE | 34 | 35 | 0.03028 | 0.208 | 0.08 | 261 | 0 | 0.27 | 1 | 1 | cs | TRUE
37 | LV_6037-215_0_4_line_37 | NAYY 4x150 SE | 35 | 36 | 0.036793 | 0.208 | 0.08 | 261 | 0 | 0.27 | 1 | 1 | cs | TRUE
38 | LV_6037-215_0_4_line_38 | NAYY 4x150 SE | 36 | 46 | 0.00021858 | 0.208 | 0.08 | 261 | 0 | 0.27 | 1 | 1 | cs | TRUE
39 | LV_6037-215_0_4_line_39 | NAYY 4x150 SE | 37 | 38 | 0.010019 | 0.208 | 0.08 | 261 | 0 | 0.27 | 1 | 2 | cs | TRUE
40 | LV_6037-215_0_4_line_40 | NAYY 4x150 SE | 38 | 39 | 0.0069023 | 0.208 | 0.08 | 261 | 0 | 0.27 | 1 | 2 | cs | TRUE
41 | LV_6037-215_0_4_line_41 | NAYY 4x150 SE | 39 | 55 | 0.00036615 | 0.208 | 0.08 | 261 | 0 | 0.27 | 1 | 2 | cs | TRUE
42 | LV_6037-215_0_4_line_42 | NAYY 4x150 SE | 41 | 42 | 0.0096123 | 0.208 | 0.08 | 261 | 0 | 0.27 | 1 | 1 | cs | TRUE
43 | LV_6037-215_0_4_line_43 | NAYY 4x150 SE | 42 | 43 | 0.010412 | 0.208 | 0.08 | 261 | 0 | 0.27 | 1 | 1 | cs | TRUE
44 | LV_6037-215_0_4_line_44 | NAYY 4x150 SE | 42 | 44 | 0.18129 | 0.208 | 0.08 | 261 | 0 | 0.27 | 1 | 1 | cs | TRUE
45 | LV_6037-215_0_4_line_45 | NAYY 4x150 SE | 44 | 45 | 0.050475 | 0.208 | 0.08 | 261 | 0 | 0.27 | 1 | 1 | cs | TRUE
46 | LV_6037-215_0_4_line_46 | NAYY 4x150 SE | 46 | 47 | 0.020628 | 0.208 | 0.08 | 261 | 0 | 0.27 | 1 | 1 | cs | TRUE
47 | LV_6037-215_0_4_line_47 | NAYY 4x150 SE | 47 | 51 | 0.033711 | 0.208 | 0.08 | 261 | 0 | 0.27 | 1 | 1 | cs | TRUE
48 | LV_6037-215_0_4_line_48 | NAYY 4x150 SE | 48 | 49 | 0.0056781 | 0.208 | 0.08 | 261 | 0 | 0.27 | 1 | 1 | cs | TRUE
49 | LV_6037-215_0_4_line_49 | NAYY 4x150 SE | 49 | 50 | 0.026753 | 0.208 | 0.08 | 261 | 0 | 0.27 | 1 | 1 | cs | TRUE
50 | LV_6037-215_0_4_line_50 | NAYY 4x150 SE | 50 | 51 | 0.056852 | 0.208 | 0.08 | 261 | 0 | 0.27 | 1 | 1 | cs | TRUE
51 | LV_6037-215_0_4_line_51 | NAYY 4x150 SE | 50 | 52 | 0.0052439 | 0.208 | 0.08 | 261 | 0 | 0.27 | 1 | 1 | cs | TRUE
52 | LV_6037-215_0_4_line_52 | NAYY 4x150 SE | 52 | 53 | 0.014819 | 0.208 | 0.08 | 261 | 0 | 0.27 | 1 | 1 | cs | TRUE
53 | LV_6037-215_0_4_line_53 | NAYY 4x150 SE | 53 | 61 | 0.009393 | 0.208 | 0.08 | 261 | 0 | 0.27 | 1 | 1 | cs | TRUE
54 | LV_6037-215_0_4_line_54 | NAYY 4x150 SE | 53 | 60 | 0.006428 | 0.208 | 0.08 | 261 | 0 | 0.27 | 1 | 1 | cs | TRUE
55 | LV_6037-215_0_4_line_55 | NAYY 4x150 SE | 54 | 55 | 0.0069497 | 0.208 | 0.08 | 261 | 0 | 0.27 | 1 | 2 | cs | TRUE
56 | LV_6037-215_0_4_line_56 | NAYY 4x150 SE | 54 | 56 | 0.0070794 | 0.208 | 0.08 | 261 | 0 | 0.27 | 1 | 2 | cs | TRUE
57 | LV_6037-215_0_4_line_57 | NAYY 4x150 SE | 56 | 57 | 0.0050454 | 0.208 | 0.08 | 261 | 0 | 0.27 | 1 | 2 | cs | TRUE
58 | LV_6037-215_0_4_line_58 | NAYY 4x150 SE | 57 | 58 | 0.012985 | 0.208 | 0.08 | 261 | 0 | 0.27 | 1 | 2 | cs | TRUE
59 | LV_6037-215_0_4_line_59 | NAYY 4x150 SE | 58 | 59 | 0.0019925 | 0.208 | 0.08 | 261 | 0 | 0.27 | 1 | 2 | cs | TRUE
60 | LV_6037-215_0_4_line_60 | NAYY 4x150 SE | 59 | 60 | 0.0086369 | 0.208 | 0.08 | 261 | 0 | 0.27 | 1 | 2 | cs | TRUE
61 | LV_6037-215_0_4_line_61 | NAYY 4x150 SE | 61 | 64 | 0.0090419 | 0.208 | 0.08 | 261 | 0 | 0.27 | 1 | 1 | cs | TRUE
62 | LV_6037-215_0_4_line_62 | NAYY 4x150 SE | 62 | 63 | 0.0047369 | 0.208 | 0.08 | 261 | 0 | 0.27 | 1 | 1 | cs | TRUE
63 | LV_6037-215_0_4_line_63 | NAYY 4x150 SE | 63 | 65 | 0.00050064 | 0.208 | 0.08 | 261 | 0 | 0.27 | 1 | 1 | cs | TRUE
64 | LV_6037-215_0_4_line_64 | NAYY 4x150 SE | 64 | 65 | 0.0077805 | 0.208 | 0.08 | 261 | 0 | 0.27 | 1 | 1 | cs | TRUE

## trafo
| name | std_type | hv_bus | lv_bus | sn_mva | vn_hv_kv | vn_lv_kv | vk_percent | vkr_percent | pfe_kw | i0_percent | shift_degree | tap_side | tap_neutral | tap_min | tap_max | tap_step_percent | tap_step_degree | tap_pos | tap_phase_shifter | parallel | df | in_service
0 | LV_6037-215_0_4_trafo_17 | 0.25 MVA 20/0.4 kV | 66 | 9 | 0.25 | 20 | 0.4 | 6 | 1.44 | 0.8 | 0.32 | 150 | hv | 0 | -2 | 2 | 2.5 | 0 | 0 | FALSE | 1 | 1 | TRUE

## line_geodata
| x0 | y0 | x1 | y1 | x2 | y2 | x3 | y3 | x4 | y4 | x5 | y5 | x6 | y6 | x7 | y7 | x8 | y8 | x9 | y9 | x10 | y10 | x11 | y11 | x12 | y12 | x13 | y13 | x14 | y14 | x15 | y15 | x16 | y16 | x17 | y17 | x18 | y18 | x19 | y19 | x20 | y20 | x21 | y21 | x22 | y22 | x23 | y23
0 | 2583744.2535 | 1101408.3381 | 2583734.6337 | 1101425.1477 | 2583718.8743 | 1101452.3817 | 2583699.7164 | 1101484.7496 | 2583683.0741 | 1101513.8306
1 | 2583766.0552 | 1101374.6822 | 2583758.6767 | 1101384.8183 | 2583751.6016 | 1101395.4982 | 2583744.2535 | 1101408.3381
2 | 2583683.0741 | 1101513.8306 | 2583682.9876 | 1101513.9818
3 | 2583795.6742 | 1101405.0069 | 2583779.9215 | 1101388.7187 | 2583772.5256 | 1101380.8569 | 2583766.0552 | 1101374.6822
4 | 2583766.0552 | 1101374.6822 | 2583660.8145 | 1100967.4826
5 | 2583664.1511 | 1101546.8969 | 2583682.9876 | 1101513.9818
6 | 2583813.8933 | 1101359.8798 | 2583802.0795 | 1101389.8043 | 2583798.2195 | 1101398.9971 | 2583795.6742 | 1101405.0069
7 | 2583837.9768 | 1101455.8415 | 2583818.3003 | 1101433.5162 | 2583805.3364 | 1101418.2877 | 2583795.6742 | 1101405.0069
8 | 2583795.6742 | 1101405.0069 | 2583774.5568 | 1101459.9913 | 2583755.1152 | 1101507.8454 | 2583755.0968 | 1101507.886
9 | 2583699.4665 | 1100944.8002 | 2583690.1872 | 1100950.4392 | 2583667.2148 | 1100963.619 | 2583660.8145 | 1100967.4826
10 | 2583813.8933 | 1101359.8798 | 2583823.4468 | 1101370.1371 | 2583834.4988 | 1101382.2359
11 | 2583837.9768 | 1101455.8415 | 2583843.1373 | 1101461.2415 | 2583849.6978 | 1101469.3169 | 2583862.1162 | 1101483.1907 | 2583870.517 | 1101493.3803
12 | 2583753.0986 | 1101512.2892 | 2583755.0968 | 1101507.886
13 | 2583533.9365 | 1100890.2116 | 2583528.1345 | 1100902.8769 | 2583521.0345 | 1100915.8584 | 2583513.0296 | 1100929.0424 | 2583509.4412 | 1100935.6222 | 2583503.8894 | 1100943.0411 | 2583487.9906 | 1100963.9337
14 | 2583569.1136 | 1100832.0407 | 2583568.5329 | 1100840.4688 | 2583565.7629 | 1100849.2363 | 2583560.7846 | 1100857.0204 | 2583552.4182 | 1100865.403 | 2583542.4554 | 1100875.7909 | 2583534.6969 | 1100888.5518 | 2583533.9365 | 1100890.2116
15 | 2583573.2159 | 1100783.8719 | 2583572.9031 | 1100785.5181 | 2583571.9345 | 1100793.6248 | 2583571.0406 | 1100806.4003 | 2583569.4933 | 1100826.5258 | 2583569.1136 | 1100832.0407
16 | 2583569.1136 | 1100832.0407 | 2583572.0005 | 1100832.0996 | 2583575.7883 | 1100830.4885 | 2583581.9041 | 1100828.3486 | 2583590.5125 | 1100826.4131 | 2583597.1023 | 1100824.95 | 2583604.1004 | 1100822.8077 | 2583609.4422 | 1100820.6144 | 2583613.536 | 1100817.6573 | 2583615.2925 | 1100814.7066 | 2583617.3558 | 1100810.7212 | 2583620.1976 | 1100805.5887 | 2583623.5528 | 1100801.3886 | 2583628.0084 | 1100797.7525 | 2583634.6903 | 1100793.1321 | 2583640.1861 | 1100790.6382 | 2583644.958 | 1100789.4357 | 2583651.1353 | 1100789.986 | 2583655.1334 | 1100791.6871 | 2583659.4996 | 1100795.0326 | 2583663.3074 | 1100800.8141 | 2583665.7049 | 1100805.9324 | 2583666.65 | 1100809.1315 | 2583667.8151 | 1100814.6189
17 | 2583573.2159 | 1100783.8719 | 2583561.1028 | 1100783.4046 | 2583556.5668 | 1100783.9153
18 | 2583573.2159 | 1100783.8719 | 2583575.5658 | 1100777.1288 | 2583579.6382 | 1100769.1693 | 2583585.0547 | 1100760.2834 | 2583590.7499 | 1100751.3968 | 2583595.9646 | 1100745.1128 | 2583601.8773 | 1100739.3939 | 2583608.1568 | 1100734.7967 | 2583617.6801 | 1100730.5466 | 2583637.2255 | 1100720.4996 | 2583642.6487 | 1100716.8831 | 2583646.243 | 1100712.3711 | 2583647.6473 | 1100707.9318 | 2583647.5573 | 1100703.2852 | 2583646.2075 | 1100699.2757
19 | 2583667.8151 | 1100814.6189 | 2583667.9121 | 1100815.0755 | 2583669.0253 | 1100823.1988 | 2583669.3883 | 1100827.0561
20 | 2583646.2075 | 1100699.2757 | 2583643.4465 | 1100697.1043 | 2583638.9208 | 1100694.9266 | 2583635.1008 | 1100693.2472 | 2583630.2254 | 1100693.4049 | 2583622.8145 | 1100694.6256 | 2583616.8162 | 1100697.3877 | 2583607.1839 | 1100702.5696
21 | 2583669.3883 | 1100827.0561 | 2583699.4665 | 1100944.8002
22 | 2583528.381 | 1100732.1568 | 2583530.2483 | 1100727.2714 | 2583536.3753 | 1100723.4973 | 2583545.3095 | 1100721.8054 | 2583558.2792 | 1100718.4351 | 2583565.1015 | 1100714.2366 | 2583578.6136 | 1100705.4399 | 2583585.9957 | 1100699.2945 | 2583594.3451 | 1100690.234 | 2583598.9378 | 1100685.7748 | 2583606.8583 | 1100672.6689 | 2583613.12 | 1100664.3033 | 2583621.3293 | 1100654.9652 | 2583630.8026 | 1100649.37 | 2583637.766 | 1100645.7382 | 2583640.5452 | 1100640.3057 | 2583639.276 | 1100634.6063 | 2583636.8591 | 1100629.583
23 | 2583528.381 | 1100732.1568 | 2583535.5191 | 1100730.2363 | 2583556.7876 | 1100724.9091 | 2583577.8009 | 1100716.7812 | 2583591.5611 | 1100710.9742 | 2583607.1839 | 1100702.5696
24 | 2583636.8591 | 1100629.583 | 2583636.4662 | 1100628.7665 | 2583633.3711 | 1100620.4373 | 2583632.4873 | 1100617.9675
25 | 2583903.5315 | 1101529.6148 | 2583884.7777 | 1101510.6774 | 2583870.517 | 1101493.3803
26 | 2583753.0986 | 1101512.2892 | 2583747.4225 | 1101524.7969 | 2583745.5355 | 1101533.5325
27 | 2583903.5315 | 1101529.6148 | 2583908.3927 | 1101536.0051 | 2583914.251 | 1101541.9814
28 | 2583914.251 | 1101541.9814 | 2583867.9635 | 1101547.1021
29 | 2583838.878 | 1101550.3199 | 2583867.9635 | 1101547.1021
30 | 2583826.1076 | 1101551.7327 | 2583838.878 | 1101550.3199
31 | 2583843.0637 | 1101645.7499 | 2583843.9733 | 1101645.3925
32 | 2583840.9093 | 1101646.5964 | 2583843.0637 | 1101645.7499
33 | 2583835.0596 | 1101590.305 | 2583837.3073 | 1101611.9343
34 | 2583833.7847 | 1101578.0365 | 2583835.0596 | 1101590.305
35 | 2583837.7795 | 1101616.4784 | 2583837.3073 | 1101611.9343
36 | 2583840.9093 | 1101646.5964 | 2583837.7795 | 1101616.4784
37 | 2583840.9093 | 1101646.5964 | 2583805.1115 | 1101655.0972
38 | 2583804.8988 | 1101655.1477 | 2583805.1115 | 1101655.0972
39 | 2583745.5355 | 1101533.5325 | 2583744.4647 | 1101538.4895 | 2583744.0096 | 1101543.4157
40 | 2583743.3747 | 1101550.2888 | 2583744.0096 | 1101543.4157
41 | 2583743.3747 | 1101550.2888 | 2583743.341 | 1101550.6534
42 | 2583632.4873 | 1100617.9675 | 2583631.5073 | 1100615.2287 | 2583630.9848 | 1100613.7627 | 2583630.9728 | 1100609.3382 | 2583630.9708 | 1100608.6157
43 | 2583626.5498 | 1100599.2128 | 2583627.9208 | 1100602.6542 | 2583628.5832 | 1100604.3311 | 2583630.9708 | 1100608.6157 | 2583630.9708 | 1100608.6157
44 | 2583630.9708 | 1100608.6157 | 2583796.8784 | 1100535.5317
45 | 2583796.8784 | 1100535.5317 | 2583799.2498 | 1100536.6815 | 2583804.0593 | 1100537.9136 | 2583806.6086 | 1100539.0185 | 2583811.4207 | 1100541.1956 | 2583818.0471 | 1100544.6018 | 2583825.0085 | 1100548.8297 | 2583832.602 | 1100555.0125 | 2583839.5772 | 1100561.5083
46 | 2583784.7417 | 1101659.5036 | 2583793.8452 | 1101657.7726 | 2583804.8988 | 1101655.1477
47 | 2583751.6246 | 1101665.8011 | 2583784.7417 | 1101659.5036
48 | 2583764.9129 | 1101610.4652 | 2583759.246 | 1101610.822
49 | 2583732.5459 | 1101612.5033 | 2583759.246 | 1101610.822
50 | 2583751.6246 | 1101665.8011 | 2583740.2999 | 1101627.012 | 2583732.5459 | 1101612.5033
51 | 2583732.5459 | 1101612.5033 | 2583730.0741 | 1101607.8785
52 | 2583723.0887 | 1101594.8088 | 2583730.0741 | 1101607.8785
53 | 2583723.0887 | 1101594.8088 | 2583715.1537 | 1101599.8352
54 | 2583723.0887 | 1101594.8088 | 2583726.3752 | 1101589.2845
55 | 2583742.5551 | 1101557.5384 | 2583742.7503 | 1101557.0479 | 2583743.341 | 1101550.6534
56 | 2583742.5551 | 1101557.5384 | 2583739.9373 | 1101564.116
57 | 2583738.0716 | 1101568.8038 | 2583739.9373 | 1101564.116
58 | 2583738.0716 | 1101568.8038 | 2583737.0856 | 1101571.2815 | 2583731.8098 | 1101580.1494
59 | 2583731.8098 | 1101580.1494 | 2583730.7911 | 1101581.8618
60 | 2583730.7911 | 1101581.8618 | 2583726.3752 | 1101589.2845
61 | 2583707.5154 | 1101604.6738 | 2583715.1537 | 1101599.8352
62 | 2583697.7328 | 1101612.9907 | 2583700.6761 | 1101609.2792
63 | 2583700.9872 | 1101608.8869 | 2583700.6761 | 1101609.2792
64 | 2583700.9872 | 1101608.8869 | 2583701.1111 | 1101608.7306 | 2583707.5154 | 1101604.6738

## bus_geodata
| x | y | coords
0 | 2583744.2535 | 1101408.3381
1 | 2583683.0741 | 1101513.8306
2 | 2583766.0552 | 1101374.6822
3 | 2583682.9876 | 1101513.9818
4 | 2583795.6742 | 1101405.0069
5 | 2583660.8145 | 1100967.4826
6 | 2583664.1511 | 1101546.8969
7 | 2583813.8933 | 1101359.8798
8 | 2583837.9768 | 1101455.8415
9 | 2583755.0968 | 1101507.886
10 | 2583533.9365 | 1100890.2116
11 | 2583487.9906 | 1100963.9337
12 | 2583569.1136 | 1100832.0407
13 | 2583573.2159 | 1100783.8719
14 | 2583667.8151 | 1100814.6189
15 | 2583556.5668 | 1100783.9153
16 | 2583646.2075 | 1100699.2757
17 | 2583699.4665 | 1100944.8002
18 | 2583528.381 | 1100732.1568
19 | 2583636.8591 | 1100629.583
20 | 2583607.1839 | 1100702.5696
21 | 2583834.4988 | 1101382.2359
22 | 2583870.517 | 1101493.3803
23 | 2583753.0986 | 1101512.2892
24 | 2583903.5315 | 1101529.6148
25 | 2583914.251 | 1101541.9814
26 | 2583867.9635 | 1101547.1021
27 | 2583838.878 | 1101550.3199
28 | 2583826.1076 | 1101551.7327
29 | 2583843.9733 | 1101645.3925
30 | 2583843.0637 | 1101645.7499
31 | 2583835.0596 | 1101590.305
32 | 2583837.3073 | 1101611.9343
33 | 2583833.7847 | 1101578.0365
34 | 2583837.7795 | 1101616.4784
35 | 2583840.9093 | 1101646.5964
36 | 2583805.1115 | 1101655.0972
37 | 2583745.5355 | 1101533.5325
38 | 2583744.0096 | 1101543.4157
39 | 2583743.3747 | 1101550.2888
40 | 2583669.3883 | 1100827.0561
41 | 2583632.4873 | 1100617.9675
42 | 2583630.9708 | 1100608.6157
43 | 2583626.5498 | 1100599.2128
44 | 2583796.8784 | 1100535.5317
45 | 2583839.5772 | 1100561.5083
46 | 2583804.8988 | 1101655.1477
47 | 2583784.7417 | 1101659.5036
48 | 2583764.9129 | 1101610.4652
49 | 2583759.246 | 1101610.822
50 | 2583732.5459 | 1101612.5033
51 | 2583751.6246 | 1101665.8011
52 | 2583730.0741 | 1101607.8785
53 | 2583723.0887 | 1101594.8088
54 | 2583742.5551 | 1101557.5384
55 | 2583743.341 | 1101550.6534
56 | 2583739.9373 | 1101564.116
57 | 2583738.0716 | 1101568.8038
58 | 2583731.8098 | 1101580.1494
59 | 2583730.7911 | 1101581.8618
60 | 2583726.3752 | 1101589.2845
61 | 2583715.1537 | 1101599.8352
62 | 2583697.7328 | 1101612.9907
63 | 2583700.6761 | 1101609.2792
64 | 2583707.5154 | 1101604.6738
65 | 2583700.9872 | 1101608.8869
66 | 2583723.0887 | 1101594.8088

## line_std_types
| c_nf_per_km | r_ohm_per_km | x_ohm_per_km | max_i_ka | type | q_mm2 | alpha | voltage_rating
NAYY 4x50 SE | 210 | 0.642 | 0.083 | 0.142 | cs | 50 | 0.00403 | LV
NAYY 4x120 SE | 264 | 0.225 | 0.08 | 0.242 | cs | 120 | 0.00403 | LV
NAYY 4x150 SE | 261 | 0.208 | 0.08 | 0.27 | cs | 150 | 0.00403 | LV
NA2XS2Y 1x95 RM/25 12/20 kV | 216 | 0.313 | 0.132 | 0.252 | cs | 95 | 0.00403 | MV
NA2XS2Y 1x185 RM/25 12/20 kV | 273 | 0.161 | 0.117 | 0.362 | cs | 185 | 0.00403 | MV
NA2XS2Y 1x240 RM/25 12/20 kV | 304 | 0.122 | 0.112 | 0.421 | cs | 240 | 0.00403 | MV
NA2XS2Y 1x95 RM/25 6/10 kV | 315 | 0.313 | 0.123 | 0.249 | cs | 95 | 0.00403 | MV
NA2XS2Y 1x185 RM/25 6/10 kV | 406 | 0.161 | 0.11 | 0.358 | cs | 185 | 0.00403 | MV
NA2XS2Y 1x240 RM/25 6/10 kV | 456 | 0.122 | 0.105 | 0.416 | cs | 240 | 0.00403 | MV
NA2XS2Y 1x150 RM/25 12/20 kV | 250 | 0.206 | 0.116 | 0.319 | cs | 150 | 0.00403 | MV
NA2XS2Y 1x120 RM/25 12/20 kV | 230 | 0.253 | 0.119 | 0.283 | cs | 120 | 0.00403 | MV
NA2XS2Y 1x70 RM/25 12/20 kV | 190 | 0.443 | 0.132 | 0.22 | cs | 70 | 0.00403 | MV
NA2XS2Y 1x150 RM/25 6/10 kV | 360 | 0.206 | 0.11 | 0.315 | cs | 150 | 0.00403 | MV
NA2XS2Y 1x120 RM/25 6/10 kV | 340 | 0.253 | 0.113 | 0.28 | cs | 120 | 0.00403 | MV
NA2XS2Y 1x70 RM/25 6/10 kV | 280 | 0.443 | 0.123 | 0.217 | cs | 70 | 0.00403 | MV
N2XS(FL)2Y 1x120 RM/35 64/110 kV | 112 | 0.153 | 0.166 | 0.366 | cs | 120 | 0.00393 | HV
N2XS(FL)2Y 1x185 RM/35 64/110 kV | 125 | 0.099 | 0.156 | 0.457 | cs | 185 | 0.00393 | HV
N2XS(FL)2Y 1x240 RM/35 64/110 kV | 135 | 0.075 | 0.149 | 0.526 | cs | 240 | 0.00393 | HV
N2XS(FL)2Y 1x300 RM/35 64/110 kV | 144 | 0.06 | 0.144 | 0.588 | cs | 300 | 0.00393 | HV
15-AL1/3-ST1A 0.4 | 11 | 1.8769 | 0.35 | 0.105 | ol | 16 | 0.00403 | LV
24-AL1/4-ST1A 0.4 | 11.25 | 1.2012 | 0.335 | 0.14 | ol | 24 | 0.00403 | LV
48-AL1/8-ST1A 0.4 | 12.2 | 0.5939 | 0.3 | 0.21 | ol | 48 | 0.00403 | LV
94-AL1/15-ST1A 0.4 | 13.2 | 0.306 | 0.29 | 0.35 | ol | 94 | 0.00403 | LV
34-AL1/6-ST1A 10.0 | 9.7 | 0.8342 | 0.36 | 0.17 | ol | 34 | 0.00403 | MV
48-AL1/8-ST1A 10.0 | 10.1 | 0.5939 | 0.35 | 0.21 | ol | 48 | 0.00403 | MV
70-AL1/11-ST1A 10.0 | 10.4 | 0.4132 | 0.339 | 0.29 | ol | 70 | 0.00403 | MV
94-AL1/15-ST1A 10.0 | 10.75 | 0.306 | 0.33 | 0.35 | ol | 94 | 0.00403 | MV
122-AL1/20-ST1A 10.0 | 11.1 | 0.2376 | 0.323 | 0.41 | ol | 122 | 0.00403 | MV
149-AL1/24-ST1A 10.0 | 11.25 | 0.194 | 0.315 | 0.47 | ol | 149 | 0.00403 | MV
34-AL1/6-ST1A 20.0 | 9.15 | 0.8342 | 0.382 | 0.17 | ol | 34 | 0.00403 | MV
48-AL1/8-ST1A 20.0 | 9.5 | 0.5939 | 0.372 | 0.21 | ol | 48 | 0.00403 | MV
70-AL1/11-ST1A 20.0 | 9.7 | 0.4132 | 0.36 | 0.29 | ol | 70 | 0.00403 | MV
94-AL1/15-ST1A 20.0 | 10 | 0.306 | 0.35 | 0.35 | ol | 94 | 0.00403 | MV
122-AL1/20-ST1A 20.0 | 10.3 | 0.2376 | 0.344 | 0.41 | ol | 122 | 0.00403 | MV
149-AL1/24-ST1A 20.0 | 10.5 | 0.194 | 0.337 | 0.47 | ol | 149 | 0.00403 | MV
184-AL1/30-ST1A 20.0 | 10.75 | 0.1571 | 0.33 | 0.535 | ol | 184 | 0.00403 | MV
243-AL1/39-ST1A 20.0 | 11 | 0.1188 | 0.32 | 0.645 | ol | 243 | 0.00403 | MV
48-AL1/8-ST1A 110.0 | 8 | 0.5939 | 0.46 | 0.21 | ol | 48 | 0.00403 | HV
70-AL1/11-ST1A 110.0 | 8.4 | 0.4132 | 0.45 | 0.29 | ol | 70 | 0.00403 | HV
94-AL1/15-ST1A 110.0 | 8.65 | 0.306 | 0.44 | 0.35 | ol | 94 | 0.00403 | HV
122-AL1/20-ST1A 110.0 | 8.5 | 0.2376 | 0.43 | 0.41 | ol | 122 | 0.00403 | HV
149-AL1/24-ST1A 110.0 | 8.75 | 0.194 | 0.41 | 0.47 | ol | 149 | 0.00403 | HV
184-AL1/30-ST1A 110.0 | 8.8 | 0.1571 | 0.4 | 0.535 | ol | 184 | 0.00403 | HV
243-AL1/39-ST1A 110.0 | 9 | 0.1188 | 0.39 | 0.645 | ol | 243 | 0.00403 | HV
305-AL1/39-ST1A 110.0 | 9.2 | 0.0949 | 0.38 | 0.74 | ol | 305 | 0.00403 | HV
490-AL1/64-ST1A 110.0 | 9.75 | 0.059 | 0.37 | 0.96 | ol | 490 | 0.00403 | HV
679-AL1/86-ST1A 110.0 | 9.95 | 0.042 | 0.36 | 1.15 | ol | 679 | 0.00403 | HV
490-AL1/64-ST1A 220.0 | 10 | 0.059 | 0.285 | 0.96 | ol | 490 | 0.00403 | HV
679-AL1/86-ST1A 220.0 | 11.7 | 0.042 | 0.275 | 1.15 | ol | 679 | 0.00403 | HV
490-AL1/64-ST1A 380.0 | 11 | 0.059 | 0.253 | 0.96 | ol | 490 | 0.00403 | HV
679-AL1/86-ST1A 380.0 | 14.6 | 0.042 | 0.25 | 1.15 | ol | 679 | 0.00403 | HV

## trafo_std_types
| i0_percent | pfe_kw | vkr_percent | sn_mva | vn_lv_kv | vn_hv_kv | vk_percent | shift_degree | vector_group | tap_side | tap_neutral | tap_min | tap_max | tap_step_degree | tap_step_percent | tap_phase_shifter
160 MVA 380/110 kV | 0.06 | 60 | 0.25 | 160 | 110 | 380 | 12.2 | 0 | Yy0 | hv | 0 | -9 | 9 | 0 | 1.5 | FALSE
100 MVA 220/110 kV | 0.06 | 55 | 0.26 | 100 | 110 | 220 | 12 | 0 | Yy0 | hv | 0 | -9 | 9 | 0 | 1.5 | FALSE
63 MVA 110/20 kV | 0.04 | 22 | 0.32 | 63 | 20 | 110 | 18 | 150 | YNd5 | hv | 0 | -9 | 9 | 0 | 1.5 | FALSE
40 MVA 110/20 kV | 0.05 | 18 | 0.34 | 40 | 20 | 110 | 16.2 | 150 | YNd5 | hv | 0 | -9 | 9 | 0 | 1.5 | FALSE
25 MVA 110/20 kV | 0.07 | 14 | 0.41 | 25 | 20 | 110 | 12 | 150 | YNd5 | hv | 0 | -9 | 9 | 0 | 1.5 | FALSE
63 MVA 110/10 kV | 0.04 | 22 | 0.32 | 63 | 10 | 110 | 18 | 150 | YNd5 | hv | 0 | -9 | 9 | 0 | 1.5 | FALSE
40 MVA 110/10 kV | 0.05 | 18 | 0.34 | 40 | 10 | 110 | 16.2 | 150 | YNd5 | hv | 0 | -9 | 9 | 0 | 1.5 | FALSE
25 MVA 110/10 kV | 0.07 | 14 | 0.41 | 25 | 10 | 110 | 12 | 150 | YNd5 | hv | 0 | -9 | 9 | 0 | 1.5 | FALSE
0.25 MVA 20/0.4 kV | 0.32 | 0.8 | 1.44 | 0.25 | 0.4 | 20 | 6 | 150 | Yzn5 | hv | 0 | -2 | 2 | 0 | 2.5 | FALSE
0.4 MVA 20/0.4 kV | 0.3375 | 1.35 | 1.425 | 0.4 | 0.4 | 20 | 6 | 150 | Dyn5 | hv | 0 | -2 | 2 | 0 | 2.5 | FALSE
0.63 MVA 20/0.4 kV | 0.2619 | 1.65 | 1.206 | 0.63 | 0.4 | 20 | 6 | 150 | Dyn5 | hv | 0 | -2 | 2 | 0 | 2.5 | FALSE
0.25 MVA 10/0.4 kV | 0.24 | 0.6 | 1.2 | 0.25 | 0.4 | 10 | 4 | 150 | Dyn5 | hv | 0 | -2 | 2 | 0 | 2.5 | FALSE
0.4 MVA 10/0.4 kV | 0.2375 | 0.95 | 1.325 | 0.4 | 0.4 | 10 | 4 | 150 | Dyn5 | hv | 0 | -2 | 2 | 0 | 2.5 | FALSE
0.63 MVA 10/0.4 kV | 0.1873 | 1.18 | 1.0794 | 0.63 | 0.4 | 10 | 4 | 150 | Dyn5 | hv | 0 | -2 | 2 | 0 | 2.5 | FALSE

## trafo3w_std_types
| sn_hv_mva | sn_mv_mva | sn_lv_mva | vn_hv_kv | vn_mv_kv | vn_lv_kv | vk_hv_percent | vk_mv_percent | vk_lv_percent | vkr_hv_percent | vkr_mv_percent | vkr_lv_percent | pfe_kw | i0_percent | shift_mv_degree | shift_lv_degree | vector_group | tap_side | tap_neutral | tap_min | tap_max | tap_step_percent
63/25/38 MVA 110/20/10 kV | 63 | 25 | 38 | 110 | 20 | 10 | 10.4 | 10.4 | 10.4 | 0.28 | 0.32 | 0.35 | 35 | 0.89 | 0 | 0 | YN0yn0yn0 | hv | 0 | -10 | 10 | 1.2
63/25/38 MVA 110/10/10 kV | 63 | 25 | 38 | 110 | 10 | 10 | 10.4 | 10.4 | 10.4 | 0.28 | 0.32 | 0.35 | 35 | 0.89 | 0 | 0 | YN0yn0yn0 | hv | 0 | -10 | 10 | 1.2

## fuse_std_types
| fuse_type | i_rated_a | t_avg | t_min | t_total | x_avg | x_min | x_total
HV 100A | HV 100A | 100 | 0 | [10.0, 3.64, 0.854, 0.281, 0.1, 0.0531, 0.022, 0.01] | [10.0, 4.267, 1.21, 0.403, 0.1, 0.058, 0.022, 0.01] | 0 | [300.0, 350.0, 450.0, 550.0, 700.0, 850.0, 1200.0, 1752.0] | [600.0, 700.0, 900.0, 1150.0, 1665.0, 2000.0, 3000.0, 4313.0]
HV 10A | HV 10A | 10 | 0 | [10.0, 1675.0, 0.344, 0.156, 0.1, 0.0417, 0.0171, 0.01] | [10.0, 1.3, 0.3, 0.155, 0.1, 0.0555, 0.023, 0.01] | 0 | [30.0, 32.0, 35.0, 37.0, 39.0, 50.0, 70.0, 88.0] | [60.0, 70.0, 80.0, 87.0, 94.0, 110.0, 150.0, 216.0]
HV 125A | HV 125A | 125 | 0 | [10.0, 1.82, 0.344, 0.1, 0.0467, 0.0269, 0.01] | [10.0, 2.478, 0.426, 0.1, 0.0427, 0.0211, 0.01] | 0 | [375.0, 500.0, 700.0, 925.0, 1200.0, 1500.0, 2341.0] | [750.0, 1000.0, 1500.0, 2200.0, 3000.0, 4000.0, 5765.0]
HV 160A | HV 160A | 160 | 0 | [10.0, 4.15, 1.03, 0.198, 0.1, 0.051, 0.0172, 0.01] | [10.0, 2.3, 0.734, 0.274, 0.1, 0.046, 0.0177, 0.01] | 0 | [480.0, 550.0, 700.0, 1000.0, 1260.0, 1600.0, 2500.0, 3227.0] | [960.0, 1300.0, 1700.0, 2200.0, 2996.0, 4000.0, 6000.0, 7946.0]
HV 16A | HV 16A | 16 | 0 | [10.0, 0.352, 0.164, 0.1, 0.0649, 0.0342, 0.01] | [10.0, 2.34, 0.722, 0.181, 0.1, 0.055, 0.0296, 0.01] | 0 | [48.0, 60.0, 65.0, 71.0, 80.0, 100.0, 162.0] | [96.0, 110.0, 125.0, 150.0, 168.0, 200.0, 250.0, 398.0]
HV 200A | HV 200A | 200 | 0 | [10.0, 4.267, 1.21, 0.403, 0.1, 0.058, 0.022, 0.01] | [10.0, 3.73, 1.654, 0.328, 0.1, 0.0531, 0.019, 0.01] | 0 | [600.0, 700.0, 900.0, 1150.0, 1665.0, 2000.0, 3000.0, 4313.0] | [1200.0, 1500.0, 1800.0, 2700.0, 3960.0, 5000.0, 7500.0, 10620.0]
HV 20A | HV 20A | 20 | 0 | [10.0, 1.3, 0.3, 0.155, 0.1, 0.0555, 0.023, 0.01] | [10.0, 1.3, 0.161, 0.1, 0.0611, 0.0399, 0.0141, 0.01] | 0 | [60.0, 70.0, 80.0, 87.0, 94.0, 110.0, 150.0, 216.0] | [120.0, 150.0, 200.0, 223.0, 260.0, 300.0, 450.0, 532.0]
HV 25A | HV 25A | 25 | 0 | [10.0, 2.512, 0.833, 0.299, 0.1, 0.0372, 0.0223, 0.01] | [10.0, 3.125, 0.597, 0.198, 0.1, 0.0378, 0.022, 0.01] | 0 | [75.0, 82.0, 90.0, 100.0, 124.0, 170.0, 200.0, 289.0] | [150.0, 170.0, 210.0, 250.0, 294.0, 400.0, 500.0, 711.0]
HV 31.5A | HV 31.5A | 31.5 | 0 | [10.0, 2.34, 0.722, 0.181, 0.1, 0.055, 0.0296, 0.01] | [10.0, 2.84, 0.368, 0.164, 0.1, 0.0621, 0.0378, 0.0195, 0.01] | 0 | [95.0, 110.0, 125.0, 150.0, 165.0, 200.0, 250.0, 390.0] | [189.0, 220.0, 300.0, 350.0, 393.0, 450.0, 530.0, 700.0, 960.0]
HV 40A | HV 40A | 40 | 0 | [10.0, 1.3, 0.161, 0.1, 0.0611, 0.0399, 0.0141, 0.01] | [10.0, 2.05, 0.369, 0.198, 0.1, 0.051, 0.0298, 0.01] | 0 | [120.0, 150.0, 200.0, 223.0, 260.0, 300.0, 450.0, 532.0] | [240.0, 300.0, 400.0, 450.0, 530.0, 650.0, 800.0, 1311.0]
HV 50A | HV 50A | 50 | 0 | [10.0, 3.215, 0.597, 0.198, 0.1, 0.0378, 0.022, 0.01] | [10.0, 3.64, 0.854, 0.281, 0.1, 0.0531, 0.022, 0.01] | 0 | [150.0, 170.0, 210.0, 250.0, 294.0, 400.0, 500.0, 711.0] | [300.0, 350.0, 450.0, 550.0, 700.0, 850.0, 1200.0, 1752.0]
HV 6.3A | HV 6.3A | 6.3 | 0 | [10.0, 1.39, 0.344, 0.168, 0.1, 0.056, 0.0263, 0.01] | [10.0, 1.711, 0.516, 0.198, 0.1, 0.0634, 0.0303, 0.01] | 0 | [19.0, 19.5, 20.4, 20.8, 22.0, 25.0, 32.0, 48.0] | [38.0, 40.0, 43.0, 48.0, 53.0, 60.0, 75.0, 118.0]
HV 63A | HV 63A | 63 | 0 | [10.0, 2.84, 0.368, 0.164, 0.1, 0.0621, 0.0378, 0.0195, 0.01] | [10.0, 1.82, 0.344, 0.1, 0.0467, 0.0269, 0.01] | 0 | [189.0, 220.0, 300.0, 350.0, 393.0, 450.0, 530.0, 700.0, 961.0] | [378.0, 500.0, 700.0, 934.0, 1200.0, 1500.0, 2366.0]
HV 80A | HV 80A | 80 | 0 | [10.0, 2.05, 0.369, 0.198, 0.1, 0.051, 0.0298, 0.01] | [10.0, 4.15, 1.03, 0.198, 0.1, 0.051, 0.0172, 0.01] | 0 | [240.0, 300.0, 400.0, 450.0, 530.0, 650.0, 800.0, 1311.0] | [480.0, 550.0, 700.0, 1000.0, 1260.0, 1600.0, 2500.0, 3227.0]
Siemens NH-1-100 | Siemens NH-1-100 | 100 | [5400.0, 2000.0, 400.0, 20.0, 1.0, 0.2, 0.012, 0.004] | 0 | 0 | [150.0, 190.0, 250.0, 430.0, 900.0, 1250.0, 2700.0, 3600.0] | 0 | 0
Siemens NH-1-125 | Siemens NH-1-125 | 125 | [4800.0, 120.0, 7.0, 0.1, 0.004] | 0 | 0 | [180.0, 400.0, 740.0, 2000.0, 4250.0] | 0 | 0
Siemens NH-1-16 | Siemens NH-1-16 | 16 | [4000.0, 400.0, 2.0, 0.1, 0.04, 0.01] | 0 | 0 | [26.0, 35.0, 75.0, 150.0, 200.0, 300.0] | 0 | 0
Siemens NH-1-160 | Siemens NH-1-160 | 160 | [4800.0, 120.0, 7.0, 0.1, 0.004] | 0 | 0 | [210.0, 500.0, 900.0, 2300.0, 5000.0] | 0 | 0
Siemens NH-1-25 | Siemens NH-1-25 | 25 | [4000.0, 1000.0, 10.0, 0.2, 0.02, 0.01] | 0 | 0 | [40.0, 50.0, 100.0, 210.0, 400.0, 500.0] | 0 | 0
Siemens NH-1-50 | Siemens NH-1-50 | 50 | [4000.0, 40.0, 4.0, 1.0, 0.02, 0.01] | 0 | 0 | [86.0, 200.0, 300.0, 400.0, 1000.0, 1280.0] | 0 | 0
Siemens NH-1-63 | Siemens NH-1-63 | 63 | [4000.0, 100.0, 10.0, 2.0, 0.04, 0.01] | 0 | 0 | [100.0, 200.0, 300.0, 400.0, 1000.0, 1500.0] | 0 | 0
Siemens NH-1-80 | Siemens NH-1-80 | 80 | [4800.0, 120.0, 7.0, 0.1, 0.01] | 0 | 0 | [150.58, 250.0, 450.0, 1150.0, 2470.0] | 0 | 0
Siemens NH-2-1000 | Siemens NH-2-1000 | 1000 | [4800.0, 120.0, 7.0, 0.1, 0.004] | 0 | 0 | [1900.0, 3500.0, 8400.0, 24000.0, 52000.0] | 0 | 0
Siemens NH-2-200 | Siemens NH-2-200 | 200 | [4800.0, 120.0, 7.0, 0.1, 0.004] | 0 | 0 | [280.0, 650.0, 1200.0, 3000.0, 7000.0] | 0 | 0
Siemens NH-2-224 | Siemens NH-2-224 | 224 | [4800.0, 120.0, 7.0, 0.2, 0.04, 0.004] | 0 | 0 | [400.0, 750.0, 1453.0, 3025.0, 4315.0, 7600.0] | 0 | 0
Siemens NH-2-250 | Siemens NH-2-250 | 250 | [4800.0, 120.0, 7.0, 0.1, 0.004] | 0 | 0 | [450.0, 800.0, 1650.0, 4000.0, 8500.0] | 0 | 0
Siemens NH-2-315 | Siemens NH-2-315 | 315 | [4800.0, 120.0, 7.0, 0.1, 0.004] | 0 | 0 | [550.0, 920.0, 1900.0, 5000.0, 11000.0] | 0 | 0
Siemens NH-2-355 | Siemens NH-2-355 | 355 | [4800.0, 120.0, 6.0, 0.1, 0.004] | 0 | 0 | [650.0, 1116.27, 2350.0, 5840.0, 12790.0] | 0 | 0
Siemens NH-2-400 | Siemens NH-2-400 | 400 | [4800.0, 120.0, 7.0, 0.1, 0.004] | 0 | 0 | [720.0, 1350.0, 2800.0, 6500.0, 15000.0] | 0 | 0
Siemens NH-2-425 | Siemens NH-2-425 | 425 | [4800.0, 120.0, 7.0, 0.1, 0.004] | 0 | 0 | [850.0, 1500.0, 3050.0, 7500.0, 16500.0] | 0 | 0
Siemens NH-2-630 | Siemens NH-2-630 | 630 | [4800.0, 120.0, 7.0, 0.1, 0.004] | 0 | 0 | [1200.0, 2000.0, 4800.0, 12000.0, 26000.0] | 0 | 0

## dtypes
| element | column | dtype
0 | bus | name | object
1 | bus | vn_kv | float64
2 | bus | type | object
3 | bus | zone | object
4 | bus | in_service | bool
5 | load | name | object
6 | load | bus | uint32
7 | load | p_mw | float64
8 | load | q_mvar | float64
9 | load | const_z_percent | float64
10 | load | const_i_percent | float64
11 | load | sn_mva | float64
12 | load | scaling | float64
13 | load | in_service | bool
14 | load | type | object
15 | ext_grid | name | object
16 | ext_grid | bus | uint32
17 | ext_grid | vm_pu | float64
18 | ext_grid | va_degree | float64
19 | ext_grid | slack_weight | float64
20 | ext_grid | in_service | bool
21 | line | name | object
22 | line | std_type | object
23 | line | from_bus | uint32
24 | line | to_bus | uint32
25 | line | length_km | float64
26 | line | r_ohm_per_km | float64
27 | line | x_ohm_per_km | float64
28 | line | c_nf_per_km | float64
29 | line | g_us_per_km | float64
30 | line | max_i_ka | float64
31 | line | df | float64
32 | line | parallel | uint32
33 | line | type | object
34 | line | in_service | bool
35 | trafo | name | object
36 | trafo | std_type | object
37 | trafo | hv_bus | uint32
38 | trafo | lv_bus | uint32
39 | trafo | sn_mva | float64
40 | trafo | vn_hv_kv | float64
41 | trafo | vn_lv_kv | float64
42 | trafo | vk_percent | float64
43 | trafo | vkr_percent | float64
44 | trafo | pfe_kw | float64
45 | trafo | i0_percent | float64
46 | trafo | shift_degree | float64
47 | trafo | tap_side | object
48 | trafo | tap_neutral | int32
49 | trafo | tap_min | int32
50 | trafo | tap_max | int32
51 | trafo | tap_step_percent | float64
52 | trafo | tap_step_degree | float64
53 | trafo | tap_pos | int32
54 | trafo | tap_phase_shifter | bool
55 | trafo | parallel | uint32
56 | trafo | df | float64
57 | trafo | in_service | bool
58 | line_geodata | coords | object
59 | bus_geodata | x | float64
60 | bus_geodata | y | float64
61 | bus_geodata | coords | object

## parameters
| version | format_version | converged | OPF_converged | name | f_hz | sn_mva
0 | 2.14.6 | 2.14.0 | FALSE | FALSE |  | 50 | 1