## bus
| name | vn_kv | type | zone | in_service
0 | bus_LV_6037-238_0_3_node_0 | 0.4 | n |  | TRUE
1 | bus_LV_6037-238_0_3_node_1 | 0.4 | n |  | TRUE
2 | bus_LV_6037-238_0_3_node_3 | 0.4 | n |  | TRUE
3 | bus_LV_6037-238_0_3_node_10 | 0.4 | n |  | TRUE
4 | bus_LV_6037-238_0_3_node_4 | 0.4 | n |  | TRUE
5 | bus_LV_6037-238_0_3_node_21 | 0.4 | n |  | TRUE
6 | bus_LV_6037-238_0_3_node_18 | 0.4 | n |  | TRUE
7 | bus_LV_6037-238_0_3_node_15 | 0.4 | n |  | TRUE
8 | bus_LV_6037-238_0_3_node_16 | 0.4 | n |  | TRUE
9 | bus_LV_6037-238_0_3_node_14 | 0.4 | n |  | TRUE
10 | bus_LV_6037-238_0_3_node_17 | 0.4 | n |  | TRUE
11 | bus_LV_6037-238_0_3_node_50 | 0.4 | n |  | TRUE
12 | bus_LV_6037-238_0_3_node_12 | 0.4 | n |  | TRUE
13 | bus_LV_6037-238_0_3_node_11 | 0.4 | n |  | TRUE
14 | bus_LV_6037-238_0_3_node_26 | 0.4 | n |  | TRUE
15 | bus_LV_6037-238_0_3_node_23 | 0.4 | n |  | TRUE
16 | bus_LV_6037-238_0_3_node_19 | 0.4 | n |  | TRUE
17 | bus_LV_6037-238_0_3_node_5 | 0.4 | n |  | TRUE
18 | bus_LV_6037-238_0_3_node_6 | 0.4 | n |  | TRUE
19 | bus_LV_6037-238_0_3_node_7 | 0.4 | n |  | TRUE
20 | bus_LV_6037-238_0_3_node_8 | 0.4 | n |  | TRUE
21 | bus_LV_6037-238_0_3_node_9 | 0.4 | n |  | TRUE
22 | bus_LV_6037-238_0_3_node_48 | 0.4 | n |  | TRUE
23 | bus_LV_6037-238_0_3_node_44 | 0.4 | n |  | TRUE
24 | bus_LV_6037-238_0_3_node_49 | 0.4 | n |  | TRUE
25 | bus_LV_6037-238_0_3_node_47 | 0.4 | n |  | TRUE
26 | bus_LV_6037-238_0_3_node_27 | 0.4 | n |  | TRUE
27 | bus_LV_6037-238_0_3_node_13 | 0.4 | n |  | TRUE
28 | bus_LV_6037-238_0_3_node_22 | 0.4 | n |  | TRUE
29 | bus_LV_6037-238_0_3_node_20 | 0.4 | n |  | TRUE
30 | bus_LV_6037-238_0_3_node_25 | 0.4 | n |  | TRUE
31 | bus_LV_6037-238_0_3_node_30 | 0.4 | n |  | TRUE
32 | bus_LV_6037-238_0_3_node_29 | 0.4 | n |  | TRUE
33 | bus_LV_6037-238_0_3_node_31 | 0.4 | n |  | TRUE
34 | bus_LV_6037-238_0_3_node_28 | 0.4 | n |  | TRUE
35 | bus_LV_6037-238_0_3_node_32 | 0.4 | n |  | TRUE
36 | bus_LV_6037-238_0_3_node_33 | 0.4 | n |  | TRUE
37 | bus_LV_6037-238_0_3_node_34 | 0.4 | n |  | TRUE
38 | bus_LV_6037-238_0_3_node_35 | 0.4 | n |  | TRUE
39 | bus_LV_6037-238_0_3_node_36 | 0.4 | n |  | TRUE
40 | bus_LV_6037-238_0_3_node_37 | 0.4 | n |  | TRUE
41 | bus_LV_6037-238_0_3_node_38 | 0.4 | n |  | TRUE
42 | bus_LV_6037-238_0_3_node_42 | 0.4 | n |  | TRUE
43 | bus_LV_6037-238_0_3_node_40 | 0.4 | n |  | TRUE
44 | bus_LV_6037-238_0_3_node_39 | 0.4 | n |  | TRUE
45 | bus_LV_6037-238_0_3_node_41 | 0.4 | n |  | TRUE
46 | bus_LV_6037-238_0_3_node_43 | 0.4 | n |  | TRUE
47 | bus_LV_6037-238_0_3_node_45 | 0.4 | n |  | TRUE
48 | bus_LV_6037-238_0_3_node_46 | 0.4 | n |  | TRUE
49 | bus_MV_197_0_node_144 | 20 | n |  | TRUE

## load
| name | bus | p_mw | q_mvar | const_z_percent | const_i_percent | sn_mva | scaling | in_service | type
0 | LV_6037-238_0_3_load_0 | 0 | 0.0024907 | 0.00062423 | 0 | 0 |  | 1 | TRUE | wye
1 | LV_6037-238_0_3_load_1 | 1 | 0.0021914 | 0.00054922 | 0 | 0 |  | 1 | TRUE | wye
2 | LV_6037-238_0_3_load_10 | 3 | 0.0051964 | 0.0013023 | 0 | 0 |  | 1 | TRUE | wye
3 | LV_6037-238_0_3_load_18 | 6 | 0.005415 | 0.0013571 | 0 | 0 |  | 1 | TRUE | wye
4 | LV_6037-238_0_3_load_15 | 7 | 0.0004205 | 0.00010539 | 0 | 0 |  | 1 | TRUE | wye
5 | LV_6037-238_0_3_load_14 | 9 | 0.0010376 | 0.00026004 | 0 | 0 |  | 1 | TRUE | wye
6 | LV_6037-238_0_3_load_50 | 11 | 0.00032193 | 8.0684e-05 | 0 | 0 |  | 1 | TRUE | wye
7 | LV_6037-238_0_3_load_12 | 12 | 0.0039282 | 0.0009845 | 0 | 0 |  | 1 | TRUE | wye
8 | LV_6037-238_0_3_load_11 | 13 | 0.0050643 | 0.0012692 | 0 | 0 |  | 1 | TRUE | wye
9 | LV_6037-238_0_3_load_26 | 14 | 0.0075605 | 0.0018948 | 0 | 0 |  | 1 | TRUE | wye
10 | LV_6037-238_0_3_load_23 | 15 | 0.0044166 | 0.0011069 | 0 | 0 |  | 1 | TRUE | wye
11 | LV_6037-238_0_3_load_19 | 16 | 0.0076061 | 0.0019063 | 0 | 0 |  | 1 | TRUE | wye
12 | LV_6037-238_0_3_load_5 | 17 | 0.0050453 | 0.0012645 | 0 | 0 |  | 1 | TRUE | wye
13 | LV_6037-238_0_3_load_6 | 18 | 0.0066886 | 0.0016763 | 0 | 0 |  | 1 | TRUE | wye
14 | LV_6037-238_0_3_load_48 | 22 | 0.0032871 | 0.00082383 | 0 | 0 |  | 1 | TRUE | wye
15 | LV_6037-238_0_3_load_44 | 23 | 0.0027813 | 0.00069706 | 0 | 0 |  | 1 | TRUE | wye
16 | LV_6037-238_0_3_load_49 | 24 | 0.0036207 | 0.00090744 | 0 | 0 |  | 1 | TRUE | wye
17 | LV_6037-238_0_3_load_47 | 25 | 0.0033953 | 0.00085095 | 0 | 0 |  | 1 | TRUE | wye
18 | LV_6037-238_0_3_load_27 | 26 | 0.0034778 | 0.00087162 | 0 | 0 |  | 1 | TRUE | wye
19 | LV_6037-238_0_3_load_13 | 27 | 0.0032467 | 0.00081369 | 0 | 0 |  | 1 | TRUE | wye
20 | LV_6037-238_0_3_load_20 | 29 | 0.0045232 | 0.0011336 | 0 | 0 |  | 1 | TRUE | wye
21 | LV_6037-238_0_3_load_30 | 31 | 0.053518 | 0.013413 | 0 | 0 |  | 1 | TRUE | wye
22 | LV_6037-238_0_3_load_29 | 32 | 0.0037414 | 0.00093768 | 0 | 0 |  | 1 | TRUE | wye
23 | LV_6037-238_0_3_load_28 | 34 | 0.0023955 | 0.00060036 | 0 | 0 |  | 1 | TRUE | wye
24 | LV_6037-238_0_3_load_32 | 35 | 0.057095 | 0.014309 | 0 | 0 |  | 1 | TRUE | wye
25 | LV_6037-238_0_3_load_34 | 37 | 0.0010786 | 0.00027032 | 0 | 0 |  | 1 | TRUE | wye
26 | LV_6037-238_0_3_load_35 | 38 | 0.0014279 | 0.00035788 | 0 | 0 |  | 1 | TRUE | wye
27 | LV_6037-238_0_3_load_36 | 39 | 0.0036039 | 0.00090323 | 0 | 0 |  | 1 | TRUE | wye
28 | LV_6037-238_0_3_load_37 | 40 | 0.0053933 | 0.0013517 | 0 | 0 |  | 1 | TRUE | wye
29 | LV_6037-238_0_3_load_38 | 41 | 0.0042739 | 0.0010711 | 0 | 0 |  | 1 | TRUE | wye
30 | LV_6037-238_0_3_load_42 | 42 | 0.0035684 | 0.00089432 | 0 | 0 |  | 1 | TRUE | wye
31 | LV_6037-238_0_3_load_40 | 43 | 0.0021932 | 0.00054967 | 0 | 0 |  | 1 | TRUE | wye
32 | LV_6037-238_0_3_load_39 | 44 | 0.0035945 | 0.00090087 | 0 | 0 |  | 1 | TRUE | wye
33 | LV_6037-238_0_3_load_41 | 45 | 0.0035986 | 0.0009019 | 0 | 0 |  | 1 | TRUE | wye
34 | LV_6037-238_0_3_load_43 | 46 | 0.0035551 | 0.000891 | 0 | 0 |  | 1 | TRUE | wye
35 | LV_6037-238_0_3_load_45 | 47 | 0.0044107 | 0.0011054 | 0 | 0 |  | 1 | TRUE | wye
36 | LV_6037-238_0_3_load_46 | 48 | 0.0027226 | 0.00068236 | 0 | 0 |  | 1 | TRUE | wye

## ext_grid
| name | bus | vm_pu | va_degree | slack_weight | in_service
0 |  | 41 | 1 | 0 | 1 | TRUE

## line
| name | std_type | from_bus | to_bus | length_km | r_ohm_per_km | x_ohm_per_km | c_nf_per_km | g_us_per_km | max_i_ka | df | parallel | type | in_service
0 | LV_6037-238_0_3_line_0 | NAYY 4x150 SE | 0 | 1 | 0.02191 | 0.208 | 0.08 | 261 | 0 | 0.27 | 1 | 1 | cs | TRUE
1 | LV_6037-238_0_3_line_1 | NAYY 4x150 SE | 1 | 2 | 0.0042505 | 0.208 | 0.08 | 261 | 0 | 0.27 | 1 | 1 | cs | TRUE
2 | LV_6037-238_0_3_line_2 | NAYY 4x150 SE | 2 | 3 | 0.012619 | 0.208 | 0.08 | 261 | 0 | 0.27 | 1 | 1 | cs | TRUE
3 | LV_6037-238_0_3_line_3 | NAYY 4x150 SE | 3 | 12 | 0.00054013 | 0.208 | 0.08 | 261 | 0 | 0.27 | 1 | 1 | cs | TRUE
4 | LV_6037-238_0_3_line_4 | NAYY 4x150 SE | 4 | 5 | 0.060889 | 0.208 | 0.08 | 261 | 0 | 0.27 | 1 | 1 | cs | TRUE
5 | LV_6037-238_0_3_line_5 | NAYY 4x150 SE | 4 | 6 | 0.028541 | 0.208 | 0.08 | 261 | 0 | 0.27 | 1 | 1 | cs | TRUE
6 | LV_6037-238_0_3_line_6 | NAYY 4x150 SE | 5 | 15 | 0.028042 | 0.208 | 0.08 | 261 | 0 | 0.27 | 1 | 1 | cs | TRUE
7 | LV_6037-238_0_3_line_7 | NAYY 4x150 SE | 6 | 16 | 0.017722 | 0.208 | 0.08 | 261 | 0 | 0.27 | 1 | 1 | cs | TRUE
8 | LV_6037-238_0_3_line_8 | NAYY 4x150 SE | 7 | 8 | 0.18314 | 0.208 | 0.08 | 261 | 0 | 0.27 | 1 | 1 | cs | TRUE
9 | LV_6037-238_0_3_line_9 | NAYY 4x150 SE | 7 | 9 | 0.078032 | 0.208 | 0.08 | 261 | 0 | 0.27 | 1 | 1 | cs | TRUE
10 | LV_6037-238_0_3_line_10 | NAYY 4x150 SE | 8 | 10 | 0.18456 | 0.208 | 0.08 | 261 | 0 | 0.27 | 1 | 1 | cs | TRUE
11 | LV_6037-238_0_3_line_11 | NAYY 4x150 SE | 9 | 20 | 0.26273 | 0.208 | 0.08 | 261 | 0 | 0.27 | 1 | 1 | cs | TRUE
12 | LV_6037-238_0_3_line_12 | NAYY 4x150 SE | 10 | 11 | 0.14664 | 0.208 | 0.08 | 261 | 0 | 0.27 | 1 | 1 | cs | TRUE
13 | LV_6037-238_0_3_line_13 | NAYY 4x150 SE | 12 | 27 | 0.02601 | 0.208 | 0.08 | 261 | 0 | 0.27 | 1 | 1 | cs | TRUE
14 | LV_6037-238_0_3_line_14 | NAYY 4x150 SE | 13 | 14 | 0.019202 | 0.208 | 0.08 | 261 | 0 | 0.27 | 1 | 1 | cs | TRUE
15 | LV_6037-238_0_3_line_15 | NAYY 4x150 SE | 14 | 28 | 0.0538 | 0.208 | 0.08 | 261 | 0 | 0.27 | 1 | 1 | cs | TRUE
16 | LV_6037-238_0_3_line_16 | NAYY 4x150 SE | 16 | 29 | 0.053611 | 0.208 | 0.08 | 261 | 0 | 0.27 | 1 | 1 | cs | TRUE
17 | LV_6037-238_0_3_line_17 | NAYY 4x150 SE | 17 | 18 | 0.025708 | 0.208 | 0.08 | 261 | 0 | 0.27 | 1 | 1 | cs | TRUE
18 | LV_6037-238_0_3_line_18 | NAYY 4x150 SE | 17 | 19 | 0.030727 | 0.208 | 0.08 | 261 | 0 | 0.27 | 1 | 1 | cs | TRUE
19 | LV_6037-238_0_3_line_19 | NAYY 4x150 SE | 18 | 20 | 0.052364 | 0.208 | 0.08 | 261 | 0 | 0.27 | 1 | 1 | cs | TRUE
20 | LV_6037-238_0_3_line_20 | NAYY 4x150 SE | 19 | 21 | 0.007634 | 0.208 | 0.08 | 261 | 0 | 0.27 | 1 | 1 | cs | TRUE
21 | LV_6037-238_0_3_line_21 | NAYY 4x150 SE | 21 | 22 | 0.0086233 | 0.208 | 0.08 | 261 | 0 | 0.27 | 1 | 1 | cs | TRUE
22 | LV_6037-238_0_3_line_22 | NAYY 4x150 SE | 21 | 23 | 0.018498 | 0.208 | 0.08 | 261 | 0 | 0.27 | 1 | 1 | cs | TRUE
23 | LV_6037-238_0_3_line_23 | NAYY 4x150 SE | 21 | 24 | 0.0068291 | 0.208 | 0.08 | 261 | 0 | 0.27 | 1 | 1 | cs | TRUE
24 | LV_6037-238_0_3_line_24 | NAYY 4x150 SE | 22 | 25 | 0.0097637 | 0.208 | 0.08 | 261 | 0 | 0.27 | 1 | 1 | cs | TRUE
25 | LV_6037-238_0_3_line_25 | NAYY 4x150 SE | 24 | 26 | 0.0099085 | 0.208 | 0.08 | 261 | 0 | 0.27 | 1 | 1 | cs | TRUE
26 | LV_6037-238_0_3_line_26 | NAYY 4x150 SE | 25 | 48 | 0.0027995 | 0.208 | 0.08 | 261 | 0 | 0.27 | 1 | 1 | cs | TRUE
27 | LV_6037-238_0_3_line_27 | NAYY 4x150 SE | 26 | 27 | 0.0016005 | 0.208 | 0.08 | 261 | 0 | 0.27 | 1 | 1 | cs | TRUE
28 | LV_6037-238_0_3_line_28 | NAYY 4x150 SE | 28 | 30 | 0.085443 | 0.208 | 0.08 | 261 | 0 | 0.27 | 1 | 1 | cs | TRUE
29 | LV_6037-238_0_3_line_29 | NAYY 4x150 SE | 28 | 29 | 0.016619 | 0.208 | 0.08 | 261 | 0 | 0.27 | 1 | 1 | cs | TRUE
30 | LV_6037-238_0_3_line_30 | NAYY 4x150 SE | 30 | 31 | 0.0067953 | 0.208 | 0.08 | 261 | 0 | 0.27 | 1 | 1 | cs | TRUE
31 | LV_6037-238_0_3_line_31 | NAYY 4x150 SE | 30 | 32 | 0.012223 | 0.208 | 0.08 | 261 | 0 | 0.27 | 1 | 1 | cs | TRUE
32 | LV_6037-238_0_3_line_32 | NAYY 4x150 SE | 31 | 33 | 0.0079858 | 0.208 | 0.08 | 261 | 0 | 0.27 | 1 | 1 | cs | TRUE
33 | LV_6037-238_0_3_line_33 | NAYY 4x150 SE | 32 | 34 | 0.013496 | 0.208 | 0.08 | 261 | 0 | 0.27 | 1 | 1 | cs | TRUE
34 | LV_6037-238_0_3_line_34 | NAYY 4x150 SE | 33 | 35 | 0.0047216 | 0.208 | 0.08 | 261 | 0 | 0.27 | 1 | 1 | cs | TRUE
35 | LV_6037-238_0_3_line_35 | NAYY 4x150 SE | 35 | 36 | 0.0073021 | 0.208 | 0.08 | 261 | 0 | 0.27 | 1 | 2 | cs | TRUE
36 | LV_6037-238_0_3_line_36 | NAYY 4x150 SE | 36 | 37 | 0.0076725 | 0.208 | 0.08 | 261 | 0 | 0.27 | 1 | 2 | cs | TRUE
37 | LV_6037-238_0_3_line_37 | NAYY 4x150 SE | 36 | 38 | 0.013659 | 0.208 | 0.08 | 261 | 0 | 0.27 | 1 | 1 | cs | TRUE
38 | LV_6037-238_0_3_line_38 | NAYY 4x150 SE | 37 | 39 | 0.0087591 | 0.208 | 0.08 | 261 | 0 | 0.27 | 1 | 2 | cs | TRUE
39 | LV_6037-238_0_3_line_39 | NAYY 4x150 SE | 39 | 40 | 0.011542 | 0.208 | 0.08 | 261 | 0 | 0.27 | 1 | 2 | cs | TRUE
40 | LV_6037-238_0_3_line_40 | NAYY 4x150 SE | 40 | 41 | 0.008531 | 0.208 | 0.08 | 261 | 0 | 0.27 | 1 | 2 | cs | TRUE
41 | LV_6037-238_0_3_line_41 | NAYY 4x150 SE | 41 | 42 | 0.005743 | 0.208 | 0.08 | 261 | 0 | 0.27 | 1 | 1 | cs | TRUE
42 | LV_6037-238_0_3_line_42 | NAYY 4x150 SE | 42 | 43 | 0.0049011 | 0.208 | 0.08 | 261 | 0 | 0.27 | 1 | 1 | cs | TRUE
43 | LV_6037-238_0_3_line_43 | NAYY 4x150 SE | 43 | 44 | 0.0029435 | 0.208 | 0.08 | 261 | 0 | 0.27 | 1 | 1 | cs | TRUE
44 | LV_6037-238_0_3_line_44 | NAYY 4x150 SE | 44 | 45 | 0.0018172 | 0.208 | 0.08 | 261 | 0 | 0.27 | 1 | 1 | cs | TRUE
45 | LV_6037-238_0_3_line_45 | NAYY 4x150 SE | 45 | 46 | 0.0087704 | 0.208 | 0.08 | 261 | 0 | 0.27 | 1 | 1 | cs | TRUE
46 | LV_6037-238_0_3_line_46 | NAYY 4x150 SE | 46 | 47 | 0.0063425 | 0.208 | 0.08 | 261 | 0 | 0.27 | 1 | 1 | cs | TRUE
47 | LV_6037-238_0_3_line_47 | NAYY 4x150 SE | 47 | 48 | 0.00066574 | 0.208 | 0.08 | 261 | 0 | 0.27 | 1 | 1 | cs | TRUE

## trafo
| name | std_type | hv_bus | lv_bus | sn_mva | vn_hv_kv | vn_lv_kv | vk_percent | vkr_percent | pfe_kw | i0_percent | shift_degree | tap_side | tap_neutral | tap_min | tap_max | tap_step_percent | tap_step_degree | tap_pos | tap_phase_shifter | parallel | df | in_service
0 | LV_6037-238_0_3_trafo_38 | 0.25 MVA 20/0.4 kV | 49 | 41 | 0.25 | 20 | 0.4 | 6 | 1.44 | 0.8 | 0.32 | 150 | hv | 0 | -2 | 2 | 2.5 | 0 | 0 | FALSE | 1 | 1 | TRUE

## line_geodata
| x0 | y0 | x1 | y1 | x2 | y2 | x3 | y3 | x4 | y4 | x5 | y5 | x6 | y6 | x7 | y7 | x8 | y8 | x9 | y9 | x10 | y10 | x11 | y11 | x12 | y12 | x13 | y13 | x14 | y14 | x15 | y15
0 | 2585431.0148 | 1101408.158 | 2585433.5796 | 1101396.1535 | 2585437.427 | 1101390.3191 | 2585439.2573 | 1101388.4081
1 | 2585442.1973 | 1101385.3384 | 2585439.2573 | 1101388.4081
2 | 2585442.1973 | 1101385.3384 | 2585452.3287 | 1101377.8153
3 | 2585452.3287 | 1101377.8153 | 2585452.7623 | 1101377.4933
4 | 2585376.2095 | 1101326.8906 | 2585378.3196 | 1101332.2437 | 2585378.541 | 1101337.4013 | 2585376.983 | 1101342.73 | 2585371.847 | 1101350.1017 | 2585365.1676 | 1101356.0209 | 2585357.2103 | 1101361.5207 | 2585354.6606 | 1101366.3516 | 2585355.0359 | 1101371.1419 | 2585356.954 | 1101373.872 | 2585359.6129 | 1101375.7999
5 | 2585359.6129 | 1101375.7999 | 2585385.4454 | 1101363.6645 | 2585385.4454 | 1101363.6645
6 | 2585376.2095 | 1101326.8906 | 2585376.5518 | 1101321.2758 | 2585374.956 | 1101314.1983 | 2585373.6208 | 1101309.2769 | 2585380.7774 | 1101302.2039
7 | 2585385.4454 | 1101363.6645 | 2585392.6491 | 1101356.9437 | 2585396.2228 | 1101349.9315 | 2585396.2228 | 1101349.9315
8 | 2585435.7824 | 1101837.6704 | 2585433.8178 | 1101834.7737 | 2585433.6861 | 1101831.539 | 2585444.8361 | 1101818.5612 | 2585456.0426 | 1101803.3821 | 2585477.448 | 1101775.4276 | 2585492.0363 | 1101750.6023 | 2585500.0196 | 1101740 | 2585504.3046 | 1101736.0322 | 2585508.3292 | 1101733.1544 | 2585519.9527 | 1101727.1568 | 2585524.7758 | 1101724.8663 | 2585529.2254 | 1101721.7541 | 2585535.8064 | 1101716.8692 | 2585541.7046 | 1101711.1745 | 2585550.335 | 1101702.6709
9 | 2585595.6407 | 1101640.7324 | 2585594.0559 | 1101644.5825 | 2585591.8855 | 1101649.5124 | 2585586.7721 | 1101659.8631 | 2585583.4758 | 1101666.3854 | 2585580.0074 | 1101672.1521 | 2585576.6546 | 1101677.674 | 2585572.8054 | 1101682.7302 | 2585564.1742 | 1101691.0995 | 2585553.8402 | 1101699.2172 | 2585550.335 | 1101702.6709
10 | 2585435.7824 | 1101837.6704 | 2585453.0287 | 1101817.8077 | 2585479.938 | 1101797.2771 | 2585494.6014 | 1101784.4354 | 2585503.9743 | 1101778.9212 | 2585512.8868 | 1101775.0534 | 2585527.1584 | 1101769.7944 | 2585544.7195 | 1101764.8832 | 2585571.9059 | 1101756.4028 | 2585592.6676 | 1101747.004
11 | 2585557.3188 | 1101380.8153 | 2585595.6407 | 1101640.7324
12 | 2585592.6676 | 1101747.004 | 2585589.5339 | 1101753.5815 | 2585583.9707 | 1101760.2203 | 2585563.8014 | 1101771.3963 | 2585540.4422 | 1101781.7797 | 2585531.8188 | 1101786.8251 | 2585524.6623 | 1101793.7346 | 2585489.7422 | 1101845.1201
13 | 2585452.7623 | 1101377.4933 | 2585473.6445 | 1101361.9871
14 | 2585422.6688 | 1101342.0832 | 2585422.8871 | 1101345.6761 | 2585426.0401 | 1101353.528 | 2585427.5582 | 1101360.5056
15 | 2585431.5624 | 1101294.5739 | 2585438.1875 | 1101304.5852 | 2585437.6935 | 1101308.3327 | 2585434.829 | 1101314.1981 | 2585424.481 | 1101329.5753 | 2585422.1132 | 1101336.062 | 2585422.6292 | 1101341.4301 | 2585422.6688 | 1101342.0832
16 | 2585418.3093 | 1101304.6004 | 2585412.5757 | 1101308.9381 | 2585402.1597 | 1101318.5458 | 2585398.8649 | 1101325.7018 | 2585396.2228 | 1101349.9315
17 | 2585481.1819 | 1101376.6495 | 2585481.3503 | 1101377.4735 | 2585486.0656 | 1101378.5183 | 2585492.4208 | 1101379.3256 | 2585505.9501 | 1101380.9889
18 | 2585496.004 | 1101350.5025 | 2585481.9543 | 1101371.2022 | 2585480.7396 | 1101374.4846 | 2585481.1819 | 1101376.6495
19 | 2585557.3188 | 1101380.8153 | 2585544.8358 | 1101383.6577 | 2585534.2462 | 1101385.4506 | 2585528.7138 | 1101385.6973 | 2585520.9314 | 1101383.4815 | 2585509.2723 | 1101381.3973 | 2585505.9501 | 1101380.9889
20 | 2585488.3675 | 1101351.0545 | 2585496.004 | 1101350.5025
21 | 2585488.3675 | 1101351.0545 | 2585483.7868 | 1101343.7484
22 | 2585488.3675 | 1101351.0545 | 2585496.76 | 1101346.2763 | 2585502.5399 | 1101339.5873
23 | 2585488.3675 | 1101351.0545 | 2585482.8847 | 1101355.1258
24 | 2585483.7868 | 1101343.7484 | 2585478.6003 | 1101335.4762
25 | 2585474.9295 | 1101361.0329 | 2585482.8847 | 1101355.1258
26 | 2585477.1132 | 1101333.1043 | 2585478.6003 | 1101335.4762
27 | 2585474.9295 | 1101361.0329 | 2585473.6445 | 1101361.9871
28 | 2585431.5624 | 1101294.5739 | 2585453.2982 | 1101281.0147 | 2585461.1834 | 1101274.3923 | 2585473.9803 | 1101263.645 | 2585483.0664 | 1101260.8662 | 2585494.847 | 1101268.3195 | 2585501.325 | 1101275.0962
29 | 2585431.5624 | 1101294.5739 | 2585418.3093 | 1101304.6004
30 | 2585501.325 | 1101275.0962 | 2585504.6433 | 1101277.6784 | 2585506.2437 | 1101279.7156
31 | 2585501.325 | 1101275.0962 | 2585492.7378 | 1101279.3857 | 2585490.462 | 1101280.6926
32 | 2585510.8238 | 1101286.2457 | 2585508.4701 | 1101282.5495 | 2585506.2437 | 1101279.7156
33 | 2585478.7584 | 1101287.4135 | 2585490.462 | 1101280.6926
34 | 2585510.8238 | 1101286.2457 | 2585512.7456 | 1101290.5585
35 | 2585515.7177 | 1101297.2284 | 2585512.7456 | 1101290.5585
36 | 2585515.7177 | 1101297.2284 | 2585511.5877 | 1101298.2277 | 2585508.2889 | 1101299.1429
37 | 2585515.7177 | 1101297.2284 | 2585519.1584 | 1101310.447
38 | 2585499.952 | 1101301.8095 | 2585504.2719 | 1101300.2574 | 2585508.2889 | 1101299.1429
39 | 2585499.952 | 1101301.8095 | 2585493.37 | 1101304.1744 | 2585489.0507 | 1101305.599
40 | 2585481.0275 | 1101308.4526 | 2585481.9956 | 1101307.9258 | 2585489.0507 | 1101305.599
41 | 2585475.9829 | 1101311.1975 | 2585475.9829 | 1101311.1975 | 2585481.0275 | 1101308.4526
42 | 2585475.9829 | 1101311.1975 | 2585473.0797 | 1101315.1462
43 | 2585471.3361 | 1101317.5178 | 2585473.0797 | 1101315.1462
44 | 2585471.3361 | 1101317.5178 | 2585470.2597 | 1101318.9818
45 | 2585470.2597 | 1101318.9818 | 2585470.2597 | 1101318.9818 | 2585473.196 | 1101326.8565 | 2585473.3905 | 1101327.1666
46 | 2585473.3905 | 1101327.1666 | 2585476.7596 | 1101332.5403
47 | 2585477.1132 | 1101333.1043 | 2585476.7596 | 1101332.5403

## bus_geodata
| x | y | coords
0 | 2585431.0148 | 1101408.158
1 | 2585439.2573 | 1101388.4081
2 | 2585442.1973 | 1101385.3384
3 | 2585452.3287 | 1101377.8153
4 | 2585359.6129 | 1101375.7999
5 | 2585376.2095 | 1101326.8906
6 | 2585385.4454 | 1101363.6645
7 | 2585550.335 | 1101702.6709
8 | 2585435.7824 | 1101837.6704
9 | 2585595.6407 | 1101640.7324
10 | 2585592.6676 | 1101747.004
11 | 2585489.7422 | 1101845.1201
12 | 2585452.7623 | 1101377.4933
13 | 2585427.5582 | 1101360.5056
14 | 2585422.6688 | 1101342.0832
15 | 2585380.7774 | 1101302.2039
16 | 2585396.2228 | 1101349.9315
17 | 2585481.1819 | 1101376.6495
18 | 2585505.9501 | 1101380.9889
19 | 2585496.004 | 1101350.5025
20 | 2585557.3188 | 1101380.8153
21 | 2585488.3675 | 1101351.0545
22 | 2585483.7868 | 1101343.7484
23 | 2585502.5399 | 1101339.5873
24 | 2585482.8847 | 1101355.1258
25 | 2585478.6003 | 1101335.4762
26 | 2585474.9295 | 1101361.0329
27 | 2585473.6445 | 1101361.9871
28 | 2585431.5624 | 1101294.5739
29 | 2585418.3093 | 1101304.6004
30 | 2585501.325 | 1101275.0962
31 | 2585506.2437 | 1101279.7156
32 | 2585490.462 | 1101280.6926
33 | 2585510.8238 | 1101286.2457
34 | 2585478.7584 | 1101287.4135
35 | 2585512.7456 | 1101290.5585
36 | 2585515.7177 | 1101297.2284
37 | 2585508.2889 | 1101299.1429
38 | 2585519.1584 | 1101310.447
39 | 2585499.952 | 1101301.8095
40 | 2585489.0507 | 1101305.599
41 | 2585481.0275 | 1101308.4526
42 | 2585475.9829 | 1101311.1975
43 | 2585473.0797 | 1101315.1462
44 | 2585471.3361 | 1101317.5178
45 | 2585470.2597 | 1101318.9818
46 | 2585473.3905 | 1101327.1666
47 | 2585476.7596 | 1101332.5403
48 | 2585477.1132 | 1101333.1043
49 | 2585515.7177 | 1101297.2284

## line_std_types
| c_nf_per_km | r_ohm_per_km | x_ohm_per_km | max_i_ka | type | q_mm2 | alpha | voltage_rating
NAYY 4x50 SE | 210 | 0.642 | 0.083 | 0.142 | cs | 50 | 0.00403 | LV
NAYY 4x120 SE | 264 | 0.225 | 0.08 | 0.242 | cs | 120 | 0.00403 | LV
NAYY 4x150 SE | 261 | 0.208 | 0.08 | 0.27 | cs | 150 | 0.00403 | LV
NA2XS2Y 1x95 RM/25 12/20 kV | 216 | 0.313 | 0.132 | 0.252 | cs | 95 | 0.00403 | MV
NA2XS2Y 1x185 RM/25 12/20 kV | 273 | 0.161 | 0.117 | 0.362 | cs | 185 | 0.00403 | MV
NA2XS2Y 1x240 RM/25 12/20 kV | 304 | 0.122 | 0.112 | 0.421 | cs | 240 | 0.00403 | MV
NA2XS2Y 1x95 RM/25 6/10 kV | 315 | 0.313 | 0.123 | 0.249 | cs | 95 | 0.00403 | MV
NA2XS2Y 1x185 RM/25 6/10 kV | 406 | 0.161 | 0.11 | 0.358 | cs | 185 | 0.00403 | MV
NA2XS2Y 1x240 RM/25 6/10 kV | 456 | 0.122 | 0.105 | 0.416 | cs | 240 | 0.00403 | MV
NA2XS2Y 1x150 RM/25 12/20 kV | 250 | 0.206 | 0.116 | 0.319 | cs | 150 | 0.00403 | MV
NA2XS2Y 1x120 RM/25 12/20 kV | 230 | 0.253 | 0.119 | 0.283 | cs | 120 | 0.00403 | MV
NA2XS2Y 1x70 RM/25 12/20 kV | 190 | 0.443 | 0.132 | 0.22 | cs | 70 | 0.00403 | MV
NA2XS2Y 1x150 RM/25 6/10 kV | 360 | 0.206 | 0.11 | 0.315 | cs | 150 | 0.00403 | MV
NA2XS2Y 1x120 RM/25 6/10 kV | 340 | 0.253 | 0.113 | 0.28 | cs | 120 | 0.00403 | MV
NA2XS2Y 1x70 RM/25 6/10 kV | 280 | 0.443 | 0.123 | 0.217 | cs | 70 | 0.00403 | MV
N2XS(FL)2Y 1x120 RM/35 64/110 kV | 112 | 0.153 | 0.166 | 0.366 | cs | 120 | 0.00393 | HV
N2XS(FL)2Y 1x185 RM/35 64/110 kV | 125 | 0.099 | 0.156 | 0.457 | cs | 185 | 0.00393 | HV
N2XS(FL)2Y 1x240 RM/35 64/110 kV | 135 | 0.075 | 0.149 | 0.526 | cs | 240 | 0.00393 | HV
N2XS(FL)2Y 1x300 RM/35 64/110 kV | 144 | 0.06 | 0.144 | 0.588 | cs | 300 | 0.00393 | HV
15-AL1/3-ST1A 0.4 | 11 | 1.8769 | 0.35 | 0.105 | ol | 16 | 0.00403 | LV
24-AL1/4-ST1A 0.4 | 11.25 | 1.2012 | 0.335 | 0.14 | ol | 24 | 0.00403 | LV
48-AL1/8-ST1A 0.4 | 12.2 | 0.5939 | 0.3 | 0.21 | ol | 48 | 0.00403 | LV
94-AL1/15-ST1A 0.4 | 13.2 | 0.306 | 0.29 | 0.35 | ol | 94 | 0.00403 | LV
34-AL1/6-ST1A 10.0 | 9.7 | 0.8342 | 0.36 | 0.17 | ol | 34 | 0.00403 | MV
48-AL1/8-ST1A 10.0 | 10.1 | 0.5939 | 0.35 | 0.21 | ol | 48 | 0.00403 | MV
70-AL1/11-ST1A 10.0 | 10.4 | 0.4132 | 0.339 | 0.29 | ol | 70 | 0.00403 | MV
94-AL1/15-ST1A 10.0 | 10.75 | 0.306 | 0.33 | 0.35 | ol | 94 | 0.00403 | MV
122-AL1/20-ST1A 10.0 | 11.1 | 0.2376 | 0.323 | 0.41 | ol | 122 | 0.00403 | MV
149-AL1/24-ST1A 10.0 | 11.25 | 0.194 | 0.315 | 0.47 | ol | 149 | 0.00403 | MV
34-AL1/6-ST1A 20.0 | 9.15 | 0.8342 | 0.382 | 0.17 | ol | 34 | 0.00403 | MV
48-AL1/8-ST1A 20.0 | 9.5 | 0.5939 | 0.372 | 0.21 | ol | 48 | 0.00403 | MV
70-AL1/11-ST1A 20.0 | 9.7 | 0.4132 | 0.36 | 0.29 | ol | 70 | 0.00403 | MV
94-AL1/15-ST1A 20.0 | 10 | 0.306 | 0.35 | 0.35 | ol | 94 | 0.00403 | MV
122-AL1/20-ST1A 20.0 | 10.3 | 0.2376 | 0.344 | 0.41 | ol | 122 | 0.00403 | MV
149-AL1/24-ST1A 20.0 | 10.5 | 0.194 | 0.337 | 0.47 | ol | 149 | 0.00403 | MV
184-AL1/30-ST1A 20.0 | 10.75 | 0.1571 | 0.33 | 0.535 | ol | 184 | 0.00403 | MV
243-AL1/39-ST1A 20.0 | 11 | 0.1188 | 0.32 | 0.645 | ol | 243 | 0.00403 | MV
48-AL1/8-ST1A 110.0 | 8 | 0.5939 | 0.46 | 0.21 | ol | 48 | 0.00403 | HV
70-AL1/11-ST1A 110.0 | 8.4 | 0.4132 | 0.45 | 0.29 | ol | 70 | 0.00403 | HV
94-AL1/15-ST1A 110.0 | 8.65 | 0.306 | 0.44 | 0.35 | ol | 94 | 0.00403 | HV
122-AL1/20-ST1A 110.0 | 8.5 | 0.2376 | 0.43 | 0.41 | ol | 122 | 0.00403 | HV
149-AL1/24-ST1A 110.0 | 8.75 | 0.194 | 0.41 | 0.47 | ol | 149 | 0.00403 | HV
184-AL1/30-ST1A 110.0 | 8.8 | 0.1571 | 0.4 | 0.535 | ol | 184 | 0.00403 | HV
243-AL1/39-ST1A 110.0 | 9 | 0.1188 | 0.39 | 0.645 | ol | 243 | 0.00403 | HV
305-AL1/39-ST1A 110.0 | 9.2 | 0.0949 | 0.38 | 0.74 | ol | 305 | 0.00403 | HV
490-AL1/64-ST1A 110.0 | 9.75 | 0.059 | 0.37 | 0.96 | ol | 490 | 0.00403 | HV
679-AL1/86-ST1A 110.0 | 9.95 | 0.042 | 0.36 | 1.15 | ol | 679 | 0.00403 | HV
490-AL1/64-ST1A 220.0 | 10 | 0.059 | 0.285 | 0.96 | ol | 490 | 0.00403 | HV
679-AL1/86-ST1A 220.0 | 11.7 | 0.042 | 0.275 | 1.15 | ol | 679 | 0.00403 | HV
490-AL1/64-ST1A 380.0 | 11 | 0.059 | 0.253 | 0.96 | ol | 490 | 0.00403 | HV
679-AL1/86-ST1A 380.0 | 14.6 | 0.042 | 0.25 | 1.15 | ol | 679 | 0.00403 | HV

## trafo_std_types
| i0_percent | pfe_kw | vkr_percent | sn_mva | vn_lv_kv | vn_hv_kv | vk_percent | shift_degree | vector_group | tap_side | tap_neutral | tap_min | tap_max | tap_step_degree | tap_step_percent | tap_phase_shifter
160 MVA 380/110 kV | 0.06 | 60 | 0.25 | 160 | 110 | 380 | 12.2 | 0 | Yy0 | hv | 0 | -9 | 9 | 0 | 1.5 | FALSE
100 MVA 220/110 kV | 0.06 | 55 | 0.26 | 100 | 110 | 220 | 12 | 0 | Yy0 | hv | 0 | -9 | 9 | 0 | 1.5 | FALSE
63 MVA 110/20 kV | 0.04 | 22 | 0.32 | 63 | 20 | 110 | 18 | 150 | YNd5 | hv | 0 | -9 | 9 | 0 | 1.5 | FALSE
40 MVA 110/20 kV | 0.05 | 18 | 0.34 | 40 | 20 | 110 | 16.2 | 150 | YNd5 | hv | 0 | -9 | 9 | 0 | 1.5 | FALSE
25 MVA 110/20 kV | 0.07 | 14 | 0.41 | 25 | 20 | 110 | 12 | 150 | YNd5 | hv | 0 | -9 | 9 | 0 | 1.5 | FALSE
63 MVA 110/10 kV | 0.04 | 22 | 0.32 | 63 | 10 | 110 | 18 | 150 | YNd5 | hv | 0 | -9 | 9 | 0 | 1.5 | FALSE
40 MVA 110/10 kV | 0.05 | 18 | 0.34 | 40 | 10 | 110 | 16.2 | 150 | YNd5 | hv | 0 | -9 | 9 | 0 | 1.5 | FALSE
25 MVA 110/10 kV | 0.07 | 14 | 0.41 | 25 | 10 | 110 | 12 | 150 | YNd5 | hv | 0 | -9 | 9 | 0 | 1.5 | FALSE
0.25 MVA 20/0.4 kV | 0.32 | 0.8 | 1.44 | 0.25 | 0.4 | 20 | 6 | 150 | Yzn5 | hv | 0 | -2 | 2 | 0 | 2.5 | FALSE
0.4 MVA 20/0.4 kV | 0.3375 | 1.35 | 1.425 | 0.4 | 0.4 | 20 | 6 | 150 | Dyn5 | hv | 0 | -2 | 2 | 0 | 2.5 | FALSE
0.63 MVA 20/0.4 kV | 0.2619 | 1.65 | 1.206 | 0.63 | 0.4 | 20 | 6 | 150 | Dyn5 | hv | 0 | -2 | 2 | 0 | 2.5 | FALSE
0.25 MVA 10/0.4 kV | 0.24 | 0.6 | 1.2 | 0.25 | 0.4 | 10 | 4 | 150 | Dyn5 | hv | 0 | -2 | 2 | 0 | 2.5 | FALSE
0.4 MVA 10/0.4 kV | 0.2375 | 0.95 | 1.325 | 0.4 | 0.4 | 10 | 4 | 150 | Dyn5 | hv | 0 | -2 | 2 | 0 | 2.5 | FALSE
0.63 MVA 10/0.4 kV | 0.1873 | 1.18 | 1.0794 | 0.63 | 0.4 | 10 | 4 | 150 | Dyn5 | hv | 0 | -2 | 2 | 0 | 2.5 | FALSE

## trafo3w_std_types
| sn_hv_mva | sn_mv_mva | sn_lv_mva | vn_hv_kv | vn_mv_kv | vn_lv_kv | vk_hv_percent | vk_mv_percent | vk_lv_percent | vkr_hv_percent | vkr_mv_percent | vkr_lv_percent | pfe_kw | i0_percent | shift_mv_degree | shift_lv_degree | vector_group | tap_side | tap_neutral | tap_min | tap_max | tap_step_percent
63/25/38 MVA 110/20/10 kV | 63 | 25 | 38 | 110 | 20 | 10 | 10.4 | 10.4 | 10.4 | 0.28 | 0.32 | 0.35 | 35 | 0.89 | 0 | 0 | YN0yn0yn0 | hv | 0 | -10 | 10 | 1.2
63/25/38 MVA 110/10/10 kV | 63 | 25 | 38 | 110 | 10 | 10 | 10.4 | 10.4 | 10.4 | 0.28 | 0.32 | 0.35 | 35 | 0.89 | 0 | 0 | YN0yn0yn0 | hv | 0 | -10 | 10 | 1.2

## fuse_std_types
| fuse_type | i_rated_a | t_avg | t_min | t_total | x_avg | x_min | x_total
HV 100A | HV 100A | 100 | 0 | [10.0, 3.64, 0.854, 0.281, 0.1, 0.0531, 0.022, 0.01] | [10.0, 4.267, 1.21, 0.403, 0.1, 0.058, 0.022, 0.01] | 0 | [300.0, 350.0, 450.0, 550.0, 700.0, 850.0, 1200.0, 1752.0] | [600.0, 700.0, 900.0, 1150.0, 1665.0, 2000.0, 3000.0, 4313.0]
HV 10A | HV 10A | 10 | 0 | [10.0, 1675.0, 0.344, 0.156, 0.1, 0.0417, 0.0171, 0.01] | [10.0, 1.3, 0.3, 0.155, 0.1, 0.0555, 0.023, 0.01] | 0 | [30.0, 32.0, 35.0, 37.0, 39.0, 50.0, 70.0, 88.0] | [60.0, 70.0, 80.0, 87.0, 94.0, 110.0, 150.0, 216.0]
HV 125A | HV 125A | 125 | 0 | [10.0, 1.82, 0.344, 0.1, 0.0467, 0.0269, 0.01] | [10.0, 2.478, 0.426, 0.1, 0.0427, 0.0211, 0.01] | 0 | [375.0, 500.0, 700.0, 925.0, 1200.0, 1500.0, 2341.0] | [750.0, 1000.0, 1500.0, 2200.0, 3000.0, 4000.0, 5765.0]
HV 160A | HV 160A | 160 | 0 | [10.0, 4.15, 1.03, 0.198, 0.1, 0.051, 0.0172, 0.01] | [10.0, 2.3, 0.734, 0.274, 0.1, 0.046, 0.0177, 0.01] | 0 | [480.0, 550.0, 700.0, 1000.0, 1260.0, 1600.0, 2500.0, 3227.0] | [960.0, 1300.0, 1700.0, 2200.0, 2996.0, 4000.0, 6000.0, 7946.0]
HV 16A | HV 16A | 16 | 0 | [10.0, 0.352, 0.164, 0.1, 0.0649, 0.0342, 0.01] | [10.0, 2.34, 0.722, 0.181, 0.1, 0.055, 0.0296, 0.01] | 0 | [48.0, 60.0, 65.0, 71.0, 80.0, 100.0, 162.0] | [96.0, 110.0, 125.0, 150.0, 168.0, 200.0, 250.0, 398.0]
HV 200A | HV 200A | 200 | 0 | [10.0, 4.267, 1.21, 0.403, 0.1, 0.058, 0.022, 0.01] | [10.0, 3.73, 1.654, 0.328, 0.1, 0.0531, 0.019, 0.01] | 0 | [600.0, 700.0, 900.0, 1150.0, 1665.0, 2000.0, 3000.0, 4313.0] | [1200.0, 1500.0, 1800.0, 2700.0, 3960.0, 5000.0, 7500.0, 10620.0]
HV 20A | HV 20A | 20 | 0 | [10.0, 1.3, 0.3, 0.155, 0.1, 0.0555, 0.023, 0.01] | [10.0, 1.3, 0.161, 0.1, 0.0611, 0.0399, 0.0141, 0.01] | 0 | [60.0, 70.0, 80.0, 87.0, 94.0, 110.0, 150.0, 216.0] | [120.0, 150.0, 200.0, 223.0, 260.0, 300.0, 450.0, 532.0]
HV 25A | HV 25A | 25 | 0 | [10.0, 2.512, 0.833, 0.299, 0.1, 0.0372, 0.0223, 0.01] | [10.0, 3.125, 0.597, 0.198, 0.1, 0.0378, 0.022, 0.01] | 0 | [75.0, 82.0, 90.0, 100.0, 124.0, 170.0, 200.0, 289.0] | [150.0, 170.0, 210.0, 250.0, 294.0, 400.0, 500.0, 711.0]
HV 31.5A | HV 31.5A | 31.5 | 0 | [10.0, 2.34, 0.722, 0.181, 0.1, 0.055, 0.0296, 0.01] | [10.0, 2.84, 0.368, 0.164, 0.1, 0.0621, 0.0378, 0.0195, 0.01] | 0 | [95.0, 110.0, 125.0, 150.0, 165.0, 200.0, 250.0, 390.0] | [189.0, 220.0, 300.0, 350.0, 393.0, 450.0, 530.0, 700.0, 960.0]
HV 40A | HV 40A | 40 | 0 | [10.0, 1.3, 0.161, 0.1, 0.0611, 0.0399, 0.0141, 0.01] | [10.0, 2.05, 0.369, 0.198, 0.1, 0.051, 0.0298, 0.01] | 0 | [120.0, 150.0, 200.0, 223.0, 260.0, 300.0, 450.0, 532.0] | [240.0, 300.0, 400.0, 450.0, 530.0, 650.0, 800.0, 1311.0]
HV 50A | HV 50A | 50 | 0 | [10.0, 3.215, 0.597, 0.198, 0.1, 0.0378, 0.022, 0.01] | [10.0, 3.64, 0.854, 0.281, 0.1, 0.0531, 0.022, 0.01] | 0 | [150.0, 170.0, 210.0, 250.0, 294.0, 400.0, 500.0, 711.0] | [300.0, 350.0, 450.0, 550.0, 700.0, 850.0, 1200.0, 1752.0]
HV 6.3A | HV 6.3A | 6.3 | 0 | [10.0, 1.39, 0.344, 0.168, 0.1, 0.056, 0.0263, 0.01] | [10.0, 1.711, 0.516, 0.198, 0.1, 0.0634, 0.0303, 0.01] | 0 | [19.0, 19.5, 20.4, 20.8, 22.0, 25.0, 32.0, 48.0] | [38.0, 40.0, 43.0, 48.0, 53.0, 60.0, 75.0, 118.0]
HV 63A | HV 63A | 63 | 0 | [10.0, 2.84, 0.368, 0.164, 0.1, 0.0621, 0.0378, 0.0195, 0.01] | [10.0, 1.82, 0.344, 0.1, 0.0467, 0.0269, 0.01] | 0 | [189.0, 220.0, 300.0, 350.0, 393.0, 450.0, 530.0, 700.0, 961.0] | [378.0, 500.0, 700.0, 934.0, 1200.0, 1500.0, 2366.0]
HV 80A | HV 80A | 80 | 0 | [10.0, 2.05, 0.369, 0.198, 0.1, 0.051, 0.0298, 0.01] | [10.0, 4.15, 1.03, 0.198, 0.1, 0.051, 0.0172, 0.01] | 0 | [240.0, 300.0, 400.0, 450.0, 530.0, 650.0, 800.0, 1311.0] | [480.0, 550.0, 700.0, 1000.0, 1260.0, 1600.0, 2500.0, 3227.0]
Siemens NH-1-100 | Siemens NH-1-100 | 100 | [5400.0, 2000.0, 400.0, 20.0, 1.0, 0.2, 0.012, 0.004] | 0 | 0 | [150.0, 190.0, 250.0, 430.0, 900.0, 1250.0, 2700.0, 3600.0] | 0 | 0
Siemens NH-1-125 | Siemens NH-1-125 | 125 | [4800.0, 120.0, 7.0, 0.1, 0.004] | 0 | 0 | [180.0, 400.0, 740.0, 2000.0, 4250.0] | 0 | 0
Siemens NH-1-16 | Siemens NH-1-16 | 16 | [4000.0, 400.0, 2.0, 0.1, 0.04, 0.01] | 0 | 0 | [26.0, 35.0, 75.0, 150.0, 200.0, 300.0] | 0 | 0
Siemens NH-1-160 | Siemens NH-1-160 | 160 | [4800.0, 120.0, 7.0, 0.1, 0.004] | 0 | 0 | [210.0, 500.0, 900.0, 2300.0, 5000.0] | 0 | 0
Siemens NH-1-25 | Siemens NH-1-25 | 25 | [4000.0, 1000.0, 10.0, 0.2, 0.02, 0.01] | 0 | 0 | [40.0, 50.0, 100.0, 210.0, 400.0, 500.0] | 0 | 0
Siemens NH-1-50 | Siemens NH-1-50 | 50 | [4000.0, 40.0, 4.0, 1.0, 0.02, 0.01] | 0 | 0 | [86.0, 200.0, 300.0, 400.0, 1000.0, 1280.0] | 0 | 0
Siemens NH-1-63 | Siemens NH-1-63 | 63 | [4000.0, 100.0, 10.0, 2.0, 0.04, 0.01] | 0 | 0 | [100.0, 200.0, 300.0, 400.0, 1000.0, 1500.0] | 0 | 0
Siemens NH-1-80 | Siemens NH-1-80 | 80 | [4800.0, 120.0, 7.0, 0.1, 0.01] | 0 | 0 | [150.58, 250.0, 450.0, 1150.0, 2470.0] | 0 | 0
Siemens NH-2-1000 | Siemens NH-2-1000 | 1000 | [4800.0, 120.0, 7.0, 0.1, 0.004] | 0 | 0 | [1900.0, 3500.0, 8400.0, 24000.0, 52000.0] | 0 | 0
Siemens NH-2-200 | Siemens NH-2-200 | 200 | [4800.0, 120.0, 7.0, 0.1, 0.004] | 0 | 0 | [280.0, 650.0, 1200.0, 3000.0, 7000.0] | 0 | 0
Siemens NH-2-224 | Siemens NH-2-224 | 224 | [4800.0, 120.0, 7.0, 0.2, 0.04, 0.004] | 0 | 0 | [400.0, 750.0, 1453.0, 3025.0, 4315.0, 7600.0] | 0 | 0
Siemens NH-2-250 | Siemens NH-2-250 | 250 | [4800.0, 120.0, 7.0, 0.1, 0.004] | 0 | 0 | [450.0, 800.0, 1650.0, 4000.0, 8500.0] | 0 | 0
Siemens NH-2-315 | Siemens NH-2-315 | 315 | [4800.0, 120.0, 7.0, 0.1, 0.004] | 0 | 0 | [550.0, 920.0, 1900.0, 5000.0, 11000.0] | 0 | 0
Siemens NH-2-355 | Siemens NH-2-355 | 355 | [4800.0, 120.0, 6.0, 0.1, 0.004] | 0 | 0 | [650.0, 1116.27, 2350.0, 5840.0, 12790.0] | 0 | 0
Siemens NH-2-400 | Siemens NH-2-400 | 400 | [4800.0, 120.0, 7.0, 0.1, 0.004] | 0 | 0 | [720.0, 1350.0, 2800.0, 6500.0, 15000.0] | 0 | 0
Siemens NH-2-425 | Siemens NH-2-425 | 425 | [4800.0, 120.0, 7.0, 0.1, 0.004] | 0 | 0 | [850.0, 1500.0, 3050.0, 7500.0, 16500.0] | 0 | 0
Siemens NH-2-630 | Siemens NH-2-630 | 630 | [4800.0, 120.0, 7.0, 0.1, 0.004] | 0 | 0 | [1200.0, 2000.0, 4800.0, 12000.0, 26000.0] | 0 | 0

## dtypes
| element | column | dtype
0 | bus | name | object
1 | bus | vn_kv | float64
2 | bus | type | object
3 | bus | zone | object
4 | bus | in_service | bool
5 | load | name | object
6 | load | bus | uint32
7 | load | p_mw | float64
8 | load | q_mvar | float64
9 | load | const_z_percent | float64
10 | load | const_i_percent | float64
11 | load | sn_mva | float64
12 | load | scaling | float64
13 | load | in_service | bool
14 | load | type | object
15 | ext_grid | name | object
16 | ext_grid | bus | uint32
17 | ext_grid | vm_pu | float64
18 | ext_grid | va_degree | float64
19 | ext_grid | slack_weight | float64
20 | ext_grid | in_service | bool
21 | line | name | object
22 | line | std_type | object
23 | line | from_bus | uint32
24 | line | to_bus | uint32
25 | line | length_km | float64
26 | line | r_ohm_per_km | float64
27 | line | x_ohm_per_km | float64
28 | line | c_nf_per_km | float64
29 | line | g_us_per_km | float64
30 | line | max_i_ka | float64
31 | line | df | float64
32 | line | parallel | uint32
33 | line | type | object
34 | line | in_service | bool
35 | trafo | name | object
36 | trafo | std_type | object
37 | trafo | hv_bus | uint32
38 | trafo | lv_bus | uint32
39 | trafo | sn_mva | float64
40 | trafo | vn_hv_kv | float64
41 | trafo | vn_lv_kv | float64
42 | trafo | vk_percent | float64
43 | trafo | vkr_percent | float64
44 | trafo | pfe_kw | float64
45 | trafo | i0_percent | float64
46 | trafo | shift_degree | float64
47 | trafo | tap_side | object
48 | trafo | tap_neutral | int32
49 | trafo | tap_min | int32
50 | trafo | tap_max | int32
51 | trafo | tap_step_percent | float64
52 | trafo | tap_step_degree | float64
53 | trafo | tap_pos | int32
54 | trafo | tap_phase_shifter | bool
55 | trafo | parallel | uint32
56 | trafo | df | float64
57 | trafo | in_service | bool
58 | line_geodata | coords | object
59 | bus_geodata | x | float64
60 | bus_geodata | y | float64
61 | bus_geodata | coords | object

## parameters
| version | format_version | converged | OPF_converged | name | f_hz | sn_mva
0 | 2.14.6 | 2.14.0 | FALSE | FALSE |  | 50 | 1