## bus
| name | vn_kv | type | zone | in_service
0 | bus_LV_6037-240_0_4_node_0 | 0.4 | n |  | TRUE
1 | bus_LV_6037-240_0_4_node_1 | 0.4 | n |  | TRUE
2 | bus_LV_6037-240_0_4_node_46 | 0.4 | n |  | TRUE
3 | bus_LV_6037-240_0_4_node_3 | 0.4 | n |  | TRUE
4 | bus_LV_6037-240_0_4_node_47 | 0.4 | n |  | TRUE
5 | bus_LV_6037-240_0_4_node_24 | 0.4 | n |  | TRUE
6 | bus_LV_6037-240_0_4_node_4 | 0.4 | n |  | TRUE
7 | bus_LV_6037-240_0_4_node_48 | 0.4 | n |  | TRUE
8 | bus_LV_6037-240_0_4_node_11 | 0.4 | n |  | TRUE
9 | bus_LV_6037-240_0_4_node_13 | 0.4 | n |  | TRUE
10 | bus_LV_6037-240_0_4_node_10 | 0.4 | n |  | TRUE
11 | bus_LV_6037-240_0_4_node_14 | 0.4 | n |  | TRUE
12 | bus_LV_6037-240_0_4_node_5 | 0.4 | n |  | TRUE
13 | bus_LV_6037-240_0_4_node_6 | 0.4 | n |  | TRUE
14 | bus_LV_6037-240_0_4_node_7 | 0.4 | n |  | TRUE
15 | bus_LV_6037-240_0_4_node_8 | 0.4 | n |  | TRUE
16 | bus_LV_6037-240_0_4_node_43 | 0.4 | n |  | TRUE
17 | bus_LV_6037-240_0_4_node_41 | 0.4 | n |  | TRUE
18 | bus_LV_6037-240_0_4_node_15 | 0.4 | n |  | TRUE
19 | bus_LV_6037-240_0_4_node_16 | 0.4 | n |  | TRUE
20 | bus_LV_6037-240_0_4_node_17 | 0.4 | n |  | TRUE
21 | bus_LV_6037-240_0_4_node_45 | 0.4 | n |  | TRUE
22 | bus_LV_6037-240_0_4_node_44 | 0.4 | n |  | TRUE
23 | bus_LV_6037-240_0_4_node_42 | 0.4 | n |  | TRUE
24 | bus_LV_6037-240_0_4_node_40 | 0.4 | n |  | TRUE
25 | bus_LV_6037-240_0_4_node_19 | 0.4 | n |  | TRUE
26 | bus_LV_6037-240_0_4_node_20 | 0.4 | n |  | TRUE
27 | bus_LV_6037-240_0_4_node_21 | 0.4 | n |  | TRUE
28 | bus_LV_6037-240_0_4_node_22 | 0.4 | n |  | TRUE
29 | bus_LV_6037-240_0_4_node_23 | 0.4 | n |  | TRUE
30 | bus_LV_6037-240_0_4_node_25 | 0.4 | n |  | TRUE
31 | bus_LV_6037-240_0_4_node_26 | 0.4 | n |  | TRUE
32 | bus_LV_6037-240_0_4_node_49 | 0.4 | n |  | TRUE
33 | bus_LV_6037-240_0_4_node_27 | 0.4 | n |  | TRUE
34 | bus_LV_6037-240_0_4_node_30 | 0.4 | n |  | TRUE
35 | bus_LV_6037-240_0_4_node_31 | 0.4 | n |  | TRUE
36 | bus_LV_6037-240_0_4_node_28 | 0.4 | n |  | TRUE
37 | bus_LV_6037-240_0_4_node_34 | 0.4 | n |  | TRUE
38 | bus_LV_6037-240_0_4_node_29 | 0.4 | n |  | TRUE
39 | bus_LV_6037-240_0_4_node_38 | 0.4 | n |  | TRUE
40 | bus_LV_6037-240_0_4_node_32 | 0.4 | n |  | TRUE
41 | bus_LV_6037-240_0_4_node_35 | 0.4 | n |  | TRUE
42 | bus_LV_6037-240_0_4_node_39 | 0.4 | n |  | TRUE
43 | bus_LV_6037-240_0_4_node_33 | 0.4 | n |  | TRUE
44 | bus_LV_6037-240_0_4_node_36 | 0.4 | n |  | TRUE
45 | bus_LV_6037-240_0_4_node_37 | 0.4 | n |  | TRUE
46 | bus_MV_197_0_node_303 | 20 | n |  | TRUE

## load
| name | bus | p_mw | q_mvar | const_z_percent | const_i_percent | sn_mva | scaling | in_service | type
0 | LV_6037-240_0_4_load_0 | 0 | 0.00079432 | 0.00019908 | 0 | 0 |  | 1 | TRUE | wye
1 | LV_6037-240_0_4_load_1 | 1 | 0.0013731 | 0.00034412 | 0 | 0 |  | 1 | TRUE | wye
2 | LV_6037-240_0_4_load_46 | 2 | 0.0021695 | 0.00054374 | 0 | 0 |  | 1 | TRUE | wye
3 | LV_6037-240_0_4_load_47 | 4 | 0.0071376 | 0.0017889 | 0 | 0 |  | 1 | TRUE | wye
4 | LV_6037-240_0_4_load_11 | 8 | 0.00085401 | 0.00021403 | 0 | 0 |  | 1 | TRUE | wye
5 | LV_6037-240_0_4_load_10 | 10 | 0.00081464 | 0.00020417 | 0 | 0 |  | 1 | TRUE | wye
6 | LV_6037-240_0_4_load_14 | 11 | 0.0010202 | 0.00025568 | 0 | 0 |  | 1 | TRUE | wye
7 | LV_6037-240_0_4_load_5 | 12 | 0.0029151 | 0.00073059 | 0 | 0 |  | 1 | TRUE | wye
8 | LV_6037-240_0_4_load_6 | 13 | 0.001519 | 0.00038071 | 0 | 0 |  | 1 | TRUE | wye
9 | LV_6037-240_0_4_load_7 | 14 | 0.0027117 | 0.00067961 | 0 | 0 |  | 1 | TRUE | wye
10 | LV_6037-240_0_4_load_8 | 15 | 0.0014587 | 0.00036558 | 0 | 0 |  | 1 | TRUE | wye
11 | LV_6037-240_0_4_load_43 | 16 | 0.0029117 | 0.00072974 | 0 | 0 |  | 1 | TRUE | wye
12 | LV_6037-240_0_4_load_41 | 17 | 0.0016898 | 0.00042349 | 0 | 0 |  | 1 | TRUE | wye
13 | LV_6037-240_0_4_load_15 | 18 | 0.001634 | 0.00040952 | 0 | 0 |  | 1 | TRUE | wye
14 | LV_6037-240_0_4_load_16 | 19 | 0.0018079 | 0.00045311 | 0 | 0 |  | 1 | TRUE | wye
15 | LV_6037-240_0_4_load_44 | 22 | 0.0011243 | 0.00028178 | 0 | 0 |  | 1 | TRUE | wye
16 | LV_6037-240_0_4_load_42 | 23 | 0.0015611 | 0.00039124 | 0 | 0 |  | 1 | TRUE | wye
17 | LV_6037-240_0_4_load_40 | 24 | 0.002215 | 0.00055514 | 0 | 0 |  | 1 | TRUE | wye
18 | LV_6037-240_0_4_load_19 | 25 | 0.0049763 | 0.0012472 | 0 | 0 |  | 1 | TRUE | wye
19 | LV_6037-240_0_4_load_20 | 26 | 0.0036106 | 0.00090491 | 0 | 0 |  | 1 | TRUE | wye
20 | LV_6037-240_0_4_load_23 | 29 | 0.0019122 | 0.00047923 | 0 | 0 |  | 1 | TRUE | wye
21 | LV_6037-240_0_4_load_26 | 31 | 0.0011613 | 0.00029106 | 0 | 0 |  | 1 | TRUE | wye
22 | LV_6037-240_0_4_load_49 | 32 | 0.0077231 | 0.0019356 | 0 | 0 |  | 1 | TRUE | wye
23 | LV_6037-240_0_4_load_30 | 34 | 0.0014688 | 0.00036812 | 0 | 0 |  | 1 | TRUE | wye
24 | LV_6037-240_0_4_load_31 | 35 | 0.037121 | 0.0093034 | 0 | 0 |  | 1 | TRUE | wye
25 | LV_6037-240_0_4_load_34 | 37 | 0.042004 | 0.010527 | 0 | 0 |  | 1 | TRUE | wye
26 | LV_6037-240_0_4_load_38 | 39 | 0.0032281 | 0.00080905 | 0 | 0 |  | 1 | TRUE | wye
27 | LV_6037-240_0_4_load_32 | 40 | 0.051457 | 0.012896 | 0 | 0 |  | 1 | TRUE | wye
28 | LV_6037-240_0_4_load_35 | 41 | 0.0014867 | 0.0003726 | 0 | 0 |  | 1 | TRUE | wye
29 | LV_6037-240_0_4_load_39 | 42 | 0.0017736 | 0.0004445 | 0 | 0 |  | 1 | TRUE | wye
30 | LV_6037-240_0_4_load_33 | 43 | 0.0014638 | 0.00036686 | 0 | 0 |  | 1 | TRUE | wye
31 | LV_6037-240_0_4_load_36 | 44 | 0.001459 | 0.00036566 | 0 | 0 |  | 1 | TRUE | wye
32 | LV_6037-240_0_4_load_37 | 45 | 0.0013389 | 0.00033555 | 0 | 0 |  | 1 | TRUE | wye

## ext_grid
| name | bus | vm_pu | va_degree | slack_weight | in_service
0 |  | 27 | 1 | 0 | 1 | TRUE

## line
| name | std_type | from_bus | to_bus | length_km | r_ohm_per_km | x_ohm_per_km | c_nf_per_km | g_us_per_km | max_i_ka | df | parallel | type | in_service
0 | LV_6037-240_0_4_line_0 | NAYY 4x150 SE | 0 | 1 | 0.27281 | 0.208 | 0.08 | 261 | 0 | 0.27 | 1 | 1 | cs | TRUE
1 | LV_6037-240_0_4_line_1 | NAYY 4x150 SE | 0 | 2 | 0.18129 | 0.208 | 0.08 | 261 | 0 | 0.27 | 1 | 1 | cs | TRUE
2 | LV_6037-240_0_4_line_2 | NAYY 4x150 SE | 1 | 3 | 0.01238 | 0.208 | 0.08 | 261 | 0 | 0.27 | 1 | 1 | cs | TRUE
3 | LV_6037-240_0_4_line_3 | NAYY 4x150 SE | 2 | 4 | 0.005493 | 0.208 | 0.08 | 261 | 0 | 0.27 | 1 | 1 | cs | TRUE
4 | LV_6037-240_0_4_line_4 | NAYY 4x150 SE | 2 | 5 | 0.13596 | 0.208 | 0.08 | 261 | 0 | 0.27 | 1 | 1 | cs | TRUE
5 | LV_6037-240_0_4_line_5 | NAYY 4x150 SE | 3 | 6 | 0.008932 | 0.208 | 0.08 | 261 | 0 | 0.27 | 1 | 1 | cs | TRUE
6 | LV_6037-240_0_4_line_6 | NAYY 4x150 SE | 5 | 7 | 0.11137 | 0.208 | 0.08 | 261 | 0 | 0.27 | 1 | 1 | cs | TRUE
7 | LV_6037-240_0_4_line_7 | NAYY 4x150 SE | 6 | 8 | 0.024874 | 0.208 | 0.08 | 261 | 0 | 0.27 | 1 | 1 | cs | TRUE
8 | LV_6037-240_0_4_line_8 | NAYY 4x150 SE | 6 | 9 | 0.21033 | 0.208 | 0.08 | 261 | 0 | 0.27 | 1 | 1 | cs | TRUE
9 | LV_6037-240_0_4_line_9 | NAYY 4x150 SE | 7 | 32 | 0.064596 | 0.208 | 0.08 | 261 | 0 | 0.27 | 1 | 1 | cs | TRUE
10 | LV_6037-240_0_4_line_10 | NAYY 4x150 SE | 7 | 29 | 0.05658 | 0.208 | 0.08 | 261 | 0 | 0.27 | 1 | 1 | cs | TRUE
11 | LV_6037-240_0_4_line_11 | NAYY 4x150 SE | 8 | 10 | 0.038075 | 0.208 | 0.08 | 261 | 0 | 0.27 | 1 | 1 | cs | TRUE
12 | LV_6037-240_0_4_line_12 | NAYY 4x150 SE | 9 | 11 | 0.042206 | 0.208 | 0.08 | 261 | 0 | 0.27 | 1 | 1 | cs | TRUE
13 | LV_6037-240_0_4_line_13 | NAYY 4x150 SE | 11 | 18 | 0.018796 | 0.208 | 0.08 | 261 | 0 | 0.27 | 1 | 1 | cs | TRUE
14 | LV_6037-240_0_4_line_14 | NAYY 4x150 SE | 12 | 13 | 0.032617 | 0.208 | 0.08 | 261 | 0 | 0.27 | 1 | 1 | cs | TRUE
15 | LV_6037-240_0_4_line_15 | NAYY 4x150 SE | 12 | 14 | 0.026177 | 0.208 | 0.08 | 261 | 0 | 0.27 | 1 | 1 | cs | TRUE
16 | LV_6037-240_0_4_line_16 | NAYY 4x150 SE | 13 | 15 | 0.0011102 | 0.208 | 0.08 | 261 | 0 | 0.27 | 1 | 1 | cs | TRUE
17 | LV_6037-240_0_4_line_17 | NAYY 4x150 SE | 15 | 16 | 0.013782 | 0.208 | 0.08 | 261 | 0 | 0.27 | 1 | 1 | cs | TRUE
18 | LV_6037-240_0_4_line_18 | NAYY 4x150 SE | 16 | 17 | 0.012865 | 0.208 | 0.08 | 261 | 0 | 0.27 | 1 | 1 | cs | TRUE
19 | LV_6037-240_0_4_line_19 | NAYY 4x150 SE | 17 | 45 | 0.01277 | 0.208 | 0.08 | 261 | 0 | 0.27 | 1 | 1 | cs | TRUE
20 | LV_6037-240_0_4_line_20 | NAYY 4x150 SE | 18 | 19 | 0.16584 | 0.208 | 0.08 | 261 | 0 | 0.27 | 1 | 1 | cs | TRUE
21 | LV_6037-240_0_4_line_21 | NAYY 4x150 SE | 19 | 20 | 0.12135 | 0.208 | 0.08 | 261 | 0 | 0.27 | 1 | 1 | cs | TRUE
22 | LV_6037-240_0_4_line_22 | NAYY 4x150 SE | 20 | 21 | 0.35634 | 0.208 | 0.08 | 261 | 0 | 0.27 | 1 | 1 | cs | TRUE
23 | LV_6037-240_0_4_line_23 | NAYY 4x150 SE | 21 | 22 | 0.034044 | 0.208 | 0.08 | 261 | 0 | 0.27 | 1 | 1 | cs | TRUE
24 | LV_6037-240_0_4_line_24 | NAYY 4x150 SE | 23 | 24 | 0.016186 | 0.208 | 0.08 | 261 | 0 | 0.27 | 1 | 1 | cs | TRUE
25 | LV_6037-240_0_4_line_25 | NAYY 4x150 SE | 24 | 42 | 0.0039678 | 0.208 | 0.08 | 261 | 0 | 0.27 | 1 | 1 | cs | TRUE
26 | LV_6037-240_0_4_line_26 | NAYY 4x150 SE | 25 | 26 | 5.8441e-06 | 0.208 | 0.08 | 261 | 0 | 0.27 | 1 | 3 | cs | TRUE
27 | LV_6037-240_0_4_line_27 | NAYY 4x150 SE | 25 | 27 | 0.10366 | 0.208 | 0.08 | 261 | 0 | 0.27 | 1 | 3 | cs | TRUE
28 | LV_6037-240_0_4_line_28 | NAYY 4x150 SE | 26 | 28 | 0.042413 | 0.208 | 0.08 | 261 | 0 | 0.27 | 1 | 3 | cs | TRUE
29 | LV_6037-240_0_4_line_29 | NAYY 4x150 SE | 27 | 29 | 0.061295 | 0.208 | 0.08 | 261 | 0 | 0.27 | 1 | 1 | cs | TRUE
30 | LV_6037-240_0_4_line_30 | NAYY 4x150 SE | 28 | 30 | 0.007634 | 0.208 | 0.08 | 261 | 0 | 0.27 | 1 | 3 | cs | TRUE
31 | LV_6037-240_0_4_line_31 | NAYY 4x150 SE | 30 | 31 | 0.059404 | 0.208 | 0.08 | 261 | 0 | 0.27 | 1 | 3 | cs | TRUE
32 | LV_6037-240_0_4_line_32 | NAYY 4x150 SE | 31 | 33 | 0.0079384 | 0.208 | 0.08 | 261 | 0 | 0.27 | 1 | 3 | cs | TRUE
33 | LV_6037-240_0_4_line_33 | NAYY 4x150 SE | 33 | 34 | 0.012336 | 0.208 | 0.08 | 261 | 0 | 0.27 | 1 | 1 | cs | TRUE
34 | LV_6037-240_0_4_line_34 | NAYY 4x150 SE | 33 | 35 | 0.0062328 | 0.208 | 0.08 | 261 | 0 | 0.27 | 1 | 2 | cs | TRUE
35 | LV_6037-240_0_4_line_35 | NAYY 4x150 SE | 34 | 40 | 0.00093309 | 0.208 | 0.08 | 261 | 0 | 0.27 | 1 | 1 | cs | TRUE
36 | LV_6037-240_0_4_line_36 | NAYY 4x150 SE | 35 | 36 | 0.0057909 | 0.208 | 0.08 | 261 | 0 | 0.27 | 1 | 1 | cs | TRUE
37 | LV_6037-240_0_4_line_37 | NAYY 4x150 SE | 36 | 37 | 0.0090652 | 0.208 | 0.08 | 261 | 0 | 0.27 | 1 | 1 | cs | TRUE
38 | LV_6037-240_0_4_line_38 | NAYY 4x150 SE | 36 | 38 | 0.096776 | 0.208 | 0.08 | 261 | 0 | 0.27 | 1 | 1 | cs | TRUE
39 | LV_6037-240_0_4_line_39 | NAYY 4x150 SE | 37 | 41 | 0.13073 | 0.208 | 0.08 | 261 | 0 | 0.27 | 1 | 1 | cs | TRUE
40 | LV_6037-240_0_4_line_40 | NAYY 4x150 SE | 38 | 39 | 0.077948 | 0.208 | 0.08 | 261 | 0 | 0.27 | 1 | 1 | cs | TRUE
41 | LV_6037-240_0_4_line_41 | NAYY 4x150 SE | 39 | 42 | 0.011159 | 0.208 | 0.08 | 261 | 0 | 0.27 | 1 | 1 | cs | TRUE
42 | LV_6037-240_0_4_line_42 | NAYY 4x150 SE | 40 | 43 | 0.25702 | 0.208 | 0.08 | 261 | 0 | 0.27 | 1 | 1 | cs | TRUE
43 | LV_6037-240_0_4_line_43 | NAYY 4x150 SE | 41 | 44 | 0.01537 | 0.208 | 0.08 | 261 | 0 | 0.27 | 1 | 1 | cs | TRUE
44 | LV_6037-240_0_4_line_44 | NAYY 4x150 SE | 44 | 45 | 0.01456 | 0.208 | 0.08 | 261 | 0 | 0.27 | 1 | 1 | cs | TRUE

## trafo
| name | std_type | hv_bus | lv_bus | sn_mva | vn_hv_kv | vn_lv_kv | vk_percent | vkr_percent | pfe_kw | i0_percent | shift_degree | tap_side | tap_neutral | tap_min | tap_max | tap_step_percent | tap_step_degree | tap_pos | tap_phase_shifter | parallel | df | in_service
0 | LV_6037-240_0_4_trafo_21 | 0.25 MVA 20/0.4 kV | 46 | 27 | 0.25 | 20 | 0.4 | 6 | 1.44 | 0.8 | 0.32 | 150 | hv | 0 | -2 | 2 | 2.5 | 0 | 0 | FALSE | 1 | 1 | TRUE

## line_geodata
| x0 | y0 | x1 | y1 | x2 | y2 | x3 | y3 | x4 | y4 | x5 | y5 | x6 | y6 | x7 | y7 | x8 | y8 | x9 | y9 | x10 | y10 | x11 | y11 | x12 | y12 | x13 | y13 | x14 | y14 | x15 | y15 | x16 | y16 | x17 | y17 | x18 | y18 | x19 | y19 | x20 | y20 | x21 | y21 | x22 | y22 | x23 | y23 | x24 | y24 | x25 | y25 | x26 | y26 | x27 | y27 | x28 | y28 | x29 | y29 | x30 | y30 | x31 | y31 | x32 | y32 | x33 | y33 | x34 | y34 | x35 | y35 | x36 | y36 | x37 | y37 | x38 | y38 | x39 | y39 | x40 | y40 | x41 | y41 | x42 | y42 | x43 | y43 | x44 | y44 | x45 | y45
0 | 2585988.3394 | 1101300.2547 | 2585991.6047 | 1101299.6626 | 2585999.7484 | 1101300.8776 | 2586009.1394 | 1101302.6568 | 2586022.6961 | 1101298.8012 | 2586031.3988 | 1101297.4248 | 2586036.9393 | 1101297.3008 | 2586057.9832 | 1101301.8767 | 2586064.6579 | 1101303.6622 | 2586066.2472 | 1101304.8925 | 2586065.68 | 1101307.2617 | 2586063.6484 | 1101308.8449 | 2586058.9099 | 1101311.1126 | 2586054.6219 | 1101314.0573 | 2586049.6502 | 1101315.8697 | 2586046.72 | 1101320.3787 | 2586049.2069 | 1101321.618 | 2586052.829 | 1101321.832 | 2586056.4408 | 1101320.9232 | 2586060.0577 | 1101318.8916 | 2586066.8423 | 1101317.9644 | 2586072.3846 | 1101318.6297 | 2586079.0596 | 1101320.5375 | 2586085.8429 | 1101322.4339 | 2586087.4342 | 1101324.5758 | 2586092.3111 | 1101332.0016 | 2586097.07 | 1101335.259 | 2586104.0927 | 1101340.312 | 2586105.902 | 1101343.0092 | 2586105.341 | 1101344.7002 | 2586101.0519 | 1101347.1891 | 2586089.9852 | 1101353.6401 | 2586075.1955 | 1101363.0345 | 2586074.1898 | 1101366.5274 | 2586076.4549 | 1101368.8901 | 2586081.0954 | 1101371.136 | 2586086.4148 | 1101372.4689 | 2586088.7962 | 1101374.9424 | 2586088.8024 | 1101377.6549 | 2586087.1052 | 1101379.9044 | 2586084.1685 | 1101381.6009 | 2586079.3119 | 1101382.9683 | 2586074.9062 | 1101385.2352 | 2586068.2461 | 1101389.7528 | 2586061.1365 | 1101393.9491 | 2586058.4035 | 1101396.0902
1 | 2585939.8129 | 1101125.5791 | 2585988.3394 | 1101300.2547
2 | 2586053.4647 | 1101406.0507 | 2586052.8973 | 1101401.6276 | 2586054.3622 | 1101399.2563 | 2586058.4035 | 1101396.0902
3 | 2585944.3275 | 1101122.4499 | 2585939.8129 | 1101125.5791
4 | 2585825.8913 | 1101197.3088 | 2585827.7999 | 1101196.1149 | 2585832.2449 | 1101190.7795 | 2585835.9711 | 1101185.8572 | 2585840.9433 | 1101180.9319 | 2585845.9188 | 1101177.4519 | 2585851.8784 | 1101174.492 | 2585861.4651 | 1101170.5342 | 2585873.7571 | 1101165.1805 | 2585883.6041 | 1101159.9882 | 2585898.6292 | 1101151.8823 | 2585912.7251 | 1101143.523 | 2585929.3617 | 1101132.8233 | 2585939.8129 | 1101125.5791
5 | 2586053.4647 | 1101406.0507 | 2586045.5814 | 1101410.2933
6 | 2585725.4555 | 1101225.315 | 2585750.6479 | 1101223.399 | 2585768.4937 | 1101220.3332 | 2585777.9317 | 1101218.9992 | 2585784.7435 | 1101216.4819 | 2585794.2053 | 1101212.0796 | 2585805.6069 | 1101203.3039 | 2585812.7577 | 1101196.8394 | 2585816.6351 | 1101193.7176 | 2585820.2004 | 1101192.7421 | 2585823.0875 | 1101193.0021 | 2585825.9814 | 1101196.1414 | 2585825.8913 | 1101197.3088
7 | 2586045.5814 | 1101410.2933 | 2586021.2342 | 1101415.3834
8 | 2586045.5814 | 1101410.2933 | 2586043.8503 | 1101414.6328 | 2586036.7956 | 1101419.1736 | 2586035.3836 | 1101420.9667 | 2586035.5066 | 1101423.9234 | 2586091.6036 | 1101434.6549 | 2586101.2794 | 1101432.5538 | 2586111.8934 | 1101427.8826 | 2586116.736 | 1101427.16 | 2586119.5049 | 1101433.29 | 2586115.119 | 1101447.4739 | 2586113.9432 | 1101451.034 | 2586116.3657 | 1101454.5524 | 2586122.7543 | 1101453.1481 | 2586126.078 | 1101454.8524 | 2586125.5767 | 1101458.9779 | 2586121.1178 | 1101464.9911 | 2586116.6511 | 1101471.0044 | 2586120.1225 | 1101479.7453 | 2586116.9392 | 1101485.2332 | 2586084.2958 | 1101493.8793
9 | 2585725.4555 | 1101225.315 | 2585725.0644 | 1101223.5706 | 2585735.5277 | 1101214.03 | 2585740.6004 | 1101209.1044 | 2585744.2228 | 1101206.1388 | 2585747.2835 | 1101204.5308 | 2585749.4112 | 1101204.3701 | 2585751.1738 | 1101203.5878 | 2585754.2268 | 1101201.9798 | 2585760.2972 | 1101200.109 | 2585769.0078 | 1101198.7878 | 2585773.1619 | 1101198.111 | 2585775.907 | 1101197.2263 | 2585779.3314 | 1101195.5618
10 | 2585725.4555 | 1101225.315 | 2585713.8138 | 1101227.4214 | 2585702.408 | 1101231.0836 | 2585684.7658 | 1101238.3957 | 2585673.4657 | 1101246.0922
11 | 2585992.1865 | 1101439.8987 | 2586002.9179 | 1101429.5573 | 2586021.1167 | 1101415.408 | 2586021.2342 | 1101415.3834
12 | 2586084.2958 | 1101493.8793 | 2586089.4098 | 1101496.8135 | 2586109.7986 | 1101496.1106 | 2586122.4327 | 1101495.0255 | 2586125.5028 | 1101494.0249
13 | 2586125.5028 | 1101494.0249 | 2586129.8868 | 1101492.596 | 2586143.7798 | 1101489.7304
14 | 2585699.3659 | 1101136.0096 | 2585699.3659 | 1101136.0096 | 2585688.5716 | 1101146.3181 | 2585675.3511 | 1101158.0741
15 | 2585699.3659 | 1101136.0096 | 2585719.1354 | 1101118.8514
16 | 2585674.5215 | 1101158.8118 | 2585675.3511 | 1101158.0741
17 | 2585664.1004 | 1101167.8267 | 2585667.8137 | 1101164.7766 | 2585674.5215 | 1101158.8118
18 | 2585654.159 | 1101175.9926 | 2585664.1004 | 1101167.8267
19 | 2585643.9973 | 1101183.7207 | 2585651.2002 | 1101178.4229 | 2585654.159 | 1101175.9926
20 | 2586275.7037 | 1101550.808 | 2586263.6369 | 1101537.4573 | 2586249.4591 | 1101519.8696 | 2586241.8409 | 1101511.4271 | 2586237.9096 | 1101507.9343 | 2586232.3578 | 1101506.424 | 2586228.1043 | 1101504.1325 | 2586223.619 | 1101498.6289 | 2586222.9831 | 1101491.26 | 2586214.482 | 1101482.5305 | 2586196.2887 | 1101482.272 | 2586184.0628 | 1101482.5668 | 2586162.7513 | 1101485.8172 | 2586143.7798 | 1101489.7304
21 | 2586240.8074 | 1101577.4516 | 2586265.5821 | 1101586.3663 | 2586274.6464 | 1101587.6352 | 2586290.6177 | 1101587.4989 | 2586300.7833 | 1101586.4531 | 2586309.4467 | 1101584.9993 | 2586310.7131 | 1101583.8181 | 2586310.4754 | 1101581.3618 | 2586296.7248 | 1101571.2102 | 2586281.5927 | 1101559.2718 | 2586276.9026 | 1101552.1345 | 2586275.7037 | 1101550.808
22 | 2586159.4765 | 1101647.1503 | 2586161.4026 | 1101646.8235 | 2586173.1589 | 1101644.4176 | 2586183.1502 | 1101641.6377 | 2586192.1587 | 1101638.838 | 2586201.9983 | 1101634.0241 | 2586212.7511 | 1101629.275 | 2586219.5237 | 1101630.0154 | 2586228.5544 | 1101633.5855 | 2586238.9456 | 1101639.865 | 2586257.6385 | 1101655.8638 | 2586263.6623 | 1101660.797 | 2586294.1882 | 1101674.0788 | 2586306.6589 | 1101679.5532 | 2586305.034 | 1101676.1997 | 2586300.0548 | 1101671.2085 | 2586298.1304 | 1101668.8116 | 2586295.9322 | 1101665.1481 | 2586287.7882 | 1101656.8068 | 2586273.4189 | 1101650.1361 | 2586269.4888 | 1101647.0991 | 2586265.5226 | 1101641.7943 | 2586259.3934 | 1101634.7381 | 2586254.7994 | 1101632.3918 | 2586252.3831 | 1101631.5191 | 2586251.408 | 1101628.0751 | 2586253.5559 | 1101626.625 | 2586257.2003 | 1101626.5167 | 2586261.3574 | 1101627.2743 | 2586275.7723 | 1101630.1541 | 2586283.5114 | 1101630.57 | 2586287.3025 | 1101630.3502 | 2586289.4759 | 1101629.8783 | 2586290.5166 | 1101628.1418 | 2586290.3048 | 1101626.875 | 2586287.2927 | 1101626.0036 | 2586282.0878 | 1101620.4793 | 2586273.7805 | 1101611.7604 | 2586265.5634 | 1101605.3092 | 2586259.5079 | 1101603.4665 | 2586257.2202 | 1101597.8911 | 2586249.2444 | 1101588.6602 | 2586240.8074 | 1101577.4516
23 | 2586159.4765 | 1101647.1503 | 2586159.0154 | 1101645.1726 | 2586160.2037 | 1101643.6691 | 2586162.1186 | 1101641.8638 | 2586163.8792 | 1101640.2478 | 2586165.176 | 1101638.8553 | 2586166.2104 | 1101637.7635 | 2586167.2445 | 1101636.5716 | 2586168.6972 | 1101635.6345 | 2586170.3591 | 1101634.8525 | 2586170.8225 | 1101634.4957 | 2586172.2213 | 1101633.7143 | 2586174.865 | 1101632.5188 | 2586176.2088 | 1101631.3818 | 2586177.2433 | 1101630.29 | 2586177.9204 | 1101628.6321 | 2586178.6367 | 1101627.1853 | 2586179.3141 | 1101625.6274 | 2586179.83 | 1101624.4923 | 2586180.4023 | 1101622.7634
24 | 2585615.9189 | 1101161.0854 | 2585616.9911 | 1101160.4842 | 2585620.2836 | 1101158.7088 | 2585624.0379 | 1101155.8873 | 2585627.7949 | 1101150.9536 | 2585627.9458 | 1101150.6735
25 | 2585612.458 | 1101163.0259 | 2585615.9189 | 1101161.0854
26 | 2585535.6921 | 1101336.7302 | 2585535.687 | 1101336.733
27 | 2585622.9191 | 1101280.7639 | 2585606.3688 | 1101291.531 | 2585564.151 | 1101318.9789 | 2585542.8877 | 1101332.8034 | 2585535.6921 | 1101336.7302
28 | 2585496.004 | 1101350.5025 | 2585507.1209 | 1101349.0973 | 2585525.1279 | 1101342.4953 | 2585535.687 | 1101336.733
29 | 2585622.9191 | 1101280.7639 | 2585668.2396 | 1101249.6517 | 2585673.4657 | 1101246.0922
30 | 2585488.3675 | 1101351.0545 | 2585496.004 | 1101350.5025
31 | 2585488.3675 | 1101351.0545 | 2585496.76 | 1101346.2763 | 2585515.6745 | 1101324.3866 | 2585519.3498 | 1101317.73 | 2585520.1306 | 1101314.1819 | 2585517.7174 | 1101304.9108
32 | 2585515.7177 | 1101297.2284 | 2585517.7174 | 1101304.9108
33 | 2585515.7177 | 1101297.2284 | 2585527.3897 | 1101293.2369
34 | 2585515.7177 | 1101297.2284 | 2585513.1808 | 1101291.5352
35 | 2585528.2726 | 1101292.935 | 2585527.3897 | 1101293.2369
36 | 2585510.8238 | 1101286.2457 | 2585513.1808 | 1101291.5352
37 | 2585510.8238 | 1101286.2457 | 2585519.1221 | 1101282.5966
38 | 2585510.8238 | 1101286.2457 | 2585508.4701 | 1101282.5495 | 2585504.6433 | 1101277.6784 | 2585501.325 | 1101275.0962 | 2585494.847 | 1101268.3195 | 2585495.7289 | 1101264.9601 | 2585501.3974 | 1101250.4836 | 2585508.4889 | 1101238.8163 | 2585523.041 | 1101227.3534 | 2585541.5647 | 1101216.5925
39 | 2585519.1221 | 1101282.5966 | 2585529.7864 | 1101277.9071 | 2585539.9283 | 1101273.2361 | 2585547.5634 | 1101265.5917 | 2585566.3161 | 1101243.8137 | 2585574.7875 | 1101236.3341 | 2585595.5476 | 1101219.0314 | 2585605.5114 | 1101211.0481 | 2585619.6683 | 1101201.1507
40 | 2585541.5647 | 1101216.5925 | 2585562.2827 | 1101201.1129 | 2585596.2636 | 1101172.1061 | 2585602.725 | 1101168.4832
41 | 2585602.725 | 1101168.4832 | 2585612.458 | 1101163.0259
42 | 2585528.2726 | 1101292.935 | 2585529.4346 | 1101292.5376 | 2585541.3195 | 1101291.9199 | 2585569.1903 | 1101283.9937 | 2585580.1253 | 1101280.9216 | 2585587.414 | 1101277.269 | 2585624.9892 | 1101249.8879 | 2585644.5019 | 1101235.1897 | 2585663.399 | 1101218.6476 | 2585676.6599 | 1101207.5327 | 2585697.946 | 1101189.9623 | 2585721.6678 | 1101171.4969 | 2585736.1158 | 1101158.3228 | 2585739.9492 | 1101155.3508
43 | 2585619.6683 | 1101201.1507 | 2585632.2655 | 1101192.3437
44 | 2585632.2655 | 1101192.3437 | 2585632.428 | 1101192.2301 | 2585643.9973 | 1101183.7207

## bus_geodata
| x | y | coords
0 | 2585988.3394 | 1101300.2547
1 | 2586058.4035 | 1101396.0902
2 | 2585939.8129 | 1101125.5791
3 | 2586053.4647 | 1101406.0507
4 | 2585944.3275 | 1101122.4499
5 | 2585825.8913 | 1101197.3088
6 | 2586045.5814 | 1101410.2933
7 | 2585725.4555 | 1101225.315
8 | 2586021.2342 | 1101415.3834
9 | 2586084.2958 | 1101493.8793
10 | 2585992.1865 | 1101439.8987
11 | 2586125.5028 | 1101494.0249
12 | 2585699.3659 | 1101136.0096
13 | 2585675.3511 | 1101158.0741
14 | 2585719.1354 | 1101118.8514
15 | 2585674.5215 | 1101158.8118
16 | 2585664.1004 | 1101167.8267
17 | 2585654.159 | 1101175.9926
18 | 2586143.7798 | 1101489.7304
19 | 2586275.7037 | 1101550.808
20 | 2586240.8074 | 1101577.4516
21 | 2586159.4765 | 1101647.1503
22 | 2586180.4023 | 1101622.7634
23 | 2585627.9458 | 1101150.6735
24 | 2585615.9189 | 1101161.0854
25 | 2585535.6921 | 1101336.7302
26 | 2585535.687 | 1101336.733
27 | 2585622.9191 | 1101280.7639
28 | 2585496.004 | 1101350.5025
29 | 2585673.4657 | 1101246.0922
30 | 2585488.3675 | 1101351.0545
31 | 2585517.7174 | 1101304.9108
32 | 2585779.3314 | 1101195.5618
33 | 2585515.7177 | 1101297.2284
34 | 2585527.3897 | 1101293.2369
35 | 2585513.1808 | 1101291.5352
36 | 2585510.8238 | 1101286.2457
37 | 2585519.1221 | 1101282.5966
38 | 2585541.5647 | 1101216.5925
39 | 2585602.725 | 1101168.4832
40 | 2585528.2726 | 1101292.935
41 | 2585619.6683 | 1101201.1507
42 | 2585612.458 | 1101163.0259
43 | 2585739.9492 | 1101155.3508
44 | 2585632.2655 | 1101192.3437
45 | 2585643.9973 | 1101183.7207
46 | 2585725.4555 | 1101225.315

## line_std_types
| c_nf_per_km | r_ohm_per_km | x_ohm_per_km | max_i_ka | type | q_mm2 | alpha | voltage_rating
NAYY 4x50 SE | 210 | 0.642 | 0.083 | 0.142 | cs | 50 | 0.00403 | LV
NAYY 4x120 SE | 264 | 0.225 | 0.08 | 0.242 | cs | 120 | 0.00403 | LV
NAYY 4x150 SE | 261 | 0.208 | 0.08 | 0.27 | cs | 150 | 0.00403 | LV
NA2XS2Y 1x95 RM/25 12/20 kV | 216 | 0.313 | 0.132 | 0.252 | cs | 95 | 0.00403 | MV
NA2XS2Y 1x185 RM/25 12/20 kV | 273 | 0.161 | 0.117 | 0.362 | cs | 185 | 0.00403 | MV
NA2XS2Y 1x240 RM/25 12/20 kV | 304 | 0.122 | 0.112 | 0.421 | cs | 240 | 0.00403 | MV
NA2XS2Y 1x95 RM/25 6/10 kV | 315 | 0.313 | 0.123 | 0.249 | cs | 95 | 0.00403 | MV
NA2XS2Y 1x185 RM/25 6/10 kV | 406 | 0.161 | 0.11 | 0.358 | cs | 185 | 0.00403 | MV
NA2XS2Y 1x240 RM/25 6/10 kV | 456 | 0.122 | 0.105 | 0.416 | cs | 240 | 0.00403 | MV
NA2XS2Y 1x150 RM/25 12/20 kV | 250 | 0.206 | 0.116 | 0.319 | cs | 150 | 0.00403 | MV
NA2XS2Y 1x120 RM/25 12/20 kV | 230 | 0.253 | 0.119 | 0.283 | cs | 120 | 0.00403 | MV
NA2XS2Y 1x70 RM/25 12/20 kV | 190 | 0.443 | 0.132 | 0.22 | cs | 70 | 0.00403 | MV
NA2XS2Y 1x150 RM/25 6/10 kV | 360 | 0.206 | 0.11 | 0.315 | cs | 150 | 0.00403 | MV
NA2XS2Y 1x120 RM/25 6/10 kV | 340 | 0.253 | 0.113 | 0.28 | cs | 120 | 0.00403 | MV
NA2XS2Y 1x70 RM/25 6/10 kV | 280 | 0.443 | 0.123 | 0.217 | cs | 70 | 0.00403 | MV
N2XS(FL)2Y 1x120 RM/35 64/110 kV | 112 | 0.153 | 0.166 | 0.366 | cs | 120 | 0.00393 | HV
N2XS(FL)2Y 1x185 RM/35 64/110 kV | 125 | 0.099 | 0.156 | 0.457 | cs | 185 | 0.00393 | HV
N2XS(FL)2Y 1x240 RM/35 64/110 kV | 135 | 0.075 | 0.149 | 0.526 | cs | 240 | 0.00393 | HV
N2XS(FL)2Y 1x300 RM/35 64/110 kV | 144 | 0.06 | 0.144 | 0.588 | cs | 300 | 0.00393 | HV
15-AL1/3-ST1A 0.4 | 11 | 1.8769 | 0.35 | 0.105 | ol | 16 | 0.00403 | LV
24-AL1/4-ST1A 0.4 | 11.25 | 1.2012 | 0.335 | 0.14 | ol | 24 | 0.00403 | LV
48-AL1/8-ST1A 0.4 | 12.2 | 0.5939 | 0.3 | 0.21 | ol | 48 | 0.00403 | LV
94-AL1/15-ST1A 0.4 | 13.2 | 0.306 | 0.29 | 0.35 | ol | 94 | 0.00403 | LV
34-AL1/6-ST1A 10.0 | 9.7 | 0.8342 | 0.36 | 0.17 | ol | 34 | 0.00403 | MV
48-AL1/8-ST1A 10.0 | 10.1 | 0.5939 | 0.35 | 0.21 | ol | 48 | 0.00403 | MV
70-AL1/11-ST1A 10.0 | 10.4 | 0.4132 | 0.339 | 0.29 | ol | 70 | 0.00403 | MV
94-AL1/15-ST1A 10.0 | 10.75 | 0.306 | 0.33 | 0.35 | ol | 94 | 0.00403 | MV
122-AL1/20-ST1A 10.0 | 11.1 | 0.2376 | 0.323 | 0.41 | ol | 122 | 0.00403 | MV
149-AL1/24-ST1A 10.0 | 11.25 | 0.194 | 0.315 | 0.47 | ol | 149 | 0.00403 | MV
34-AL1/6-ST1A 20.0 | 9.15 | 0.8342 | 0.382 | 0.17 | ol | 34 | 0.00403 | MV
48-AL1/8-ST1A 20.0 | 9.5 | 0.5939 | 0.372 | 0.21 | ol | 48 | 0.00403 | MV
70-AL1/11-ST1A 20.0 | 9.7 | 0.4132 | 0.36 | 0.29 | ol | 70 | 0.00403 | MV
94-AL1/15-ST1A 20.0 | 10 | 0.306 | 0.35 | 0.35 | ol | 94 | 0.00403 | MV
122-AL1/20-ST1A 20.0 | 10.3 | 0.2376 | 0.344 | 0.41 | ol | 122 | 0.00403 | MV
149-AL1/24-ST1A 20.0 | 10.5 | 0.194 | 0.337 | 0.47 | ol | 149 | 0.00403 | MV
184-AL1/30-ST1A 20.0 | 10.75 | 0.1571 | 0.33 | 0.535 | ol | 184 | 0.00403 | MV
243-AL1/39-ST1A 20.0 | 11 | 0.1188 | 0.32 | 0.645 | ol | 243 | 0.00403 | MV
48-AL1/8-ST1A 110.0 | 8 | 0.5939 | 0.46 | 0.21 | ol | 48 | 0.00403 | HV
70-AL1/11-ST1A 110.0 | 8.4 | 0.4132 | 0.45 | 0.29 | ol | 70 | 0.00403 | HV
94-AL1/15-ST1A 110.0 | 8.65 | 0.306 | 0.44 | 0.35 | ol | 94 | 0.00403 | HV
122-AL1/20-ST1A 110.0 | 8.5 | 0.2376 | 0.43 | 0.41 | ol | 122 | 0.00403 | HV
149-AL1/24-ST1A 110.0 | 8.75 | 0.194 | 0.41 | 0.47 | ol | 149 | 0.00403 | HV
184-AL1/30-ST1A 110.0 | 8.8 | 0.1571 | 0.4 | 0.535 | ol | 184 | 0.00403 | HV
243-AL1/39-ST1A 110.0 | 9 | 0.1188 | 0.39 | 0.645 | ol | 243 | 0.00403 | HV
305-AL1/39-ST1A 110.0 | 9.2 | 0.0949 | 0.38 | 0.74 | ol | 305 | 0.00403 | HV
490-AL1/64-ST1A 110.0 | 9.75 | 0.059 | 0.37 | 0.96 | ol | 490 | 0.00403 | HV
679-AL1/86-ST1A 110.0 | 9.95 | 0.042 | 0.36 | 1.15 | ol | 679 | 0.00403 | HV
490-AL1/64-ST1A 220.0 | 10 | 0.059 | 0.285 | 0.96 | ol | 490 | 0.00403 | HV
679-AL1/86-ST1A 220.0 | 11.7 | 0.042 | 0.275 | 1.15 | ol | 679 | 0.00403 | HV
490-AL1/64-ST1A 380.0 | 11 | 0.059 | 0.253 | 0.96 | ol | 490 | 0.00403 | HV
679-AL1/86-ST1A 380.0 | 14.6 | 0.042 | 0.25 | 1.15 | ol | 679 | 0.00403 | HV

## trafo_std_types
| i0_percent | pfe_kw | vkr_percent | sn_mva | vn_lv_kv | vn_hv_kv | vk_percent | shift_degree | vector_group | tap_side | tap_neutral | tap_min | tap_max | tap_step_degree | tap_step_percent | tap_phase_shifter
160 MVA 380/110 kV | 0.06 | 60 | 0.25 | 160 | 110 | 380 | 12.2 | 0 | Yy0 | hv | 0 | -9 | 9 | 0 | 1.5 | FALSE
100 MVA 220/110 kV | 0.06 | 55 | 0.26 | 100 | 110 | 220 | 12 | 0 | Yy0 | hv | 0 | -9 | 9 | 0 | 1.5 | FALSE
63 MVA 110/20 kV | 0.04 | 22 | 0.32 | 63 | 20 | 110 | 18 | 150 | YNd5 | hv | 0 | -9 | 9 | 0 | 1.5 | FALSE
40 MVA 110/20 kV | 0.05 | 18 | 0.34 | 40 | 20 | 110 | 16.2 | 150 | YNd5 | hv | 0 | -9 | 9 | 0 | 1.5 | FALSE
25 MVA 110/20 kV | 0.07 | 14 | 0.41 | 25 | 20 | 110 | 12 | 150 | YNd5 | hv | 0 | -9 | 9 | 0 | 1.5 | FALSE
63 MVA 110/10 kV | 0.04 | 22 | 0.32 | 63 | 10 | 110 | 18 | 150 | YNd5 | hv | 0 | -9 | 9 | 0 | 1.5 | FALSE
40 MVA 110/10 kV | 0.05 | 18 | 0.34 | 40 | 10 | 110 | 16.2 | 150 | YNd5 | hv | 0 | -9 | 9 | 0 | 1.5 | FALSE
25 MVA 110/10 kV | 0.07 | 14 | 0.41 | 25 | 10 | 110 | 12 | 150 | YNd5 | hv | 0 | -9 | 9 | 0 | 1.5 | FALSE
0.25 MVA 20/0.4 kV | 0.32 | 0.8 | 1.44 | 0.25 | 0.4 | 20 | 6 | 150 | Yzn5 | hv | 0 | -2 | 2 | 0 | 2.5 | FALSE
0.4 MVA 20/0.4 kV | 0.3375 | 1.35 | 1.425 | 0.4 | 0.4 | 20 | 6 | 150 | Dyn5 | hv | 0 | -2 | 2 | 0 | 2.5 | FALSE
0.63 MVA 20/0.4 kV | 0.2619 | 1.65 | 1.206 | 0.63 | 0.4 | 20 | 6 | 150 | Dyn5 | hv | 0 | -2 | 2 | 0 | 2.5 | FALSE
0.25 MVA 10/0.4 kV | 0.24 | 0.6 | 1.2 | 0.25 | 0.4 | 10 | 4 | 150 | Dyn5 | hv | 0 | -2 | 2 | 0 | 2.5 | FALSE
0.4 MVA 10/0.4 kV | 0.2375 | 0.95 | 1.325 | 0.4 | 0.4 | 10 | 4 | 150 | Dyn5 | hv | 0 | -2 | 2 | 0 | 2.5 | FALSE
0.63 MVA 10/0.4 kV | 0.1873 | 1.18 | 1.0794 | 0.63 | 0.4 | 10 | 4 | 150 | Dyn5 | hv | 0 | -2 | 2 | 0 | 2.5 | FALSE

## trafo3w_std_types
| sn_hv_mva | sn_mv_mva | sn_lv_mva | vn_hv_kv | vn_mv_kv | vn_lv_kv | vk_hv_percent | vk_mv_percent | vk_lv_percent | vkr_hv_percent | vkr_mv_percent | vkr_lv_percent | pfe_kw | i0_percent | shift_mv_degree | shift_lv_degree | vector_group | tap_side | tap_neutral | tap_min | tap_max | tap_step_percent
63/25/38 MVA 110/20/10 kV | 63 | 25 | 38 | 110 | 20 | 10 | 10.4 | 10.4 | 10.4 | 0.28 | 0.32 | 0.35 | 35 | 0.89 | 0 | 0 | YN0yn0yn0 | hv | 0 | -10 | 10 | 1.2
63/25/38 MVA 110/10/10 kV | 63 | 25 | 38 | 110 | 10 | 10 | 10.4 | 10.4 | 10.4 | 0.28 | 0.32 | 0.35 | 35 | 0.89 | 0 | 0 | YN0yn0yn0 | hv | 0 | -10 | 10 | 1.2

## fuse_std_types
| fuse_type | i_rated_a | t_avg | t_min | t_total | x_avg | x_min | x_total
HV 100A | HV 100A | 100 | 0 | [10.0, 3.64, 0.854, 0.281, 0.1, 0.0531, 0.022, 0.01] | [10.0, 4.267, 1.21, 0.403, 0.1, 0.058, 0.022, 0.01] | 0 | [300.0, 350.0, 450.0, 550.0, 700.0, 850.0, 1200.0, 1752.0] | [600.0, 700.0, 900.0, 1150.0, 1665.0, 2000.0, 3000.0, 4313.0]
HV 10A | HV 10A | 10 | 0 | [10.0, 1675.0, 0.344, 0.156, 0.1, 0.0417, 0.0171, 0.01] | [10.0, 1.3, 0.3, 0.155, 0.1, 0.0555, 0.023, 0.01] | 0 | [30.0, 32.0, 35.0, 37.0, 39.0, 50.0, 70.0, 88.0] | [60.0, 70.0, 80.0, 87.0, 94.0, 110.0, 150.0, 216.0]
HV 125A | HV 125A | 125 | 0 | [10.0, 1.82, 0.344, 0.1, 0.0467, 0.0269, 0.01] | [10.0, 2.478, 0.426, 0.1, 0.0427, 0.0211, 0.01] | 0 | [375.0, 500.0, 700.0, 925.0, 1200.0, 1500.0, 2341.0] | [750.0, 1000.0, 1500.0, 2200.0, 3000.0, 4000.0, 5765.0]
HV 160A | HV 160A | 160 | 0 | [10.0, 4.15, 1.03, 0.198, 0.1, 0.051, 0.0172, 0.01] | [10.0, 2.3, 0.734, 0.274, 0.1, 0.046, 0.0177, 0.01] | 0 | [480.0, 550.0, 700.0, 1000.0, 1260.0, 1600.0, 2500.0, 3227.0] | [960.0, 1300.0, 1700.0, 2200.0, 2996.0, 4000.0, 6000.0, 7946.0]
HV 16A | HV 16A | 16 | 0 | [10.0, 0.352, 0.164, 0.1, 0.0649, 0.0342, 0.01] | [10.0, 2.34, 0.722, 0.181, 0.1, 0.055, 0.0296, 0.01] | 0 | [48.0, 60.0, 65.0, 71.0, 80.0, 100.0, 162.0] | [96.0, 110.0, 125.0, 150.0, 168.0, 200.0, 250.0, 398.0]
HV 200A | HV 200A | 200 | 0 | [10.0, 4.267, 1.21, 0.403, 0.1, 0.058, 0.022, 0.01] | [10.0, 3.73, 1.654, 0.328, 0.1, 0.0531, 0.019, 0.01] | 0 | [600.0, 700.0, 900.0, 1150.0, 1665.0, 2000.0, 3000.0, 4313.0] | [1200.0, 1500.0, 1800.0, 2700.0, 3960.0, 5000.0, 7500.0, 10620.0]
HV 20A | HV 20A | 20 | 0 | [10.0, 1.3, 0.3, 0.155, 0.1, 0.0555, 0.023, 0.01] | [10.0, 1.3, 0.161, 0.1, 0.0611, 0.0399, 0.0141, 0.01] | 0 | [60.0, 70.0, 80.0, 87.0, 94.0, 110.0, 150.0, 216.0] | [120.0, 150.0, 200.0, 223.0, 260.0, 300.0, 450.0, 532.0]
HV 25A | HV 25A | 25 | 0 | [10.0, 2.512, 0.833, 0.299, 0.1, 0.0372, 0.0223, 0.01] | [10.0, 3.125, 0.597, 0.198, 0.1, 0.0378, 0.022, 0.01] | 0 | [75.0, 82.0, 90.0, 100.0, 124.0, 170.0, 200.0, 289.0] | [150.0, 170.0, 210.0, 250.0, 294.0, 400.0, 500.0, 711.0]
HV 31.5A | HV 31.5A | 31.5 | 0 | [10.0, 2.34, 0.722, 0.181, 0.1, 0.055, 0.0296, 0.01] | [10.0, 2.84, 0.368, 0.164, 0.1, 0.0621, 0.0378, 0.0195, 0.01] | 0 | [95.0, 110.0, 125.0, 150.0, 165.0, 200.0, 250.0, 390.0] | [189.0, 220.0, 300.0, 350.0, 393.0, 450.0, 530.0, 700.0, 960.0]
HV 40A | HV 40A | 40 | 0 | [10.0, 1.3, 0.161, 0.1, 0.0611, 0.0399, 0.0141, 0.01] | [10.0, 2.05, 0.369, 0.198, 0.1, 0.051, 0.0298, 0.01] | 0 | [120.0, 150.0, 200.0, 223.0, 260.0, 300.0, 450.0, 532.0] | [240.0, 300.0, 400.0, 450.0, 530.0, 650.0, 800.0, 1311.0]
HV 50A | HV 50A | 50 | 0 | [10.0, 3.215, 0.597, 0.198, 0.1, 0.0378, 0.022, 0.01] | [10.0, 3.64, 0.854, 0.281, 0.1, 0.0531, 0.022, 0.01] | 0 | [150.0, 170.0, 210.0, 250.0, 294.0, 400.0, 500.0, 711.0] | [300.0, 350.0, 450.0, 550.0, 700.0, 850.0, 1200.0, 1752.0]
HV 6.3A | HV 6.3A | 6.3 | 0 | [10.0, 1.39, 0.344, 0.168, 0.1, 0.056, 0.0263, 0.01] | [10.0, 1.711, 0.516, 0.198, 0.1, 0.0634, 0.0303, 0.01] | 0 | [19.0, 19.5, 20.4, 20.8, 22.0, 25.0, 32.0, 48.0] | [38.0, 40.0, 43.0, 48.0, 53.0, 60.0, 75.0, 118.0]
HV 63A | HV 63A | 63 | 0 | [10.0, 2.84, 0.368, 0.164, 0.1, 0.0621, 0.0378, 0.0195, 0.01] | [10.0, 1.82, 0.344, 0.1, 0.0467, 0.0269, 0.01] | 0 | [189.0, 220.0, 300.0, 350.0, 393.0, 450.0, 530.0, 700.0, 961.0] | [378.0, 500.0, 700.0, 934.0, 1200.0, 1500.0, 2366.0]
HV 80A | HV 80A | 80 | 0 | [10.0, 2.05, 0.369, 0.198, 0.1, 0.051, 0.0298, 0.01] | [10.0, 4.15, 1.03, 0.198, 0.1, 0.051, 0.0172, 0.01] | 0 | [240.0, 300.0, 400.0, 450.0, 530.0, 650.0, 800.0, 1311.0] | [480.0, 550.0, 700.0, 1000.0, 1260.0, 1600.0, 2500.0, 3227.0]
Siemens NH-1-100 | Siemens NH-1-100 | 100 | [5400.0, 2000.0, 400.0, 20.0, 1.0, 0.2, 0.012, 0.004] | 0 | 0 | [150.0, 190.0, 250.0, 430.0, 900.0, 1250.0, 2700.0, 3600.0] | 0 | 0
Siemens NH-1-125 | Siemens NH-1-125 | 125 | [4800.0, 120.0, 7.0, 0.1, 0.004] | 0 | 0 | [180.0, 400.0, 740.0, 2000.0, 4250.0] | 0 | 0
Siemens NH-1-16 | Siemens NH-1-16 | 16 | [4000.0, 400.0, 2.0, 0.1, 0.04, 0.01] | 0 | 0 | [26.0, 35.0, 75.0, 150.0, 200.0, 300.0] | 0 | 0
Siemens NH-1-160 | Siemens NH-1-160 | 160 | [4800.0, 120.0, 7.0, 0.1, 0.004] | 0 | 0 | [210.0, 500.0, 900.0, 2300.0, 5000.0] | 0 | 0
Siemens NH-1-25 | Siemens NH-1-25 | 25 | [4000.0, 1000.0, 10.0, 0.2, 0.02, 0.01] | 0 | 0 | [40.0, 50.0, 100.0, 210.0, 400.0, 500.0] | 0 | 0
Siemens NH-1-50 | Siemens NH-1-50 | 50 | [4000.0, 40.0, 4.0, 1.0, 0.02, 0.01] | 0 | 0 | [86.0, 200.0, 300.0, 400.0, 1000.0, 1280.0] | 0 | 0
Siemens NH-1-63 | Siemens NH-1-63 | 63 | [4000.0, 100.0, 10.0, 2.0, 0.04, 0.01] | 0 | 0 | [100.0, 200.0, 300.0, 400.0, 1000.0, 1500.0] | 0 | 0
Siemens NH-1-80 | Siemens NH-1-80 | 80 | [4800.0, 120.0, 7.0, 0.1, 0.01] | 0 | 0 | [150.58, 250.0, 450.0, 1150.0, 2470.0] | 0 | 0
Siemens NH-2-1000 | Siemens NH-2-1000 | 1000 | [4800.0, 120.0, 7.0, 0.1, 0.004] | 0 | 0 | [1900.0, 3500.0, 8400.0, 24000.0, 52000.0] | 0 | 0
Siemens NH-2-200 | Siemens NH-2-200 | 200 | [4800.0, 120.0, 7.0, 0.1, 0.004] | 0 | 0 | [280.0, 650.0, 1200.0, 3000.0, 7000.0] | 0 | 0
Siemens NH-2-224 | Siemens NH-2-224 | 224 | [4800.0, 120.0, 7.0, 0.2, 0.04, 0.004] | 0 | 0 | [400.0, 750.0, 1453.0, 3025.0, 4315.0, 7600.0] | 0 | 0
Siemens NH-2-250 | Siemens NH-2-250 | 250 | [4800.0, 120.0, 7.0, 0.1, 0.004] | 0 | 0 | [450.0, 800.0, 1650.0, 4000.0, 8500.0] | 0 | 0
Siemens NH-2-315 | Siemens NH-2-315 | 315 | [4800.0, 120.0, 7.0, 0.1, 0.004] | 0 | 0 | [550.0, 920.0, 1900.0, 5000.0, 11000.0] | 0 | 0
Siemens NH-2-355 | Siemens NH-2-355 | 355 | [4800.0, 120.0, 6.0, 0.1, 0.004] | 0 | 0 | [650.0, 1116.27, 2350.0, 5840.0, 12790.0] | 0 | 0
Siemens NH-2-400 | Siemens NH-2-400 | 400 | [4800.0, 120.0, 7.0, 0.1, 0.004] | 0 | 0 | [720.0, 1350.0, 2800.0, 6500.0, 15000.0] | 0 | 0
Siemens NH-2-425 | Siemens NH-2-425 | 425 | [4800.0, 120.0, 7.0, 0.1, 0.004] | 0 | 0 | [850.0, 1500.0, 3050.0, 7500.0, 16500.0] | 0 | 0
Siemens NH-2-630 | Siemens NH-2-630 | 630 | [4800.0, 120.0, 7.0, 0.1, 0.004] | 0 | 0 | [1200.0, 2000.0, 4800.0, 12000.0, 26000.0] | 0 | 0

## dtypes
| element | column | dtype
0 | bus | name | object
1 | bus | vn_kv | float64
2 | bus | type | object
3 | bus | zone | object
4 | bus | in_service | bool
5 | load | name | object
6 | load | bus | uint32
7 | load | p_mw | float64
8 | load | q_mvar | float64
9 | load | const_z_percent | float64
10 | load | const_i_percent | float64
11 | load | sn_mva | float64
12 | load | scaling | float64
13 | load | in_service | bool
14 | load | type | object
15 | ext_grid | name | object
16 | ext_grid | bus | uint32
17 | ext_grid | vm_pu | float64
18 | ext_grid | va_degree | float64
19 | ext_grid | slack_weight | float64
20 | ext_grid | in_service | bool
21 | line | name | object
22 | line | std_type | object
23 | line | from_bus | uint32
24 | line | to_bus | uint32
25 | line | length_km | float64
26 | line | r_ohm_per_km | float64
27 | line | x_ohm_per_km | float64
28 | line | c_nf_per_km | float64
29 | line | g_us_per_km | float64
30 | line | max_i_ka | float64
31 | line | df | float64
32 | line | parallel | uint32
33 | line | type | object
34 | line | in_service | bool
35 | trafo | name | object
36 | trafo | std_type | object
37 | trafo | hv_bus | uint32
38 | trafo | lv_bus | uint32
39 | trafo | sn_mva | float64
40 | trafo | vn_hv_kv | float64
41 | trafo | vn_lv_kv | float64
42 | trafo | vk_percent | float64
43 | trafo | vkr_percent | float64
44 | trafo | pfe_kw | float64
45 | trafo | i0_percent | float64
46 | trafo | shift_degree | float64
47 | trafo | tap_side | object
48 | trafo | tap_neutral | int32
49 | trafo | tap_min | int32
50 | trafo | tap_max | int32
51 | trafo | tap_step_percent | float64
52 | trafo | tap_step_degree | float64
53 | trafo | tap_pos | int32
54 | trafo | tap_phase_shifter | bool
55 | trafo | parallel | uint32
56 | trafo | df | float64
57 | trafo | in_service | bool
58 | line_geodata | coords | object
59 | bus_geodata | x | float64
60 | bus_geodata | y | float64
61 | bus_geodata | coords | object

## parameters
| version | format_version | converged | OPF_converged | name | f_hz | sn_mva
0 | 2.14.6 | 2.14.0 | FALSE | FALSE |  | 50 | 1