## bus
| name | vn_kv | type | zone | in_service
0 | bus_LV_6037-248_0_3_node_0 | 0.4 | n |  | TRUE
1 | bus_LV_6037-248_0_3_node_1 | 0.4 | n |  | TRUE
2 | bus_LV_6037-248_0_3_node_2 | 0.4 | n |  | TRUE
3 | bus_LV_6037-248_0_3_node_3 | 0.4 | n |  | TRUE
4 | bus_LV_6037-248_0_3_node_4 | 0.4 | n |  | TRUE
5 | bus_LV_6037-248_0_3_node_8 | 0.4 | n |  | TRUE
6 | bus_LV_6037-248_0_3_node_6 | 0.4 | n |  | TRUE
7 | bus_LV_6037-248_0_3_node_5 | 0.4 | n |  | TRUE
8 | bus_LV_6037-248_0_3_node_7 | 0.4 | n |  | TRUE
9 | bus_LV_6037-248_0_3_node_9 | 0.4 | n |  | TRUE
10 | bus_LV_6037-248_0_3_node_10 | 0.4 | n |  | TRUE
11 | bus_LV_6037-248_0_3_node_11 | 0.4 | n |  | TRUE
12 | bus_LV_6037-248_0_3_node_49 | 0.4 | n |  | TRUE
13 | bus_LV_6037-248_0_3_node_50 | 0.4 | n |  | TRUE
14 | bus_LV_6037-248_0_3_node_12 | 0.4 | n |  | TRUE
15 | bus_LV_6037-248_0_3_node_13 | 0.4 | n |  | TRUE
16 | bus_LV_6037-248_0_3_node_14 | 0.4 | n |  | TRUE
17 | bus_LV_6037-248_0_3_node_16 | 0.4 | n |  | TRUE
18 | bus_LV_6037-248_0_3_node_17 | 0.4 | n |  | TRUE
19 | bus_LV_6037-248_0_3_node_18 | 0.4 | n |  | TRUE
20 | bus_LV_6037-248_0_3_node_19 | 0.4 | n |  | TRUE
21 | bus_LV_6037-248_0_3_node_44 | 0.4 | n |  | TRUE
22 | bus_LV_6037-248_0_3_node_47 | 0.4 | n |  | TRUE
23 | bus_LV_6037-248_0_3_node_43 | 0.4 | n |  | TRUE
24 | bus_LV_6037-248_0_3_node_48 | 0.4 | n |  | TRUE
25 | bus_LV_6037-248_0_3_node_59 | 0.4 | n |  | TRUE
26 | bus_LV_6037-248_0_3_node_42 | 0.4 | n |  | TRUE
27 | bus_LV_6037-248_0_3_node_41 | 0.4 | n |  | TRUE
28 | bus_LV_6037-248_0_3_node_20 | 0.4 | n |  | TRUE
29 | bus_LV_6037-248_0_3_node_45 | 0.4 | n |  | TRUE
30 | bus_LV_6037-248_0_3_node_46 | 0.4 | n |  | TRUE
31 | bus_LV_6037-248_0_3_node_21 | 0.4 | n |  | TRUE
32 | bus_LV_6037-248_0_3_node_22 | 0.4 | n |  | TRUE
33 | bus_LV_6037-248_0_3_node_23 | 0.4 | n |  | TRUE
34 | bus_LV_6037-248_0_3_node_24 | 0.4 | n |  | TRUE
35 | bus_LV_6037-248_0_3_node_36 | 0.4 | n |  | TRUE
36 | bus_LV_6037-248_0_3_node_37 | 0.4 | n |  | TRUE
37 | bus_LV_6037-248_0_3_node_35 | 0.4 | n |  | TRUE
38 | bus_LV_6037-248_0_3_node_25 | 0.4 | n |  | TRUE
39 | bus_LV_6037-248_0_3_node_26 | 0.4 | n |  | TRUE
40 | bus_LV_6037-248_0_3_node_27 | 0.4 | n |  | TRUE
41 | bus_LV_6037-248_0_3_node_28 | 0.4 | n |  | TRUE
42 | bus_LV_6037-248_0_3_node_29 | 0.4 | n |  | TRUE
43 | bus_LV_6037-248_0_3_node_30 | 0.4 | n |  | TRUE
44 | bus_LV_6037-248_0_3_node_31 | 0.4 | n |  | TRUE
45 | bus_LV_6037-248_0_3_node_32 | 0.4 | n |  | TRUE
46 | bus_LV_6037-248_0_3_node_33 | 0.4 | n |  | TRUE
47 | bus_LV_6037-248_0_3_node_34 | 0.4 | n |  | TRUE
48 | bus_LV_6037-248_0_3_node_38 | 0.4 | n |  | TRUE
49 | bus_LV_6037-248_0_3_node_39 | 0.4 | n |  | TRUE
50 | bus_LV_6037-248_0_3_node_40 | 0.4 | n |  | TRUE
51 | bus_LV_6037-248_0_3_node_73 | 0.4 | n |  | TRUE
52 | bus_LV_6037-248_0_3_node_75 | 0.4 | n |  | TRUE
53 | bus_LV_6037-248_0_3_node_57 | 0.4 | n |  | TRUE
54 | bus_LV_6037-248_0_3_node_53 | 0.4 | n |  | TRUE
55 | bus_LV_6037-248_0_3_node_52 | 0.4 | n |  | TRUE
56 | bus_LV_6037-248_0_3_node_54 | 0.4 | n |  | TRUE
57 | bus_LV_6037-248_0_3_node_51 | 0.4 | n |  | TRUE
58 | bus_LV_6037-248_0_3_node_55 | 0.4 | n |  | TRUE
59 | bus_LV_6037-248_0_3_node_56 | 0.4 | n |  | TRUE
60 | bus_LV_6037-248_0_3_node_58 | 0.4 | n |  | TRUE
61 | bus_LV_6037-248_0_3_node_81 | 0.4 | n |  | TRUE
62 | bus_LV_6037-248_0_3_node_82 | 0.4 | n |  | TRUE
63 | bus_LV_6037-248_0_3_node_80 | 0.4 | n |  | TRUE
64 | bus_LV_6037-248_0_3_node_76 | 0.4 | n |  | TRUE
65 | bus_LV_6037-248_0_3_node_72 | 0.4 | n |  | TRUE
66 | bus_LV_6037-248_0_3_node_68 | 0.4 | n |  | TRUE
67 | bus_LV_6037-248_0_3_node_60 | 0.4 | n |  | TRUE
68 | bus_LV_6037-248_0_3_node_61 | 0.4 | n |  | TRUE
69 | bus_LV_6037-248_0_3_node_62 | 0.4 | n |  | TRUE
70 | bus_LV_6037-248_0_3_node_63 | 0.4 | n |  | TRUE
71 | bus_LV_6037-248_0_3_node_64 | 0.4 | n |  | TRUE
72 | bus_LV_6037-248_0_3_node_71 | 0.4 | n |  | TRUE
73 | bus_LV_6037-248_0_3_node_65 | 0.4 | n |  | TRUE
74 | bus_LV_6037-248_0_3_node_67 | 0.4 | n |  | TRUE
75 | bus_LV_6037-248_0_3_node_70 | 0.4 | n |  | TRUE
76 | bus_LV_6037-248_0_3_node_66 | 0.4 | n |  | TRUE
77 | bus_LV_6037-248_0_3_node_69 | 0.4 | n |  | TRUE
78 | bus_LV_6037-248_0_3_node_83 | 0.4 | n |  | TRUE
79 | bus_LV_6037-248_0_3_node_84 | 0.4 | n |  | TRUE
80 | bus_LV_6037-248_0_3_node_85 | 0.4 | n |  | TRUE
81 | bus_MV_197_0_node_149 | 20 | n |  | TRUE

## load
| name | bus | p_mw | q_mvar | const_z_percent | const_i_percent | sn_mva | scaling | in_service | type
0 | LV_6037-248_0_3_load_0 | 0 | 0.0060023 | 0.0015043 | 0 | 0 |  | 1 | TRUE | wye
1 | LV_6037-248_0_3_load_1 | 1 | 0.0020159 | 0.00050524 | 0 | 0 |  | 1 | TRUE | wye
2 | LV_6037-248_0_3_load_3 | 3 | 0.0023628 | 0.00059218 | 0 | 0 |  | 1 | TRUE | wye
3 | LV_6037-248_0_3_load_4 | 4 | 0.0060628 | 0.0015195 | 0 | 0 |  | 1 | TRUE | wye
4 | LV_6037-248_0_3_load_8 | 5 | 0.0011612 | 0.00029102 | 0 | 0 |  | 1 | TRUE | wye
5 | LV_6037-248_0_3_load_6 | 6 | 0.0011357 | 0.00028463 | 0 | 0 |  | 1 | TRUE | wye
6 | LV_6037-248_0_3_load_5 | 7 | 0.00094646 | 0.00023721 | 0 | 0 |  | 1 | TRUE | wye
7 | LV_6037-248_0_3_load_7 | 8 | 0.0022675 | 0.00056829 | 0 | 0 |  | 1 | TRUE | wye
8 | LV_6037-248_0_3_load_9 | 9 | 0.001242 | 0.00031128 | 0 | 0 |  | 1 | TRUE | wye
9 | LV_6037-248_0_3_load_10 | 10 | 0.0013495 | 0.00033822 | 0 | 0 |  | 1 | TRUE | wye
10 | LV_6037-248_0_3_load_11 | 11 | 0.0021823 | 0.00054694 | 0 | 0 |  | 1 | TRUE | wye
11 | LV_6037-248_0_3_load_49 | 12 | 0.0044717 | 0.0011207 | 0 | 0 |  | 1 | TRUE | wye
12 | LV_6037-248_0_3_load_50 | 13 | 0.0016761 | 0.00042008 | 0 | 0 |  | 1 | TRUE | wye
13 | LV_6037-248_0_3_load_12 | 14 | 0.0015428 | 0.00038667 | 0 | 0 |  | 1 | TRUE | wye
14 | LV_6037-248_0_3_load_14 | 16 | 0.0030142 | 0.00075542 | 0 | 0 |  | 1 | TRUE | wye
15 | LV_6037-248_0_3_load_16 | 17 | 0.0034712 | 0.00086997 | 0 | 0 |  | 1 | TRUE | wye
16 | LV_6037-248_0_3_load_17 | 18 | 0.01037 | 0.002599 | 0 | 0 |  | 1 | TRUE | wye
17 | LV_6037-248_0_3_load_18 | 19 | 0.0022955 | 0.00057529 | 0 | 0 |  | 1 | TRUE | wye
18 | LV_6037-248_0_3_load_19 | 20 | 0.0031276 | 0.00078386 | 0 | 0 |  | 1 | TRUE | wye
19 | LV_6037-248_0_3_load_47 | 22 | 0.0025693 | 0.00064392 | 0 | 0 |  | 1 | TRUE | wye
20 | LV_6037-248_0_3_load_42 | 26 | 0.0016335 | 0.00040939 | 0 | 0 |  | 1 | TRUE | wye
21 | LV_6037-248_0_3_load_41 | 27 | 0.0037773 | 0.00094669 | 0 | 0 |  | 1 | TRUE | wye
22 | LV_6037-248_0_3_load_20 | 28 | 0.0017277 | 0.00043299 | 0 | 0 |  | 1 | TRUE | wye
23 | LV_6037-248_0_3_load_46 | 30 | 0.0056554 | 0.0014174 | 0 | 0 |  | 1 | TRUE | wye
24 | LV_6037-248_0_3_load_21 | 31 | 0.0020303 | 0.00050885 | 0 | 0 |  | 1 | TRUE | wye
25 | LV_6037-248_0_3_load_22 | 32 | 0.0025187 | 0.00063125 | 0 | 0 |  | 1 | TRUE | wye
26 | LV_6037-248_0_3_load_23 | 33 | 0.0021153 | 0.00053014 | 0 | 0 |  | 1 | TRUE | wye
27 | LV_6037-248_0_3_load_24 | 34 | 0.0037824 | 0.00094796 | 0 | 0 |  | 1 | TRUE | wye
28 | LV_6037-248_0_3_load_37 | 36 | 0.0024161 | 0.00060552 | 0 | 0 |  | 1 | TRUE | wye
29 | LV_6037-248_0_3_load_35 | 37 | 0.0018397 | 0.00046107 | 0 | 0 |  | 1 | TRUE | wye
30 | LV_6037-248_0_3_load_25 | 38 | 0.0013591 | 0.00034062 | 0 | 0 |  | 1 | TRUE | wye
31 | LV_6037-248_0_3_load_26 | 39 | 0.0027746 | 0.00069537 | 0 | 0 |  | 1 | TRUE | wye
32 | LV_6037-248_0_3_load_28 | 41 | 0.0011761 | 0.00029476 | 0 | 0 |  | 1 | TRUE | wye
33 | LV_6037-248_0_3_load_29 | 42 | 0.0036821 | 0.00092283 | 0 | 0 |  | 1 | TRUE | wye
34 | LV_6037-248_0_3_load_30 | 43 | 0.0021634 | 0.00054221 | 0 | 0 |  | 1 | TRUE | wye
35 | LV_6037-248_0_3_load_31 | 44 | 0.0029222 | 0.00073236 | 0 | 0 |  | 1 | TRUE | wye
36 | LV_6037-248_0_3_load_32 | 45 | 0.0026579 | 0.00066612 | 0 | 0 |  | 1 | TRUE | wye
37 | LV_6037-248_0_3_load_33 | 46 | 0.00080047 | 0.00020062 | 0 | 0 |  | 1 | TRUE | wye
38 | LV_6037-248_0_3_load_34 | 47 | 0.0022649 | 0.00056763 | 0 | 0 |  | 1 | TRUE | wye
39 | LV_6037-248_0_3_load_38 | 48 | 0.0030656 | 0.00076832 | 0 | 0 |  | 1 | TRUE | wye
40 | LV_6037-248_0_3_load_39 | 49 | 0.0026165 | 0.00065576 | 0 | 0 |  | 1 | TRUE | wye
41 | LV_6037-248_0_3_load_40 | 50 | 0.002274 | 0.00056991 | 0 | 0 |  | 1 | TRUE | wye
42 | LV_6037-248_0_3_load_75 | 52 | 0.0018981 | 0.00047571 | 0 | 0 |  | 1 | TRUE | wye
43 | LV_6037-248_0_3_load_57 | 53 | 0.0069202 | 0.0017344 | 0 | 0 |  | 1 | TRUE | wye
44 | LV_6037-248_0_3_load_52 | 55 | 0.0034817 | 0.00087258 | 0 | 0 |  | 1 | TRUE | wye
45 | LV_6037-248_0_3_load_54 | 56 | 0.0040427 | 0.0010132 | 0 | 0 |  | 1 | TRUE | wye
46 | LV_6037-248_0_3_load_51 | 57 | 0.0020326 | 0.00050942 | 0 | 0 |  | 1 | TRUE | wye
47 | LV_6037-248_0_3_load_55 | 58 | 0.0021088 | 0.00052851 | 0 | 0 |  | 1 | TRUE | wye
48 | LV_6037-248_0_3_load_58 | 60 | 0.011625 | 0.0029135 | 0 | 0 |  | 1 | TRUE | wye
49 | LV_6037-248_0_3_load_82 | 62 | 0.0029252 | 0.00073313 | 0 | 0 |  | 1 | TRUE | wye
50 | LV_6037-248_0_3_load_80 | 63 | 0.0057866 | 0.0014503 | 0 | 0 |  | 1 | TRUE | wye
51 | LV_6037-248_0_3_load_76 | 64 | 0.0010792 | 0.00027048 | 0 | 0 |  | 1 | TRUE | wye
52 | LV_6037-248_0_3_load_72 | 65 | 0.00099445 | 0.00024923 | 0 | 0 |  | 1 | TRUE | wye
53 | LV_6037-248_0_3_load_60 | 67 | 0.016646 | 0.004172 | 0 | 0 |  | 1 | TRUE | wye
54 | LV_6037-248_0_3_load_61 | 68 | 0.0031356 | 0.00078586 | 0 | 0 |  | 1 | TRUE | wye
55 | LV_6037-248_0_3_load_64 | 71 | 0.0038083 | 0.00095445 | 0 | 0 |  | 1 | TRUE | wye
56 | LV_6037-248_0_3_load_71 | 72 | 0.0016125 | 0.00040412 | 0 | 0 |  | 1 | TRUE | wye
57 | LV_6037-248_0_3_load_65 | 73 | 0.016808 | 0.0042124 | 0 | 0 |  | 1 | TRUE | wye
58 | LV_6037-248_0_3_load_67 | 74 | 0.0035075 | 0.00087906 | 0 | 0 |  | 1 | TRUE | wye
59 | LV_6037-248_0_3_load_70 | 75 | 0.0027672 | 0.00069351 | 0 | 0 |  | 1 | TRUE | wye
60 | LV_6037-248_0_3_load_66 | 76 | 0.0049487 | 0.0012403 | 0 | 0 |  | 1 | TRUE | wye
61 | LV_6037-248_0_3_load_69 | 77 | 0.0014182 | 0.00035544 | 0 | 0 |  | 1 | TRUE | wye
62 | LV_6037-248_0_3_load_83 | 78 | 0.0052663 | 0.0013199 | 0 | 0 |  | 1 | TRUE | wye
63 | LV_6037-248_0_3_load_84 | 79 | 0.0046911 | 0.0011757 | 0 | 0 |  | 1 | TRUE | wye
64 | LV_6037-248_0_3_load_85 | 80 | 0.0064399 | 0.001614 | 0 | 0 |  | 1 | TRUE | wye

## ext_grid
| name | bus | vm_pu | va_degree | slack_weight | in_service
0 |  | 58 | 1 | 0 | 1 | TRUE

## line
| name | std_type | from_bus | to_bus | length_km | r_ohm_per_km | x_ohm_per_km | c_nf_per_km | g_us_per_km | max_i_ka | df | parallel | type | in_service
0 | LV_6037-248_0_3_line_0 | NAYY 4x150 SE | 0 | 1 | 0.027256 | 0.208 | 0.08 | 261 | 0 | 0.27 | 1 | 1 | cs | TRUE
1 | LV_6037-248_0_3_line_1 | NAYY 4x150 SE | 0 | 2 | 0.011594 | 0.208 | 0.08 | 261 | 0 | 0.27 | 1 | 1 | cs | TRUE
2 | LV_6037-248_0_3_line_2 | NAYY 4x150 SE | 1 | 3 | 0.00088375 | 0.208 | 0.08 | 261 | 0 | 0.27 | 1 | 1 | cs | TRUE
3 | LV_6037-248_0_3_line_3 | NAYY 4x150 SE | 2 | 4 | 0.041837 | 0.208 | 0.08 | 261 | 0 | 0.27 | 1 | 1 | cs | TRUE
4 | LV_6037-248_0_3_line_4 | NAYY 4x150 SE | 3 | 5 | 0.010888 | 0.208 | 0.08 | 261 | 0 | 0.27 | 1 | 1 | cs | TRUE
5 | LV_6037-248_0_3_line_5 | NAYY 4x150 SE | 5 | 6 | 0.0096211 | 0.208 | 0.08 | 261 | 0 | 0.27 | 1 | 1 | cs | TRUE
6 | LV_6037-248_0_3_line_6 | NAYY 4x150 SE | 6 | 7 | 0.0021602 | 0.208 | 0.08 | 261 | 0 | 0.27 | 1 | 1 | cs | TRUE
7 | LV_6037-248_0_3_line_7 | NAYY 4x150 SE | 7 | 8 | 0.0078253 | 0.208 | 0.08 | 261 | 0 | 0.27 | 1 | 1 | cs | TRUE
8 | LV_6037-248_0_3_line_8 | NAYY 4x150 SE | 8 | 9 | 0.001347 | 0.208 | 0.08 | 261 | 0 | 0.27 | 1 | 1 | cs | TRUE
9 | LV_6037-248_0_3_line_9 | NAYY 4x150 SE | 9 | 10 | 0.011445 | 0.208 | 0.08 | 261 | 0 | 0.27 | 1 | 1 | cs | TRUE
10 | LV_6037-248_0_3_line_10 | NAYY 4x150 SE | 10 | 11 | 0.0030642 | 0.208 | 0.08 | 261 | 0 | 0.27 | 1 | 1 | cs | TRUE
11 | LV_6037-248_0_3_line_11 | NAYY 4x150 SE | 11 | 12 | 0.0074886 | 0.208 | 0.08 | 261 | 0 | 0.27 | 1 | 1 | cs | TRUE
12 | LV_6037-248_0_3_line_12 | NAYY 4x150 SE | 12 | 13 | 0.0087816 | 0.208 | 0.08 | 261 | 0 | 0.27 | 1 | 1 | cs | TRUE
13 | LV_6037-248_0_3_line_13 | NAYY 4x150 SE | 13 | 57 | 0.0021136 | 0.208 | 0.08 | 261 | 0 | 0.27 | 1 | 1 | cs | TRUE
14 | LV_6037-248_0_3_line_14 | NAYY 4x150 SE | 14 | 15 | 0.0065238 | 0.208 | 0.08 | 261 | 0 | 0.27 | 1 | 1 | cs | TRUE
15 | LV_6037-248_0_3_line_15 | NAYY 4x150 SE | 14 | 16 | 0.01307 | 0.208 | 0.08 | 261 | 0 | 0.27 | 1 | 1 | cs | TRUE
16 | LV_6037-248_0_3_line_16 | NAYY 4x150 SE | 15 | 17 | 0.01513 | 0.208 | 0.08 | 261 | 0 | 0.27 | 1 | 1 | cs | TRUE
17 | LV_6037-248_0_3_line_17 | NAYY 4x150 SE | 16 | 18 | 0.027062 | 0.208 | 0.08 | 261 | 0 | 0.27 | 1 | 2 | cs | TRUE
18 | LV_6037-248_0_3_line_18 | NAYY 4x150 SE | 16 | 19 | 0.016672 | 0.208 | 0.08 | 261 | 0 | 0.27 | 1 | 2 | cs | TRUE
19 | LV_6037-248_0_3_line_19 | NAYY 4x150 SE | 17 | 20 | 0.011869 | 0.208 | 0.08 | 261 | 0 | 0.27 | 1 | 1 | cs | TRUE
20 | LV_6037-248_0_3_line_20 | NAYY 4x150 SE | 18 | 21 | 0.0080723 | 0.208 | 0.08 | 261 | 0 | 0.27 | 1 | 2 | cs | TRUE
21 | LV_6037-248_0_3_line_21 | NAYY 4x150 SE | 19 | 22 | 0.0036098 | 0.208 | 0.08 | 261 | 0 | 0.27 | 1 | 2 | cs | TRUE
22 | LV_6037-248_0_3_line_22 | NAYY 4x150 SE | 20 | 28 | 0.0013386 | 0.208 | 0.08 | 261 | 0 | 0.27 | 1 | 1 | cs | TRUE
23 | LV_6037-248_0_3_line_23 | NAYY 4x150 SE | 21 | 29 | 0.012021 | 0.208 | 0.08 | 261 | 0 | 0.27 | 1 | 2 | cs | TRUE
24 | LV_6037-248_0_3_line_24 | NAYY 4x150 SE | 21 | 30 | 0.029233 | 0.208 | 0.08 | 261 | 0 | 0.27 | 1 | 1 | cs | TRUE
25 | LV_6037-248_0_3_line_25 | NAYY 4x150 SE | 22 | 24 | 0.051079 | 0.208 | 0.08 | 261 | 0 | 0.27 | 1 | 2 | cs | TRUE
26 | LV_6037-248_0_3_line_26 | NAYY 4x150 SE | 23 | 24 | 0.037019 | 0.208 | 0.08 | 261 | 0 | 0.27 | 1 | 2 | cs | TRUE
27 | LV_6037-248_0_3_line_27 | NAYY 4x150 SE | 23 | 25 | 0.12814 | 0.208 | 0.08 | 261 | 0 | 0.27 | 1 | 2 | cs | TRUE
28 | LV_6037-248_0_3_line_28 | NAYY 4x150 SE | 25 | 51 | 0.12597 | 0.208 | 0.08 | 261 | 0 | 0.27 | 1 | 1 | cs | TRUE
29 | LV_6037-248_0_3_line_29 | NAYY 4x150 SE | 25 | 52 | 0.093277 | 0.208 | 0.08 | 261 | 0 | 0.27 | 1 | 2 | cs | TRUE
30 | LV_6037-248_0_3_line_30 | NAYY 4x150 SE | 26 | 27 | 0.012556 | 0.208 | 0.08 | 261 | 0 | 0.27 | 1 | 1 | cs | TRUE
31 | LV_6037-248_0_3_line_31 | NAYY 4x150 SE | 27 | 50 | 0.013151 | 0.208 | 0.08 | 261 | 0 | 0.27 | 1 | 1 | cs | TRUE
32 | LV_6037-248_0_3_line_32 | NAYY 4x150 SE | 28 | 31 | 0.0090729 | 0.208 | 0.08 | 261 | 0 | 0.27 | 1 | 1 | cs | TRUE
33 | LV_6037-248_0_3_line_33 | NAYY 4x150 SE | 29 | 54 | 0.010286 | 0.208 | 0.08 | 261 | 0 | 0.27 | 1 | 2 | cs | TRUE
34 | LV_6037-248_0_3_line_34 | NAYY 4x150 SE | 29 | 55 | 0.0061681 | 0.208 | 0.08 | 261 | 0 | 0.27 | 1 | 1 | cs | TRUE
35 | LV_6037-248_0_3_line_35 | NAYY 4x150 SE | 31 | 32 | 0.00065424 | 0.208 | 0.08 | 261 | 0 | 0.27 | 1 | 1 | cs | TRUE
36 | LV_6037-248_0_3_line_36 | NAYY 4x150 SE | 32 | 33 | 0.011282 | 0.208 | 0.08 | 261 | 0 | 0.27 | 1 | 1 | cs | TRUE
37 | LV_6037-248_0_3_line_37 | NAYY 4x150 SE | 33 | 34 | 0.0028303 | 0.208 | 0.08 | 261 | 0 | 0.27 | 1 | 1 | cs | TRUE
38 | LV_6037-248_0_3_line_38 | NAYY 4x150 SE | 34 | 35 | 0.0055945 | 0.208 | 0.08 | 261 | 0 | 0.27 | 1 | 1 | cs | TRUE
39 | LV_6037-248_0_3_line_39 | NAYY 4x150 SE | 35 | 36 | 0.0089574 | 0.208 | 0.08 | 261 | 0 | 0.27 | 1 | 1 | cs | TRUE
40 | LV_6037-248_0_3_line_40 | NAYY 4x150 SE | 35 | 37 | 0.0056911 | 0.208 | 0.08 | 261 | 0 | 0.27 | 1 | 1 | cs | TRUE
41 | LV_6037-248_0_3_line_41 | NAYY 4x150 SE | 36 | 48 | 0.015757 | 0.208 | 0.08 | 261 | 0 | 0.27 | 1 | 1 | cs | TRUE
42 | LV_6037-248_0_3_line_42 | NAYY 4x150 SE | 37 | 47 | 0.0059195 | 0.208 | 0.08 | 261 | 0 | 0.27 | 1 | 1 | cs | TRUE
43 | LV_6037-248_0_3_line_43 | NAYY 4x150 SE | 38 | 39 | 0.011664 | 0.208 | 0.08 | 261 | 0 | 0.27 | 1 | 1 | cs | TRUE
44 | LV_6037-248_0_3_line_44 | NAYY 4x150 SE | 38 | 40 | 0.0028719 | 0.208 | 0.08 | 261 | 0 | 0.27 | 1 | 1 | cs | TRUE
45 | LV_6037-248_0_3_line_45 | NAYY 4x150 SE | 39 | 41 | 0.0072086 | 0.208 | 0.08 | 261 | 0 | 0.27 | 1 | 1 | cs | TRUE
46 | LV_6037-248_0_3_line_46 | NAYY 4x150 SE | 40 | 42 | 0.032457 | 0.208 | 0.08 | 261 | 0 | 0.27 | 1 | 1 | cs | TRUE
47 | LV_6037-248_0_3_line_47 | NAYY 4x150 SE | 41 | 43 | 0.010053 | 0.208 | 0.08 | 261 | 0 | 0.27 | 1 | 1 | cs | TRUE
48 | LV_6037-248_0_3_line_48 | NAYY 4x150 SE | 43 | 44 | 0.0028268 | 0.208 | 0.08 | 261 | 0 | 0.27 | 1 | 1 | cs | TRUE
49 | LV_6037-248_0_3_line_49 | NAYY 4x150 SE | 44 | 45 | 0.008316 | 0.208 | 0.08 | 261 | 0 | 0.27 | 1 | 1 | cs | TRUE
50 | LV_6037-248_0_3_line_50 | NAYY 4x150 SE | 45 | 46 | 0.0081146 | 0.208 | 0.08 | 261 | 0 | 0.27 | 1 | 1 | cs | TRUE
51 | LV_6037-248_0_3_line_51 | NAYY 4x150 SE | 46 | 47 | 0.0012076 | 0.208 | 0.08 | 261 | 0 | 0.27 | 1 | 1 | cs | TRUE
52 | LV_6037-248_0_3_line_52 | NAYY 4x150 SE | 48 | 49 | 0.0059347 | 0.208 | 0.08 | 261 | 0 | 0.27 | 1 | 1 | cs | TRUE
53 | LV_6037-248_0_3_line_53 | NAYY 4x150 SE | 49 | 50 | 0.0035513 | 0.208 | 0.08 | 261 | 0 | 0.27 | 1 | 1 | cs | TRUE
54 | LV_6037-248_0_3_line_54 | NAYY 4x150 SE | 51 | 64 | 0.10937 | 0.208 | 0.08 | 261 | 0 | 0.27 | 1 | 1 | cs | TRUE
55 | LV_6037-248_0_3_line_55 | NAYY 4x150 SE | 51 | 65 | 0.020185 | 0.208 | 0.08 | 261 | 0 | 0.27 | 1 | 1 | cs | TRUE
56 | LV_6037-248_0_3_line_56 | NAYY 4x150 SE | 52 | 66 | 0.027835 | 0.208 | 0.08 | 261 | 0 | 0.27 | 1 | 2 | cs | TRUE
57 | LV_6037-248_0_3_line_57 | NAYY 4x150 SE | 53 | 54 | 0.012265 | 0.208 | 0.08 | 261 | 0 | 0.27 | 1 | 1 | cs | TRUE
58 | LV_6037-248_0_3_line_58 | NAYY 4x150 SE | 54 | 56 | 0.014815 | 0.208 | 0.08 | 261 | 0 | 0.27 | 1 | 2 | cs | TRUE
59 | LV_6037-248_0_3_line_59 | NAYY 4x150 SE | 55 | 57 | 0.011266 | 0.208 | 0.08 | 261 | 0 | 0.27 | 1 | 1 | cs | TRUE
60 | LV_6037-248_0_3_line_60 | NAYY 4x150 SE | 56 | 58 | 0.019754 | 0.208 | 0.08 | 261 | 0 | 0.27 | 1 | 2 | cs | TRUE
61 | LV_6037-248_0_3_line_61 | NAYY 4x150 SE | 58 | 59 | 0.054543 | 0.208 | 0.08 | 261 | 0 | 0.27 | 1 | 1 | cs | TRUE
62 | LV_6037-248_0_3_line_62 | NAYY 4x150 SE | 59 | 60 | 0.033613 | 0.208 | 0.08 | 261 | 0 | 0.27 | 1 | 1 | cs | TRUE
63 | LV_6037-248_0_3_line_63 | NAYY 4x150 SE | 60 | 61 | 0.037731 | 0.208 | 0.08 | 261 | 0 | 0.27 | 1 | 1 | cs | TRUE
64 | LV_6037-248_0_3_line_64 | NAYY 4x150 SE | 61 | 62 | 0.013621 | 0.208 | 0.08 | 261 | 0 | 0.27 | 1 | 1 | cs | TRUE
65 | LV_6037-248_0_3_line_65 | NAYY 4x150 SE | 61 | 63 | 0.044315 | 0.208 | 0.08 | 261 | 0 | 0.27 | 1 | 1 | cs | TRUE
66 | LV_6037-248_0_3_line_66 | NAYY 4x150 SE | 62 | 78 | 0.025821 | 0.208 | 0.08 | 261 | 0 | 0.27 | 1 | 1 | cs | TRUE
67 | LV_6037-248_0_3_line_67 | NAYY 4x150 SE | 66 | 74 | 0.060128 | 0.208 | 0.08 | 261 | 0 | 0.27 | 1 | 1 | cs | TRUE
68 | LV_6037-248_0_3_line_68 | NAYY 4x150 SE | 66 | 70 | 0.016617 | 0.208 | 0.08 | 261 | 0 | 0.27 | 1 | 2 | cs | TRUE
69 | LV_6037-248_0_3_line_69 | NAYY 4x150 SE | 67 | 68 | 0.020423 | 0.208 | 0.08 | 261 | 0 | 0.27 | 1 | 1 | cs | TRUE
70 | LV_6037-248_0_3_line_70 | NAYY 4x150 SE | 68 | 69 | 0.062353 | 0.208 | 0.08 | 261 | 0 | 0.27 | 1 | 2 | cs | TRUE
71 | LV_6037-248_0_3_line_71 | NAYY 4x150 SE | 69 | 70 | 0.066012 | 0.208 | 0.08 | 261 | 0 | 0.27 | 1 | 2 | cs | TRUE
72 | LV_6037-248_0_3_line_72 | NAYY 4x150 SE | 69 | 71 | 0.021047 | 0.208 | 0.08 | 261 | 0 | 0.27 | 1 | 2 | cs | TRUE
73 | LV_6037-248_0_3_line_73 | NAYY 4x150 SE | 70 | 72 | 0.16966 | 0.208 | 0.08 | 261 | 0 | 0.27 | 1 | 1 | cs | TRUE
74 | LV_6037-248_0_3_line_74 | NAYY 4x150 SE | 71 | 73 | 0.060673 | 0.208 | 0.08 | 261 | 0 | 0.27 | 1 | 2 | cs | TRUE
75 | LV_6037-248_0_3_line_75 | NAYY 4x150 SE | 72 | 75 | 0.021789 | 0.208 | 0.08 | 261 | 0 | 0.27 | 1 | 1 | cs | TRUE
76 | LV_6037-248_0_3_line_76 | NAYY 4x150 SE | 74 | 76 | 0.056822 | 0.208 | 0.08 | 261 | 0 | 0.27 | 1 | 1 | cs | TRUE
77 | LV_6037-248_0_3_line_77 | NAYY 4x150 SE | 75 | 77 | 0.030446 | 0.208 | 0.08 | 261 | 0 | 0.27 | 1 | 1 | cs | TRUE
78 | LV_6037-248_0_3_line_78 | NAYY 4x150 SE | 78 | 79 | 0.022389 | 0.208 | 0.08 | 261 | 0 | 0.27 | 1 | 1 | cs | TRUE
79 | LV_6037-248_0_3_line_79 | NAYY 4x150 SE | 79 | 80 | 0.0038611 | 0.208 | 0.08 | 261 | 0 | 0.27 | 1 | 1 | cs | TRUE

## trafo
| name | std_type | hv_bus | lv_bus | sn_mva | vn_hv_kv | vn_lv_kv | vk_percent | vkr_percent | pfe_kw | i0_percent | shift_degree | tap_side | tap_neutral | tap_min | tap_max | tap_step_percent | tap_step_degree | tap_pos | tap_phase_shifter | parallel | df | in_service
0 | LV_6037-248_0_3_trafo_55 | 0.25 MVA 20/0.4 kV | 81 | 58 | 0.25 | 20 | 0.4 | 6 | 1.44 | 0.8 | 0.32 | 150 | hv | 0 | -2 | 2 | 2.5 | 0 | 0 | FALSE | 1 | 1 | TRUE

## line_geodata
| x0 | y0 | x1 | y1 | x2 | y2 | x3 | y3 | x4 | y4 | x5 | y5 | x6 | y6 | x7 | y7 | x8 | y8 | x9 | y9 | x10 | y10
0 | 2584826.0543 | 1100686.8049 | 2584850.6898 | 1100675.1445
1 | 2584815.5752 | 1100691.7648 | 2584826.0543 | 1100686.8049
2 | 2584850.6898 | 1100675.1445 | 2584851.4886 | 1100674.7664
3 | 2584815.5752 | 1100691.7648 | 2584824.8391 | 1100732.563
4 | 2584861.3295 | 1100670.1084 | 2584851.4886 | 1100674.7664
5 | 2584861.3295 | 1100670.1084 | 2584869.2688 | 1100666.3506 | 2584870.0023 | 1100665.9466
6 | 2584871.8944 | 1100664.9042 | 2584870.0023 | 1100665.9466
7 | 2584871.8944 | 1100664.9042 | 2584878.7484 | 1100661.1283
8 | 2584879.9283 | 1100660.4784 | 2584878.7484 | 1100661.1283
9 | 2584879.9283 | 1100660.4784 | 2584889.9528 | 1100654.9559
10 | 2584889.9528 | 1100654.9559 | 2584892.6367 | 1100653.4773
11 | 2584899.1958 | 1100649.8639 | 2584892.6367 | 1100653.4773
12 | 2584899.1958 | 1100649.8639 | 2584906.8874 | 1100645.6266
13 | 2584908.7386 | 1100644.6068 | 2584906.8874 | 1100645.6266
14 | 2584884.5371 | 1100582.2811 | 2584888.3743 | 1100587.557
15 | 2584896.062 | 1100598.127 | 2584888.3743 | 1100587.557
16 | 2584884.5371 | 1100582.2811 | 2584869.7646 | 1100579.0092
17 | 2584896.062 | 1100598.127 | 2584912.0807 | 1100619.9386
18 | 2584896.062 | 1100598.127 | 2584905.0413 | 1100584.0799
19 | 2584869.7646 | 1100579.0092 | 2584858.1764 | 1100576.4425
20 | 2584916.859 | 1100626.4449 | 2584912.0807 | 1100619.9386
21 | 2584905.0413 | 1100584.0799 | 2584906.9855 | 1100581.0384
22 | 2584856.8695 | 1100576.153 | 2584858.1764 | 1100576.4425
23 | 2584923.9802 | 1100636.1431 | 2584916.859 | 1100626.4449
24 | 2584891.1607 | 1100640.5162 | 2584916.859 | 1100626.4449
25 | 2584946.1636 | 1100559.438 | 2584926.723 | 1100569.1691 | 2584917.201 | 1100565.0575 | 2584906.9855 | 1100581.0384
26 | 2584983.2183 | 1100561.7803 | 2584946.1636 | 1100559.438
27 | 2584983.2183 | 1100561.7803 | 2584989.1599 | 1100551.5159 | 2584999.4142 | 1100545.0761 | 2585011.4629 | 1100541.2442 | 2585040.7934 | 1100534.1013 | 2585062.4084 | 1100527.2554 | 2585099.8047 | 1100517.4137
28 | 2585099.8047 | 1100517.4137 | 2585113.8478 | 1100509.4528 | 2585126.3762 | 1100492.9581 | 2585144.4009 | 1100467.5009 | 2585166.8089 | 1100443.0335 | 2585170.7558 | 1100446.0587 | 2585178.3162 | 1100451.8764 | 2585180.8302 | 1100454.4826 | 2585185.4083 | 1100459.2516
29 | 2585099.8047 | 1100517.4137 | 2585099.3877 | 1100520.9276 | 2585098.5084 | 1100528.4113 | 2585097.779 | 1100540.1968 | 2585097.8905 | 1100554.0035 | 2585112.1774 | 1100608.7585
30 | 2584858.867 | 1100555.1873 | 2584870.5407 | 1100559.8106
31 | 2584845.8938 | 1100553.0316 | 2584858.867 | 1100555.1873 | 2584858.867 | 1100555.1873
32 | 2584847.9785 | 1100574.8561 | 2584849.9457 | 1100574.6195 | 2584856.8695 | 1100576.153
33 | 2584933.1551 | 1100631.44 | 2584923.9802 | 1100636.1431
34 | 2584923.9802 | 1100636.1431 | 2584918.9335 | 1100638.9905 | 2584918.6063 | 1100639.1707
35 | 2584847.329 | 1100574.9342 | 2584847.9785 | 1100574.8561
36 | 2584836.1278 | 1100576.2815 | 2584847.329 | 1100574.9342
37 | 2584833.3178 | 1100576.6195 | 2584836.1278 | 1100576.2815
38 | 2584827.7633 | 1100577.2876 | 2584833.3178 | 1100576.6195
39 | 2584827.7633 | 1100577.2876 | 2584827.6967 | 1100569.2281 | 2584828.2217 | 1100568.5
40 | 2584827.7633 | 1100577.2876 | 2584822.1182 | 1100578.0098
41 | 2584828.2217 | 1100568.5 | 2584837.4377 | 1100555.7191
42 | 2584816.2465 | 1100578.761 | 2584822.1182 | 1100578.0098
43 | 2584778.9956 | 1100584.5896 | 2584767.5597 | 1100586.8877
44 | 2584764.7746 | 1100587.5846 | 2584766.9402 | 1100587.0122 | 2584767.5597 | 1100586.8877
45 | 2584778.9956 | 1100584.5896 | 2584786.0629 | 1100583.1694
46 | 2584764.7746 | 1100587.5846 | 2584764.5003 | 1100586.218 | 2584765.8447 | 1100585.3252 | 2584772.3274 | 1100581.0734 | 2584779.2648 | 1100576.0867 | 2584781.806 | 1100574.0682 | 2584784.083 | 1100571.6279 | 2584789.1571 | 1100567.3686
47 | 2584795.9469 | 1100581.3581 | 2584793.5505 | 1100581.6647 | 2584786.0629 | 1100583.1694
48 | 2584795.9469 | 1100581.3581 | 2584798.7509 | 1100580.9994
49 | 2584806.9997 | 1100579.944 | 2584798.7509 | 1100580.9994
50 | 2584806.9997 | 1100579.944 | 2584815.0487 | 1100578.9143
51 | 2584816.2465 | 1100578.761 | 2584815.0487 | 1100578.9143
52 | 2584837.4377 | 1100555.7191 | 2584837.4377 | 1100555.7191 | 2584842.3905 | 1100552.4495
53 | 2584842.3905 | 1100552.4495 | 2584845.8938 | 1100553.0316
54 | 2585185.4083 | 1100459.2516 | 2585098.7415 | 1100392.5321
55 | 2585185.4083 | 1100459.2516 | 2585195.3064 | 1100458.8827 | 2585200.614 | 1100461.3265 | 2585203.9807 | 1100458.4365
56 | 2585119.2051 | 1100635.6922 | 2585112.1774 | 1100608.7585
57 | 2584933.1551 | 1100631.44 | 2584943.8007 | 1100625.3482
58 | 2584933.1551 | 1100631.44 | 2584941.1228 | 1100643.9297
59 | 2584908.7386 | 1100644.6068 | 2584918.6063 | 1100639.1707
60 | 2584941.1228 | 1100643.9297 | 2584946.8843 | 1100652.9611 | 2584951.4066 | 1100660.79
61 | 2584991.045 | 1100696.4954 | 2584973.7342 | 1100684.8993 | 2584959.8883 | 1100675.4734 | 2584951.4066 | 1100660.79
62 | 2584991.045 | 1100696.4954 | 2584972.4313 | 1100724.4837
63 | 2584951.5368 | 1100755.9014 | 2584972.4313 | 1100724.4837
64 | 2584951.5368 | 1100755.9014 | 2584939.484 | 1100749.5559
65 | 2584951.5368 | 1100755.9014 | 2584929.5393 | 1100788.9841 | 2584927.1719 | 1100792.9122
66 | 2584916.636 | 1100737.5268 | 2584939.484 | 1100749.5559
67 | 2585119.2051 | 1100635.6922 | 2585114.56 | 1100641.362 | 2585103.2667 | 1100656.4419 | 2585099.5099 | 1100664.5219 | 2585097.6624 | 1100677.9666 | 2585096.1497 | 1100689.3433
68 | 2585119.2051 | 1100635.6922 | 2585133.0196 | 1100644.9851
69 | 2585234.4088 | 1100656.1211 | 2585246.1079 | 1100667.408 | 2585243.7474 | 1100670.842
70 | 2585187.6674 | 1100679.735 | 2585199.6733 | 1100686.9537 | 2585239.9615 | 1100676.3498 | 2585243.7474 | 1100670.842
71 | 2585133.0196 | 1100644.9851 | 2585155.2716 | 1100661.2608 | 2585174.1095 | 1100677.1559 | 2585181.6147 | 1100679.5164 | 2585187.6674 | 1100679.735
72 | 2585187.6674 | 1100679.735 | 2585199.6733 | 1100686.9537 | 2585206.4796 | 1100685.1622
73 | 2585133.0196 | 1100644.9851 | 2585138.2511 | 1100644.8833 | 2585142.5406 | 1100642.5048 | 2585203.774 | 1100572.7749 | 2585207.8701 | 1100570.3971 | 2585212.248 | 1100569.3414 | 2585218.6412 | 1100569.5147 | 2585225.226 | 1100572.0554 | 2585238.6954 | 1100582.6723 | 2585251.3022 | 1100591.8572 | 2585260.563 | 1100598.3046
74 | 2585206.4796 | 1100685.1622 | 2585239.9615 | 1100676.3498 | 2585246.1079 | 1100667.408 | 2585235.1684 | 1100656.854
75 | 2585278.2311 | 1100611.0415 | 2585273.7537 | 1100607.4881 | 2585260.563 | 1100598.3046
76 | 2585088.6605 | 1100745.6695 | 2585096.1497 | 1100689.3433
77 | 2585296.5708 | 1100634.7046 | 2585292.8692 | 1100626.1621 | 2585283.7802 | 1100615.4455 | 2585278.2311 | 1100611.0415
78 | 2584916.636 | 1100737.5268 | 2584896.8248 | 1100727.0965
79 | 2584893.4082 | 1100725.2977 | 2584896.8248 | 1100727.0965

## bus_geodata
| x | y | coords
0 | 2584826.0543 | 1100686.8049
1 | 2584850.6898 | 1100675.1445
2 | 2584815.5752 | 1100691.7648
3 | 2584851.4886 | 1100674.7664
4 | 2584824.8391 | 1100732.563
5 | 2584861.3295 | 1100670.1084
6 | 2584870.0023 | 1100665.9466
7 | 2584871.8944 | 1100664.9042
8 | 2584878.7484 | 1100661.1283
9 | 2584879.9283 | 1100660.4784
10 | 2584889.9528 | 1100654.9559
11 | 2584892.6367 | 1100653.4773
12 | 2584899.1958 | 1100649.8639
13 | 2584906.8874 | 1100645.6266
14 | 2584888.3743 | 1100587.557
15 | 2584884.5371 | 1100582.2811
16 | 2584896.062 | 1100598.127
17 | 2584869.7646 | 1100579.0092
18 | 2584912.0807 | 1100619.9386
19 | 2584905.0413 | 1100584.0799
20 | 2584858.1764 | 1100576.4425
21 | 2584916.859 | 1100626.4449
22 | 2584906.9855 | 1100581.0384
23 | 2584983.2183 | 1100561.7803
24 | 2584946.1636 | 1100559.438
25 | 2585099.8047 | 1100517.4137
26 | 2584870.5407 | 1100559.8106
27 | 2584858.867 | 1100555.1873
28 | 2584856.8695 | 1100576.153
29 | 2584923.9802 | 1100636.1431
30 | 2584891.1607 | 1100640.5162
31 | 2584847.9785 | 1100574.8561
32 | 2584847.329 | 1100574.9342
33 | 2584836.1278 | 1100576.2815
34 | 2584833.3178 | 1100576.6195
35 | 2584827.7633 | 1100577.2876
36 | 2584828.2217 | 1100568.5
37 | 2584822.1182 | 1100578.0098
38 | 2584767.5597 | 1100586.8877
39 | 2584778.9956 | 1100584.5896
40 | 2584764.7746 | 1100587.5846
41 | 2584786.0629 | 1100583.1694
42 | 2584789.1571 | 1100567.3685
43 | 2584795.9469 | 1100581.3581
44 | 2584798.7509 | 1100580.9994
45 | 2584806.9997 | 1100579.944
46 | 2584815.0487 | 1100578.9143
47 | 2584816.2465 | 1100578.761
48 | 2584837.4377 | 1100555.7191
49 | 2584842.3905 | 1100552.4495
50 | 2584845.8938 | 1100553.0316
51 | 2585185.4083 | 1100459.2516
52 | 2585112.1774 | 1100608.7585
53 | 2584943.8007 | 1100625.3482
54 | 2584933.1551 | 1100631.44
55 | 2584918.6063 | 1100639.1707
56 | 2584941.1228 | 1100643.9297
57 | 2584908.7386 | 1100644.6068
58 | 2584951.4066 | 1100660.79
59 | 2584991.045 | 1100696.4954
60 | 2584972.4313 | 1100724.4837
61 | 2584951.5368 | 1100755.9014
62 | 2584939.484 | 1100749.5559
63 | 2584927.1719 | 1100792.9122
64 | 2585098.7415 | 1100392.5321
65 | 2585203.9807 | 1100458.4365
66 | 2585119.2051 | 1100635.6922
67 | 2585234.4088 | 1100656.1211
68 | 2585243.7474 | 1100670.842
69 | 2585187.6674 | 1100679.735
70 | 2585133.0196 | 1100644.9851
71 | 2585206.4796 | 1100685.1622
72 | 2585260.563 | 1100598.3046
73 | 2585235.1684 | 1100656.854
74 | 2585096.1497 | 1100689.3433
75 | 2585278.2311 | 1100611.0415
76 | 2585088.6605 | 1100745.6695
77 | 2585296.5708 | 1100634.7046
78 | 2584916.636 | 1100737.5268
79 | 2584896.8248 | 1100727.0965
80 | 2584893.4082 | 1100725.2977
81 | 2584933.1551 | 1100631.44

## line_std_types
| c_nf_per_km | r_ohm_per_km | x_ohm_per_km | max_i_ka | type | q_mm2 | alpha | voltage_rating
NAYY 4x50 SE | 210 | 0.642 | 0.083 | 0.142 | cs | 50 | 0.00403 | LV
NAYY 4x120 SE | 264 | 0.225 | 0.08 | 0.242 | cs | 120 | 0.00403 | LV
NAYY 4x150 SE | 261 | 0.208 | 0.08 | 0.27 | cs | 150 | 0.00403 | LV
NA2XS2Y 1x95 RM/25 12/20 kV | 216 | 0.313 | 0.132 | 0.252 | cs | 95 | 0.00403 | MV
NA2XS2Y 1x185 RM/25 12/20 kV | 273 | 0.161 | 0.117 | 0.362 | cs | 185 | 0.00403 | MV
NA2XS2Y 1x240 RM/25 12/20 kV | 304 | 0.122 | 0.112 | 0.421 | cs | 240 | 0.00403 | MV
NA2XS2Y 1x95 RM/25 6/10 kV | 315 | 0.313 | 0.123 | 0.249 | cs | 95 | 0.00403 | MV
NA2XS2Y 1x185 RM/25 6/10 kV | 406 | 0.161 | 0.11 | 0.358 | cs | 185 | 0.00403 | MV
NA2XS2Y 1x240 RM/25 6/10 kV | 456 | 0.122 | 0.105 | 0.416 | cs | 240 | 0.00403 | MV
NA2XS2Y 1x150 RM/25 12/20 kV | 250 | 0.206 | 0.116 | 0.319 | cs | 150 | 0.00403 | MV
NA2XS2Y 1x120 RM/25 12/20 kV | 230 | 0.253 | 0.119 | 0.283 | cs | 120 | 0.00403 | MV
NA2XS2Y 1x70 RM/25 12/20 kV | 190 | 0.443 | 0.132 | 0.22 | cs | 70 | 0.00403 | MV
NA2XS2Y 1x150 RM/25 6/10 kV | 360 | 0.206 | 0.11 | 0.315 | cs | 150 | 0.00403 | MV
NA2XS2Y 1x120 RM/25 6/10 kV | 340 | 0.253 | 0.113 | 0.28 | cs | 120 | 0.00403 | MV
NA2XS2Y 1x70 RM/25 6/10 kV | 280 | 0.443 | 0.123 | 0.217 | cs | 70 | 0.00403 | MV
N2XS(FL)2Y 1x120 RM/35 64/110 kV | 112 | 0.153 | 0.166 | 0.366 | cs | 120 | 0.00393 | HV
N2XS(FL)2Y 1x185 RM/35 64/110 kV | 125 | 0.099 | 0.156 | 0.457 | cs | 185 | 0.00393 | HV
N2XS(FL)2Y 1x240 RM/35 64/110 kV | 135 | 0.075 | 0.149 | 0.526 | cs | 240 | 0.00393 | HV
N2XS(FL)2Y 1x300 RM/35 64/110 kV | 144 | 0.06 | 0.144 | 0.588 | cs | 300 | 0.00393 | HV
15-AL1/3-ST1A 0.4 | 11 | 1.8769 | 0.35 | 0.105 | ol | 16 | 0.00403 | LV
24-AL1/4-ST1A 0.4 | 11.25 | 1.2012 | 0.335 | 0.14 | ol | 24 | 0.00403 | LV
48-AL1/8-ST1A 0.4 | 12.2 | 0.5939 | 0.3 | 0.21 | ol | 48 | 0.00403 | LV
94-AL1/15-ST1A 0.4 | 13.2 | 0.306 | 0.29 | 0.35 | ol | 94 | 0.00403 | LV
34-AL1/6-ST1A 10.0 | 9.7 | 0.8342 | 0.36 | 0.17 | ol | 34 | 0.00403 | MV
48-AL1/8-ST1A 10.0 | 10.1 | 0.5939 | 0.35 | 0.21 | ol | 48 | 0.00403 | MV
70-AL1/11-ST1A 10.0 | 10.4 | 0.4132 | 0.339 | 0.29 | ol | 70 | 0.00403 | MV
94-AL1/15-ST1A 10.0 | 10.75 | 0.306 | 0.33 | 0.35 | ol | 94 | 0.00403 | MV
122-AL1/20-ST1A 10.0 | 11.1 | 0.2376 | 0.323 | 0.41 | ol | 122 | 0.00403 | MV
149-AL1/24-ST1A 10.0 | 11.25 | 0.194 | 0.315 | 0.47 | ol | 149 | 0.00403 | MV
34-AL1/6-ST1A 20.0 | 9.15 | 0.8342 | 0.382 | 0.17 | ol | 34 | 0.00403 | MV
48-AL1/8-ST1A 20.0 | 9.5 | 0.5939 | 0.372 | 0.21 | ol | 48 | 0.00403 | MV
70-AL1/11-ST1A 20.0 | 9.7 | 0.4132 | 0.36 | 0.29 | ol | 70 | 0.00403 | MV
94-AL1/15-ST1A 20.0 | 10 | 0.306 | 0.35 | 0.35 | ol | 94 | 0.00403 | MV
122-AL1/20-ST1A 20.0 | 10.3 | 0.2376 | 0.344 | 0.41 | ol | 122 | 0.00403 | MV
149-AL1/24-ST1A 20.0 | 10.5 | 0.194 | 0.337 | 0.47 | ol | 149 | 0.00403 | MV
184-AL1/30-ST1A 20.0 | 10.75 | 0.1571 | 0.33 | 0.535 | ol | 184 | 0.00403 | MV
243-AL1/39-ST1A 20.0 | 11 | 0.1188 | 0.32 | 0.645 | ol | 243 | 0.00403 | MV
48-AL1/8-ST1A 110.0 | 8 | 0.5939 | 0.46 | 0.21 | ol | 48 | 0.00403 | HV
70-AL1/11-ST1A 110.0 | 8.4 | 0.4132 | 0.45 | 0.29 | ol | 70 | 0.00403 | HV
94-AL1/15-ST1A 110.0 | 8.65 | 0.306 | 0.44 | 0.35 | ol | 94 | 0.00403 | HV
122-AL1/20-ST1A 110.0 | 8.5 | 0.2376 | 0.43 | 0.41 | ol | 122 | 0.00403 | HV
149-AL1/24-ST1A 110.0 | 8.75 | 0.194 | 0.41 | 0.47 | ol | 149 | 0.00403 | HV
184-AL1/30-ST1A 110.0 | 8.8 | 0.1571 | 0.4 | 0.535 | ol | 184 | 0.00403 | HV
243-AL1/39-ST1A 110.0 | 9 | 0.1188 | 0.39 | 0.645 | ol | 243 | 0.00403 | HV
305-AL1/39-ST1A 110.0 | 9.2 | 0.0949 | 0.38 | 0.74 | ol | 305 | 0.00403 | HV
490-AL1/64-ST1A 110.0 | 9.75 | 0.059 | 0.37 | 0.96 | ol | 490 | 0.00403 | HV
679-AL1/86-ST1A 110.0 | 9.95 | 0.042 | 0.36 | 1.15 | ol | 679 | 0.00403 | HV
490-AL1/64-ST1A 220.0 | 10 | 0.059 | 0.285 | 0.96 | ol | 490 | 0.00403 | HV
679-AL1/86-ST1A 220.0 | 11.7 | 0.042 | 0.275 | 1.15 | ol | 679 | 0.00403 | HV
490-AL1/64-ST1A 380.0 | 11 | 0.059 | 0.253 | 0.96 | ol | 490 | 0.00403 | HV
679-AL1/86-ST1A 380.0 | 14.6 | 0.042 | 0.25 | 1.15 | ol | 679 | 0.00403 | HV

## trafo_std_types
| i0_percent | pfe_kw | vkr_percent | sn_mva | vn_lv_kv | vn_hv_kv | vk_percent | shift_degree | vector_group | tap_side | tap_neutral | tap_min | tap_max | tap_step_degree | tap_step_percent | tap_phase_shifter
160 MVA 380/110 kV | 0.06 | 60 | 0.25 | 160 | 110 | 380 | 12.2 | 0 | Yy0 | hv | 0 | -9 | 9 | 0 | 1.5 | FALSE
100 MVA 220/110 kV | 0.06 | 55 | 0.26 | 100 | 110 | 220 | 12 | 0 | Yy0 | hv | 0 | -9 | 9 | 0 | 1.5 | FALSE
63 MVA 110/20 kV | 0.04 | 22 | 0.32 | 63 | 20 | 110 | 18 | 150 | YNd5 | hv | 0 | -9 | 9 | 0 | 1.5 | FALSE
40 MVA 110/20 kV | 0.05 | 18 | 0.34 | 40 | 20 | 110 | 16.2 | 150 | YNd5 | hv | 0 | -9 | 9 | 0 | 1.5 | FALSE
25 MVA 110/20 kV | 0.07 | 14 | 0.41 | 25 | 20 | 110 | 12 | 150 | YNd5 | hv | 0 | -9 | 9 | 0 | 1.5 | FALSE
63 MVA 110/10 kV | 0.04 | 22 | 0.32 | 63 | 10 | 110 | 18 | 150 | YNd5 | hv | 0 | -9 | 9 | 0 | 1.5 | FALSE
40 MVA 110/10 kV | 0.05 | 18 | 0.34 | 40 | 10 | 110 | 16.2 | 150 | YNd5 | hv | 0 | -9 | 9 | 0 | 1.5 | FALSE
25 MVA 110/10 kV | 0.07 | 14 | 0.41 | 25 | 10 | 110 | 12 | 150 | YNd5 | hv | 0 | -9 | 9 | 0 | 1.5 | FALSE
0.25 MVA 20/0.4 kV | 0.32 | 0.8 | 1.44 | 0.25 | 0.4 | 20 | 6 | 150 | Yzn5 | hv | 0 | -2 | 2 | 0 | 2.5 | FALSE
0.4 MVA 20/0.4 kV | 0.3375 | 1.35 | 1.425 | 0.4 | 0.4 | 20 | 6 | 150 | Dyn5 | hv | 0 | -2 | 2 | 0 | 2.5 | FALSE
0.63 MVA 20/0.4 kV | 0.2619 | 1.65 | 1.206 | 0.63 | 0.4 | 20 | 6 | 150 | Dyn5 | hv | 0 | -2 | 2 | 0 | 2.5 | FALSE
0.25 MVA 10/0.4 kV | 0.24 | 0.6 | 1.2 | 0.25 | 0.4 | 10 | 4 | 150 | Dyn5 | hv | 0 | -2 | 2 | 0 | 2.5 | FALSE
0.4 MVA 10/0.4 kV | 0.2375 | 0.95 | 1.325 | 0.4 | 0.4 | 10 | 4 | 150 | Dyn5 | hv | 0 | -2 | 2 | 0 | 2.5 | FALSE
0.63 MVA 10/0.4 kV | 0.1873 | 1.18 | 1.0794 | 0.63 | 0.4 | 10 | 4 | 150 | Dyn5 | hv | 0 | -2 | 2 | 0 | 2.5 | FALSE

## trafo3w_std_types
| sn_hv_mva | sn_mv_mva | sn_lv_mva | vn_hv_kv | vn_mv_kv | vn_lv_kv | vk_hv_percent | vk_mv_percent | vk_lv_percent | vkr_hv_percent | vkr_mv_percent | vkr_lv_percent | pfe_kw | i0_percent | shift_mv_degree | shift_lv_degree | vector_group | tap_side | tap_neutral | tap_min | tap_max | tap_step_percent
63/25/38 MVA 110/20/10 kV | 63 | 25 | 38 | 110 | 20 | 10 | 10.4 | 10.4 | 10.4 | 0.28 | 0.32 | 0.35 | 35 | 0.89 | 0 | 0 | YN0yn0yn0 | hv | 0 | -10 | 10 | 1.2
63/25/38 MVA 110/10/10 kV | 63 | 25 | 38 | 110 | 10 | 10 | 10.4 | 10.4 | 10.4 | 0.28 | 0.32 | 0.35 | 35 | 0.89 | 0 | 0 | YN0yn0yn0 | hv | 0 | -10 | 10 | 1.2

## fuse_std_types
| fuse_type | i_rated_a | t_avg | t_min | t_total | x_avg | x_min | x_total
HV 100A | HV 100A | 100 | 0 | [10.0, 3.64, 0.854, 0.281, 0.1, 0.0531, 0.022, 0.01] | [10.0, 4.267, 1.21, 0.403, 0.1, 0.058, 0.022, 0.01] | 0 | [300.0, 350.0, 450.0, 550.0, 700.0, 850.0, 1200.0, 1752.0] | [600.0, 700.0, 900.0, 1150.0, 1665.0, 2000.0, 3000.0, 4313.0]
HV 10A | HV 10A | 10 | 0 | [10.0, 1675.0, 0.344, 0.156, 0.1, 0.0417, 0.0171, 0.01] | [10.0, 1.3, 0.3, 0.155, 0.1, 0.0555, 0.023, 0.01] | 0 | [30.0, 32.0, 35.0, 37.0, 39.0, 50.0, 70.0, 88.0] | [60.0, 70.0, 80.0, 87.0, 94.0, 110.0, 150.0, 216.0]
HV 125A | HV 125A | 125 | 0 | [10.0, 1.82, 0.344, 0.1, 0.0467, 0.0269, 0.01] | [10.0, 2.478, 0.426, 0.1, 0.0427, 0.0211, 0.01] | 0 | [375.0, 500.0, 700.0, 925.0, 1200.0, 1500.0, 2341.0] | [750.0, 1000.0, 1500.0, 2200.0, 3000.0, 4000.0, 5765.0]
HV 160A | HV 160A | 160 | 0 | [10.0, 4.15, 1.03, 0.198, 0.1, 0.051, 0.0172, 0.01] | [10.0, 2.3, 0.734, 0.274, 0.1, 0.046, 0.0177, 0.01] | 0 | [480.0, 550.0, 700.0, 1000.0, 1260.0, 1600.0, 2500.0, 3227.0] | [960.0, 1300.0, 1700.0, 2200.0, 2996.0, 4000.0, 6000.0, 7946.0]
HV 16A | HV 16A | 16 | 0 | [10.0, 0.352, 0.164, 0.1, 0.0649, 0.0342, 0.01] | [10.0, 2.34, 0.722, 0.181, 0.1, 0.055, 0.0296, 0.01] | 0 | [48.0, 60.0, 65.0, 71.0, 80.0, 100.0, 162.0] | [96.0, 110.0, 125.0, 150.0, 168.0, 200.0, 250.0, 398.0]
HV 200A | HV 200A | 200 | 0 | [10.0, 4.267, 1.21, 0.403, 0.1, 0.058, 0.022, 0.01] | [10.0, 3.73, 1.654, 0.328, 0.1, 0.0531, 0.019, 0.01] | 0 | [600.0, 700.0, 900.0, 1150.0, 1665.0, 2000.0, 3000.0, 4313.0] | [1200.0, 1500.0, 1800.0, 2700.0, 3960.0, 5000.0, 7500.0, 10620.0]
HV 20A | HV 20A | 20 | 0 | [10.0, 1.3, 0.3, 0.155, 0.1, 0.0555, 0.023, 0.01] | [10.0, 1.3, 0.161, 0.1, 0.0611, 0.0399, 0.0141, 0.01] | 0 | [60.0, 70.0, 80.0, 87.0, 94.0, 110.0, 150.0, 216.0] | [120.0, 150.0, 200.0, 223.0, 260.0, 300.0, 450.0, 532.0]
HV 25A | HV 25A | 25 | 0 | [10.0, 2.512, 0.833, 0.299, 0.1, 0.0372, 0.0223, 0.01] | [10.0, 3.125, 0.597, 0.198, 0.1, 0.0378, 0.022, 0.01] | 0 | [75.0, 82.0, 90.0, 100.0, 124.0, 170.0, 200.0, 289.0] | [150.0, 170.0, 210.0, 250.0, 294.0, 400.0, 500.0, 711.0]
HV 31.5A | HV 31.5A | 31.5 | 0 | [10.0, 2.34, 0.722, 0.181, 0.1, 0.055, 0.0296, 0.01] | [10.0, 2.84, 0.368, 0.164, 0.1, 0.0621, 0.0378, 0.0195, 0.01] | 0 | [95.0, 110.0, 125.0, 150.0, 165.0, 200.0, 250.0, 390.0] | [189.0, 220.0, 300.0, 350.0, 393.0, 450.0, 530.0, 700.0, 960.0]
HV 40A | HV 40A | 40 | 0 | [10.0, 1.3, 0.161, 0.1, 0.0611, 0.0399, 0.0141, 0.01] | [10.0, 2.05, 0.369, 0.198, 0.1, 0.051, 0.0298, 0.01] | 0 | [120.0, 150.0, 200.0, 223.0, 260.0, 300.0, 450.0, 532.0] | [240.0, 300.0, 400.0, 450.0, 530.0, 650.0, 800.0, 1311.0]
HV 50A | HV 50A | 50 | 0 | [10.0, 3.215, 0.597, 0.198, 0.1, 0.0378, 0.022, 0.01] | [10.0, 3.64, 0.854, 0.281, 0.1, 0.0531, 0.022, 0.01] | 0 | [150.0, 170.0, 210.0, 250.0, 294.0, 400.0, 500.0, 711.0] | [300.0, 350.0, 450.0, 550.0, 700.0, 850.0, 1200.0, 1752.0]
HV 6.3A | HV 6.3A | 6.3 | 0 | [10.0, 1.39, 0.344, 0.168, 0.1, 0.056, 0.0263, 0.01] | [10.0, 1.711, 0.516, 0.198, 0.1, 0.0634, 0.0303, 0.01] | 0 | [19.0, 19.5, 20.4, 20.8, 22.0, 25.0, 32.0, 48.0] | [38.0, 40.0, 43.0, 48.0, 53.0, 60.0, 75.0, 118.0]
HV 63A | HV 63A | 63 | 0 | [10.0, 2.84, 0.368, 0.164, 0.1, 0.0621, 0.0378, 0.0195, 0.01] | [10.0, 1.82, 0.344, 0.1, 0.0467, 0.0269, 0.01] | 0 | [189.0, 220.0, 300.0, 350.0, 393.0, 450.0, 530.0, 700.0, 961.0] | [378.0, 500.0, 700.0, 934.0, 1200.0, 1500.0, 2366.0]
HV 80A | HV 80A | 80 | 0 | [10.0, 2.05, 0.369, 0.198, 0.1, 0.051, 0.0298, 0.01] | [10.0, 4.15, 1.03, 0.198, 0.1, 0.051, 0.0172, 0.01] | 0 | [240.0, 300.0, 400.0, 450.0, 530.0, 650.0, 800.0, 1311.0] | [480.0, 550.0, 700.0, 1000.0, 1260.0, 1600.0, 2500.0, 3227.0]
Siemens NH-1-100 | Siemens NH-1-100 | 100 | [5400.0, 2000.0, 400.0, 20.0, 1.0, 0.2, 0.012, 0.004] | 0 | 0 | [150.0, 190.0, 250.0, 430.0, 900.0, 1250.0, 2700.0, 3600.0] | 0 | 0
Siemens NH-1-125 | Siemens NH-1-125 | 125 | [4800.0, 120.0, 7.0, 0.1, 0.004] | 0 | 0 | [180.0, 400.0, 740.0, 2000.0, 4250.0] | 0 | 0
Siemens NH-1-16 | Siemens NH-1-16 | 16 | [4000.0, 400.0, 2.0, 0.1, 0.04, 0.01] | 0 | 0 | [26.0, 35.0, 75.0, 150.0, 200.0, 300.0] | 0 | 0
Siemens NH-1-160 | Siemens NH-1-160 | 160 | [4800.0, 120.0, 7.0, 0.1, 0.004] | 0 | 0 | [210.0, 500.0, 900.0, 2300.0, 5000.0] | 0 | 0
Siemens NH-1-25 | Siemens NH-1-25 | 25 | [4000.0, 1000.0, 10.0, 0.2, 0.02, 0.01] | 0 | 0 | [40.0, 50.0, 100.0, 210.0, 400.0, 500.0] | 0 | 0
Siemens NH-1-50 | Siemens NH-1-50 | 50 | [4000.0, 40.0, 4.0, 1.0, 0.02, 0.01] | 0 | 0 | [86.0, 200.0, 300.0, 400.0, 1000.0, 1280.0] | 0 | 0
Siemens NH-1-63 | Siemens NH-1-63 | 63 | [4000.0, 100.0, 10.0, 2.0, 0.04, 0.01] | 0 | 0 | [100.0, 200.0, 300.0, 400.0, 1000.0, 1500.0] | 0 | 0
Siemens NH-1-80 | Siemens NH-1-80 | 80 | [4800.0, 120.0, 7.0, 0.1, 0.01] | 0 | 0 | [150.58, 250.0, 450.0, 1150.0, 2470.0] | 0 | 0
Siemens NH-2-1000 | Siemens NH-2-1000 | 1000 | [4800.0, 120.0, 7.0, 0.1, 0.004] | 0 | 0 | [1900.0, 3500.0, 8400.0, 24000.0, 52000.0] | 0 | 0
Siemens NH-2-200 | Siemens NH-2-200 | 200 | [4800.0, 120.0, 7.0, 0.1, 0.004] | 0 | 0 | [280.0, 650.0, 1200.0, 3000.0, 7000.0] | 0 | 0
Siemens NH-2-224 | Siemens NH-2-224 | 224 | [4800.0, 120.0, 7.0, 0.2, 0.04, 0.004] | 0 | 0 | [400.0, 750.0, 1453.0, 3025.0, 4315.0, 7600.0] | 0 | 0
Siemens NH-2-250 | Siemens NH-2-250 | 250 | [4800.0, 120.0, 7.0, 0.1, 0.004] | 0 | 0 | [450.0, 800.0, 1650.0, 4000.0, 8500.0] | 0 | 0
Siemens NH-2-315 | Siemens NH-2-315 | 315 | [4800.0, 120.0, 7.0, 0.1, 0.004] | 0 | 0 | [550.0, 920.0, 1900.0, 5000.0, 11000.0] | 0 | 0
Siemens NH-2-355 | Siemens NH-2-355 | 355 | [4800.0, 120.0, 6.0, 0.1, 0.004] | 0 | 0 | [650.0, 1116.27, 2350.0, 5840.0, 12790.0] | 0 | 0
Siemens NH-2-400 | Siemens NH-2-400 | 400 | [4800.0, 120.0, 7.0, 0.1, 0.004] | 0 | 0 | [720.0, 1350.0, 2800.0, 6500.0, 15000.0] | 0 | 0
Siemens NH-2-425 | Siemens NH-2-425 | 425 | [4800.0, 120.0, 7.0, 0.1, 0.004] | 0 | 0 | [850.0, 1500.0, 3050.0, 7500.0, 16500.0] | 0 | 0
Siemens NH-2-630 | Siemens NH-2-630 | 630 | [4800.0, 120.0, 7.0, 0.1, 0.004] | 0 | 0 | [1200.0, 2000.0, 4800.0, 12000.0, 26000.0] | 0 | 0

## dtypes
| element | column | dtype
0 | bus | name | object
1 | bus | vn_kv | float64
2 | bus | type | object
3 | bus | zone | object
4 | bus | in_service | bool
5 | load | name | object
6 | load | bus | uint32
7 | load | p_mw | float64
8 | load | q_mvar | float64
9 | load | const_z_percent | float64
10 | load | const_i_percent | float64
11 | load | sn_mva | float64
12 | load | scaling | float64
13 | load | in_service | bool
14 | load | type | object
15 | ext_grid | name | object
16 | ext_grid | bus | uint32
17 | ext_grid | vm_pu | float64
18 | ext_grid | va_degree | float64
19 | ext_grid | slack_weight | float64
20 | ext_grid | in_service | bool
21 | line | name | object
22 | line | std_type | object
23 | line | from_bus | uint32
24 | line | to_bus | uint32
25 | line | length_km | float64
26 | line | r_ohm_per_km | float64
27 | line | x_ohm_per_km | float64
28 | line | c_nf_per_km | float64
29 | line | g_us_per_km | float64
30 | line | max_i_ka | float64
31 | line | df | float64
32 | line | parallel | uint32
33 | line | type | object
34 | line | in_service | bool
35 | trafo | name | object
36 | trafo | std_type | object
37 | trafo | hv_bus | uint32
38 | trafo | lv_bus | uint32
39 | trafo | sn_mva | float64
40 | trafo | vn_hv_kv | float64
41 | trafo | vn_lv_kv | float64
42 | trafo | vk_percent | float64
43 | trafo | vkr_percent | float64
44 | trafo | pfe_kw | float64
45 | trafo | i0_percent | float64
46 | trafo | shift_degree | float64
47 | trafo | tap_side | object
48 | trafo | tap_neutral | int32
49 | trafo | tap_min | int32
50 | trafo | tap_max | int32
51 | trafo | tap_step_percent | float64
52 | trafo | tap_step_degree | float64
53 | trafo | tap_pos | int32
54 | trafo | tap_phase_shifter | bool
55 | trafo | parallel | uint32
56 | trafo | df | float64
57 | trafo | in_service | bool
58 | line_geodata | coords | object
59 | bus_geodata | x | float64
60 | bus_geodata | y | float64
61 | bus_geodata | coords | object

## parameters
| version | format_version | converged | OPF_converged | name | f_hz | sn_mva
0 | 2.14.6 | 2.14.0 | FALSE | FALSE |  | 50 | 1