## bus
| name | vn_kv | type | zone | in_service
0 | bus_LV_6037-251_0_3_node_0 | 0.4 | n |  | TRUE
1 | bus_LV_6037-251_0_3_node_1 | 0.4 | n |  | TRUE
2 | bus_LV_6037-251_0_3_node_2 | 0.4 | n |  | TRUE
3 | bus_LV_6037-251_0_3_node_4 | 0.4 | n |  | TRUE
4 | bus_LV_6037-251_0_3_node_3 | 0.4 | n |  | TRUE
5 | bus_LV_6037-251_0_3_node_49 | 0.4 | n |  | TRUE
6 | bus_LV_6037-251_0_3_node_46 | 0.4 | n |  | TRUE
7 | bus_LV_6037-251_0_3_node_43 | 0.4 | n |  | TRUE
8 | bus_LV_6037-251_0_3_node_5 | 0.4 | n |  | TRUE
9 | bus_LV_6037-251_0_3_node_47 | 0.4 | n |  | TRUE
10 | bus_LV_6037-251_0_3_node_42 | 0.4 | n |  | TRUE
11 | bus_LV_6037-251_0_3_node_6 | 0.4 | n |  | TRUE
12 | bus_LV_6037-251_0_3_node_7 | 0.4 | n |  | TRUE
13 | bus_LV_6037-251_0_3_node_8 | 0.4 | n |  | TRUE
14 | bus_LV_6037-251_0_3_node_9 | 0.4 | n |  | TRUE
15 | bus_LV_6037-251_0_3_node_14 | 0.4 | n |  | TRUE
16 | bus_LV_6037-251_0_3_node_11 | 0.4 | n |  | TRUE
17 | bus_LV_6037-251_0_3_node_15 | 0.4 | n |  | TRUE
18 | bus_LV_6037-251_0_3_node_12 | 0.4 | n |  | TRUE
19 | bus_LV_6037-251_0_3_node_69 | 0.4 | n |  | TRUE
20 | bus_LV_6037-251_0_3_node_70 | 0.4 | n |  | TRUE
21 | bus_LV_6037-251_0_3_node_24 | 0.4 | n |  | TRUE
22 | bus_LV_6037-251_0_3_node_13 | 0.4 | n |  | TRUE
23 | bus_LV_6037-251_0_3_node_48 | 0.4 | n |  | TRUE
24 | bus_LV_6037-251_0_3_node_16 | 0.4 | n |  | TRUE
25 | bus_LV_6037-251_0_3_node_17 | 0.4 | n |  | TRUE
26 | bus_LV_6037-251_0_3_node_18 | 0.4 | n |  | TRUE
27 | bus_LV_6037-251_0_3_node_19 | 0.4 | n |  | TRUE
28 | bus_LV_6037-251_0_3_node_25 | 0.4 | n |  | TRUE
29 | bus_LV_6037-251_0_3_node_26 | 0.4 | n |  | TRUE
30 | bus_LV_6037-251_0_3_node_20 | 0.4 | n |  | TRUE
31 | bus_LV_6037-251_0_3_node_21 | 0.4 | n |  | TRUE
32 | bus_LV_6037-251_0_3_node_22 | 0.4 | n |  | TRUE
33 | bus_LV_6037-251_0_3_node_23 | 0.4 | n |  | TRUE
34 | bus_LV_6037-251_0_3_node_53 | 0.4 | n |  | TRUE
35 | bus_LV_6037-251_0_3_node_54 | 0.4 | n |  | TRUE
36 | bus_LV_6037-251_0_3_node_27 | 0.4 | n |  | TRUE
37 | bus_LV_6037-251_0_3_node_28 | 0.4 | n |  | TRUE
38 | bus_LV_6037-251_0_3_node_30 | 0.4 | n |  | TRUE
39 | bus_LV_6037-251_0_3_node_29 | 0.4 | n |  | TRUE
40 | bus_LV_6037-251_0_3_node_50 | 0.4 | n |  | TRUE
41 | bus_LV_6037-251_0_3_node_41 | 0.4 | n |  | TRUE
42 | bus_LV_6037-251_0_3_node_31 | 0.4 | n |  | TRUE
43 | bus_LV_6037-251_0_3_node_52 | 0.4 | n |  | TRUE
44 | bus_LV_6037-251_0_3_node_39 | 0.4 | n |  | TRUE
45 | bus_LV_6037-251_0_3_node_32 | 0.4 | n |  | TRUE
46 | bus_LV_6037-251_0_3_node_33 | 0.4 | n |  | TRUE
47 | bus_LV_6037-251_0_3_node_34 | 0.4 | n |  | TRUE
48 | bus_LV_6037-251_0_3_node_35 | 0.4 | n |  | TRUE
49 | bus_LV_6037-251_0_3_node_36 | 0.4 | n |  | TRUE
50 | bus_LV_6037-251_0_3_node_37 | 0.4 | n |  | TRUE
51 | bus_LV_6037-251_0_3_node_38 | 0.4 | n |  | TRUE
52 | bus_LV_6037-251_0_3_node_67 | 0.4 | n |  | TRUE
53 | bus_LV_6037-251_0_3_node_59 | 0.4 | n |  | TRUE
54 | bus_LV_6037-251_0_3_node_68 | 0.4 | n |  | TRUE
55 | bus_LV_6037-251_0_3_node_60 | 0.4 | n |  | TRUE
56 | bus_LV_6037-251_0_3_node_58 | 0.4 | n |  | TRUE
57 | bus_LV_6037-251_0_3_node_40 | 0.4 | n |  | TRUE
58 | bus_LV_6037-251_0_3_node_44 | 0.4 | n |  | TRUE
59 | bus_LV_6037-251_0_3_node_45 | 0.4 | n |  | TRUE
60 | bus_LV_6037-251_0_3_node_51 | 0.4 | n |  | TRUE
61 | bus_LV_6037-251_0_3_node_55 | 0.4 | n |  | TRUE
62 | bus_LV_6037-251_0_3_node_56 | 0.4 | n |  | TRUE
63 | bus_LV_6037-251_0_3_node_57 | 0.4 | n |  | TRUE
64 | bus_LV_6037-251_0_3_node_61 | 0.4 | n |  | TRUE
65 | bus_LV_6037-251_0_3_node_62 | 0.4 | n |  | TRUE
66 | bus_LV_6037-251_0_3_node_63 | 0.4 | n |  | TRUE
67 | bus_LV_6037-251_0_3_node_64 | 0.4 | n |  | TRUE
68 | bus_LV_6037-251_0_3_node_65 | 0.4 | n |  | TRUE
69 | bus_LV_6037-251_0_3_node_66 | 0.4 | n |  | TRUE
70 | bus_LV_6037-251_0_3_node_71 | 0.4 | n |  | TRUE
71 | bus_LV_6037-251_0_3_node_72 | 0.4 | n |  | TRUE
72 | bus_LV_6037-251_0_3_node_73 | 0.4 | n |  | TRUE
73 | bus_LV_6037-251_0_3_node_74 | 0.4 | n |  | TRUE
74 | bus_LV_6037-251_0_3_node_75 | 0.4 | n |  | TRUE
75 | bus_LV_6037-251_0_3_node_78 | 0.4 | n |  | TRUE
76 | bus_LV_6037-251_0_3_node_76 | 0.4 | n |  | TRUE
77 | bus_MV_197_0_node_160 | 20 | n |  | TRUE

## load
| name | bus | p_mw | q_mvar | const_z_percent | const_i_percent | sn_mva | scaling | in_service | type
0 | LV_6037-251_0_3_load_0 | 0 | 0.01312 | 0.0032881 | 0 | 0 |  | 1 | TRUE | wye
1 | LV_6037-251_0_3_load_1 | 1 | 0.0020588 | 0.00051598 | 0 | 0 |  | 1 | TRUE | wye
2 | LV_6037-251_0_3_load_4 | 3 | 0.0035465 | 0.00088883 | 0 | 0 |  | 1 | TRUE | wye
3 | LV_6037-251_0_3_load_43 | 7 | 0.0044875 | 0.0011247 | 0 | 0 |  | 1 | TRUE | wye
4 | LV_6037-251_0_3_load_5 | 8 | 0.0094089 | 0.0023581 | 0 | 0 |  | 1 | TRUE | wye
5 | LV_6037-251_0_3_load_6 | 11 | 0.0020796 | 0.0005212 | 0 | 0 |  | 1 | TRUE | wye
6 | LV_6037-251_0_3_load_7 | 12 | 0.0050376 | 0.0012625 | 0 | 0 |  | 1 | TRUE | wye
7 | LV_6037-251_0_3_load_8 | 13 | 0.0018538 | 0.00046461 | 0 | 0 |  | 1 | TRUE | wye
8 | LV_6037-251_0_3_load_14 | 15 | 0.0024522 | 0.00061459 | 0 | 0 |  | 1 | TRUE | wye
9 | LV_6037-251_0_3_load_11 | 16 | 0.0026148 | 0.00065532 | 0 | 0 |  | 1 | TRUE | wye
10 | LV_6037-251_0_3_load_15 | 17 | 0.001564 | 0.00039198 | 0 | 0 |  | 1 | TRUE | wye
11 | LV_6037-251_0_3_load_12 | 18 | 0.001674 | 0.00041955 | 0 | 0 |  | 1 | TRUE | wye
12 | LV_6037-251_0_3_load_24 | 21 | 0.0028862 | 0.00072335 | 0 | 0 |  | 1 | TRUE | wye
13 | LV_6037-251_0_3_load_13 | 22 | 0.0027516 | 0.00068961 | 0 | 0 |  | 1 | TRUE | wye
14 | LV_6037-251_0_3_load_16 | 24 | 0.002249 | 0.00056366 | 0 | 0 |  | 1 | TRUE | wye
15 | LV_6037-251_0_3_load_17 | 25 | 0.0029061 | 0.00072833 | 0 | 0 |  | 1 | TRUE | wye
16 | LV_6037-251_0_3_load_18 | 26 | 0.0029992 | 0.00075166 | 0 | 0 |  | 1 | TRUE | wye
17 | LV_6037-251_0_3_load_19 | 27 | 0.0046649 | 0.0011691 | 0 | 0 |  | 1 | TRUE | wye
18 | LV_6037-251_0_3_load_25 | 28 | 0.0019139 | 0.00047967 | 0 | 0 |  | 1 | TRUE | wye
19 | LV_6037-251_0_3_load_26 | 29 | 0.0032334 | 0.00081036 | 0 | 0 |  | 1 | TRUE | wye
20 | LV_6037-251_0_3_load_20 | 30 | 0.0024903 | 0.00062414 | 0 | 0 |  | 1 | TRUE | wye
21 | LV_6037-251_0_3_load_21 | 31 | 0.002711 | 0.00067945 | 0 | 0 |  | 1 | TRUE | wye
22 | LV_6037-251_0_3_load_22 | 32 | 0.00315 | 0.00078947 | 0 | 0 |  | 1 | TRUE | wye
23 | LV_6037-251_0_3_load_23 | 33 | 0.0026599 | 0.00066664 | 0 | 0 |  | 1 | TRUE | wye
24 | LV_6037-251_0_3_load_53 | 34 | 0.0021478 | 0.00053828 | 0 | 0 |  | 1 | TRUE | wye
25 | LV_6037-251_0_3_load_54 | 35 | 0.0029846 | 0.00074801 | 0 | 0 |  | 1 | TRUE | wye
26 | LV_6037-251_0_3_load_28 | 37 | 0.0029188 | 0.00073152 | 0 | 0 |  | 1 | TRUE | wye
27 | LV_6037-251_0_3_load_30 | 38 | 0.0028533 | 0.00071512 | 0 | 0 |  | 1 | TRUE | wye
28 | LV_6037-251_0_3_load_50 | 40 | 0.0034651 | 0.00086843 | 0 | 0 |  | 1 | TRUE | wye
29 | LV_6037-251_0_3_load_41 | 41 | 0.0058489 | 0.0014659 | 0 | 0 |  | 1 | TRUE | wye
30 | LV_6037-251_0_3_load_31 | 42 | 0.002786 | 0.00069823 | 0 | 0 |  | 1 | TRUE | wye
31 | LV_6037-251_0_3_load_52 | 43 | 0.0024138 | 0.00060495 | 0 | 0 |  | 1 | TRUE | wye
32 | LV_6037-251_0_3_load_39 | 44 | 0.0025952 | 0.00065042 | 0 | 0 |  | 1 | TRUE | wye
33 | LV_6037-251_0_3_load_32 | 45 | 0.0014312 | 0.0003587 | 0 | 0 |  | 1 | TRUE | wye
34 | LV_6037-251_0_3_load_33 | 46 | 0.0033635 | 0.00084297 | 0 | 0 |  | 1 | TRUE | wye
35 | LV_6037-251_0_3_load_34 | 47 | 0.0023533 | 0.0005898 | 0 | 0 |  | 1 | TRUE | wye
36 | LV_6037-251_0_3_load_35 | 48 | 0.0026667 | 0.00066835 | 0 | 0 |  | 1 | TRUE | wye
37 | LV_6037-251_0_3_load_37 | 50 | 0.0038933 | 0.00097576 | 0 | 0 |  | 1 | TRUE | wye
38 | LV_6037-251_0_3_load_38 | 51 | 0.0021487 | 0.00053852 | 0 | 0 |  | 1 | TRUE | wye
39 | LV_6037-251_0_3_load_67 | 52 | 0.0036017 | 0.00090266 | 0 | 0 |  | 1 | TRUE | wye
40 | LV_6037-251_0_3_load_68 | 54 | 0.0098461 | 0.0024677 | 0 | 0 |  | 1 | TRUE | wye
41 | LV_6037-251_0_3_load_60 | 55 | 0.0039831 | 0.00099827 | 0 | 0 |  | 1 | TRUE | wye
42 | LV_6037-251_0_3_load_58 | 56 | 0.002565 | 0.00064285 | 0 | 0 |  | 1 | TRUE | wye
43 | LV_6037-251_0_3_load_40 | 57 | 0.0028076 | 0.00070365 | 0 | 0 |  | 1 | TRUE | wye
44 | LV_6037-251_0_3_load_44 | 58 | 0.0018109 | 0.00045384 | 0 | 0 |  | 1 | TRUE | wye
45 | LV_6037-251_0_3_load_45 | 59 | 0.0029589 | 0.00074157 | 0 | 0 |  | 1 | TRUE | wye
46 | LV_6037-251_0_3_load_51 | 60 | 0.0032917 | 0.00082497 | 0 | 0 |  | 1 | TRUE | wye
47 | LV_6037-251_0_3_load_55 | 61 | 0.0048184 | 0.0012076 | 0 | 0 |  | 1 | TRUE | wye
48 | LV_6037-251_0_3_load_56 | 62 | 0.0036535 | 0.00091566 | 0 | 0 |  | 1 | TRUE | wye
49 | LV_6037-251_0_3_load_57 | 63 | 0.0015368 | 0.00038516 | 0 | 0 |  | 1 | TRUE | wye
50 | LV_6037-251_0_3_load_61 | 64 | 0.0058963 | 0.0014778 | 0 | 0 |  | 1 | TRUE | wye
51 | LV_6037-251_0_3_load_62 | 65 | 0.0048083 | 0.0012051 | 0 | 0 |  | 1 | TRUE | wye
52 | LV_6037-251_0_3_load_63 | 66 | 0.0042271 | 0.0010594 | 0 | 0 |  | 1 | TRUE | wye
53 | LV_6037-251_0_3_load_64 | 67 | 0.0042797 | 0.0010726 | 0 | 0 |  | 1 | TRUE | wye
54 | LV_6037-251_0_3_load_71 | 70 | 0.0048751 | 0.0012218 | 0 | 0 |  | 1 | TRUE | wye
55 | LV_6037-251_0_3_load_75 | 74 | 0.004684 | 0.0011739 | 0 | 0 |  | 1 | TRUE | wye
56 | LV_6037-251_0_3_load_78 | 75 | 0.0086032 | 0.0021562 | 0 | 0 |  | 1 | TRUE | wye
57 | LV_6037-251_0_3_load_76 | 76 | 0.0051815 | 0.0012986 | 0 | 0 |  | 1 | TRUE | wye

## ext_grid
| name | bus | vm_pu | va_degree | slack_weight | in_service
0 |  | 28 | 1 | 0 | 1 | TRUE

## line
| name | std_type | from_bus | to_bus | length_km | r_ohm_per_km | x_ohm_per_km | c_nf_per_km | g_us_per_km | max_i_ka | df | parallel | type | in_service
0 | LV_6037-251_0_3_line_0 | NAYY 4x150 SE | 0 | 1 | 0.014944 | 0.208 | 0.08 | 261 | 0 | 0.27 | 1 | 1 | cs | TRUE
1 | LV_6037-251_0_3_line_1 | NAYY 4x150 SE | 0 | 2 | 0.013768 | 0.208 | 0.08 | 261 | 0 | 0.27 | 1 | 1 | cs | TRUE
2 | LV_6037-251_0_3_line_2 | NAYY 4x150 SE | 2 | 3 | 0.020796 | 0.208 | 0.08 | 261 | 0 | 0.27 | 1 | 1 | cs | TRUE
3 | LV_6037-251_0_3_line_3 | NAYY 4x150 SE | 3 | 7 | 0.016643 | 0.208 | 0.08 | 261 | 0 | 0.27 | 1 | 1 | cs | TRUE
4 | LV_6037-251_0_3_line_4 | NAYY 4x150 SE | 4 | 5 | 0.039673 | 0.208 | 0.08 | 261 | 0 | 0.27 | 1 | 1 | cs | TRUE
5 | LV_6037-251_0_3_line_5 | NAYY 4x150 SE | 4 | 6 | 0.039922 | 0.208 | 0.08 | 261 | 0 | 0.27 | 1 | 1 | cs | TRUE
6 | LV_6037-251_0_3_line_6 | NAYY 4x150 SE | 5 | 8 | 0.084012 | 0.208 | 0.08 | 261 | 0 | 0.27 | 1 | 1 | cs | TRUE
7 | LV_6037-251_0_3_line_7 | NAYY 4x150 SE | 6 | 9 | 0.016633 | 0.208 | 0.08 | 261 | 0 | 0.27 | 1 | 1 | cs | TRUE
8 | LV_6037-251_0_3_line_8 | NAYY 4x150 SE | 7 | 10 | 0.007912 | 0.208 | 0.08 | 261 | 0 | 0.27 | 1 | 1 | cs | TRUE
9 | LV_6037-251_0_3_line_9 | NAYY 4x150 SE | 9 | 60 | 0.023662 | 0.208 | 0.08 | 261 | 0 | 0.27 | 1 | 1 | cs | TRUE
10 | LV_6037-251_0_3_line_10 | NAYY 4x150 SE | 9 | 23 | 0.010548 | 0.208 | 0.08 | 261 | 0 | 0.27 | 1 | 1 | cs | TRUE
11 | LV_6037-251_0_3_line_11 | NAYY 4x150 SE | 10 | 58 | 0.02773 | 0.208 | 0.08 | 261 | 0 | 0.27 | 1 | 1 | cs | TRUE
12 | LV_6037-251_0_3_line_12 | NAYY 4x150 SE | 10 | 57 | 0.0030754 | 0.208 | 0.08 | 261 | 0 | 0.27 | 1 | 1 | cs | TRUE
13 | LV_6037-251_0_3_line_13 | NAYY 4x150 SE | 11 | 12 | 0.016639 | 0.208 | 0.08 | 261 | 0 | 0.27 | 1 | 1 | cs | TRUE
14 | LV_6037-251_0_3_line_14 | NAYY 4x150 SE | 11 | 13 | 0.0081098 | 0.208 | 0.08 | 261 | 0 | 0.27 | 1 | 1 | cs | TRUE
15 | LV_6037-251_0_3_line_15 | NAYY 4x150 SE | 12 | 14 | 0.0015691 | 0.208 | 0.08 | 261 | 0 | 0.27 | 1 | 1 | cs | TRUE
16 | LV_6037-251_0_3_line_16 | NAYY 4x150 SE | 14 | 15 | 0.012701 | 0.208 | 0.08 | 261 | 0 | 0.27 | 1 | 1 | cs | TRUE
17 | LV_6037-251_0_3_line_17 | NAYY 4x150 SE | 14 | 16 | 0.0057549 | 0.208 | 0.08 | 261 | 0 | 0.27 | 1 | 1 | cs | TRUE
18 | LV_6037-251_0_3_line_18 | NAYY 4x150 SE | 15 | 17 | 0.011989 | 0.208 | 0.08 | 261 | 0 | 0.27 | 1 | 1 | cs | TRUE
19 | LV_6037-251_0_3_line_19 | NAYY 4x150 SE | 16 | 18 | 0.0010011 | 0.208 | 0.08 | 261 | 0 | 0.27 | 1 | 1 | cs | TRUE
20 | LV_6037-251_0_3_line_20 | NAYY 4x150 SE | 17 | 24 | 0.0013997 | 0.208 | 0.08 | 261 | 0 | 0.27 | 1 | 1 | cs | TRUE
21 | LV_6037-251_0_3_line_21 | NAYY 4x150 SE | 18 | 22 | 0.010538 | 0.208 | 0.08 | 261 | 0 | 0.27 | 1 | 1 | cs | TRUE
22 | LV_6037-251_0_3_line_22 | NAYY 4x150 SE | 19 | 20 | 0.00909 | 0.208 | 0.08 | 261 | 0 | 0.27 | 1 | 1 | cs | TRUE
23 | LV_6037-251_0_3_line_23 | NAYY 4x150 SE | 19 | 21 | 0.043979 | 0.208 | 0.08 | 261 | 0 | 0.27 | 1 | 1 | cs | TRUE
24 | LV_6037-251_0_3_line_24 | NAYY 4x150 SE | 20 | 70 | 0.075682 | 0.208 | 0.08 | 261 | 0 | 0.27 | 1 | 1 | cs | TRUE
25 | LV_6037-251_0_3_line_25 | NAYY 4x150 SE | 21 | 32 | 0.033983 | 0.208 | 0.08 | 261 | 0 | 0.27 | 1 | 1 | cs | TRUE
26 | LV_6037-251_0_3_line_26 | NAYY 4x150 SE | 22 | 23 | 0.033566 | 0.208 | 0.08 | 261 | 0 | 0.27 | 1 | 1 | cs | TRUE
27 | LV_6037-251_0_3_line_27 | NAYY 4x150 SE | 24 | 25 | 0.0086454 | 0.208 | 0.08 | 261 | 0 | 0.27 | 1 | 1 | cs | TRUE
28 | LV_6037-251_0_3_line_28 | NAYY 4x150 SE | 25 | 26 | 0.0096154 | 0.208 | 0.08 | 261 | 0 | 0.27 | 1 | 1 | cs | TRUE
29 | LV_6037-251_0_3_line_29 | NAYY 4x150 SE | 26 | 27 | 0.0036359 | 0.208 | 0.08 | 261 | 0 | 0.27 | 1 | 1 | cs | TRUE
30 | LV_6037-251_0_3_line_30 | NAYY 4x150 SE | 27 | 28 | 0.012675 | 0.208 | 0.08 | 261 | 0 | 0.27 | 1 | 1 | cs | TRUE
31 | LV_6037-251_0_3_line_31 | NAYY 4x150 SE | 28 | 29 | 0.0069872 | 0.208 | 0.08 | 261 | 0 | 0.27 | 1 | 2 | cs | TRUE
32 | LV_6037-251_0_3_line_32 | NAYY 4x150 SE | 29 | 36 | 0.010808 | 0.208 | 0.08 | 261 | 0 | 0.27 | 1 | 2 | cs | TRUE
33 | LV_6037-251_0_3_line_33 | NAYY 4x150 SE | 30 | 31 | 0.0076009 | 0.208 | 0.08 | 261 | 0 | 0.27 | 1 | 1 | cs | TRUE
34 | LV_6037-251_0_3_line_34 | NAYY 4x150 SE | 30 | 32 | 0.010436 | 0.208 | 0.08 | 261 | 0 | 0.27 | 1 | 1 | cs | TRUE
35 | LV_6037-251_0_3_line_35 | NAYY 4x150 SE | 31 | 33 | 0.00083072 | 0.208 | 0.08 | 261 | 0 | 0.27 | 1 | 1 | cs | TRUE
36 | LV_6037-251_0_3_line_36 | NAYY 4x150 SE | 33 | 34 | 0.0021962 | 0.208 | 0.08 | 261 | 0 | 0.27 | 1 | 1 | cs | TRUE
37 | LV_6037-251_0_3_line_37 | NAYY 4x150 SE | 34 | 35 | 0.00017693 | 0.208 | 0.08 | 261 | 0 | 0.27 | 1 | 1 | cs | TRUE
38 | LV_6037-251_0_3_line_38 | NAYY 4x150 SE | 35 | 61 | 0.012008 | 0.208 | 0.08 | 261 | 0 | 0.27 | 1 | 1 | cs | TRUE
39 | LV_6037-251_0_3_line_39 | NAYY 4x150 SE | 36 | 37 | 0.0057413 | 0.208 | 0.08 | 261 | 0 | 0.27 | 1 | 2 | cs | TRUE
40 | LV_6037-251_0_3_line_40 | NAYY 4x150 SE | 37 | 38 | 0.0012977 | 0.208 | 0.08 | 261 | 0 | 0.27 | 1 | 2 | cs | TRUE
41 | LV_6037-251_0_3_line_41 | NAYY 4x150 SE | 38 | 42 | 0.010204 | 0.208 | 0.08 | 261 | 0 | 0.27 | 1 | 2 | cs | TRUE
42 | LV_6037-251_0_3_line_42 | NAYY 4x150 SE | 39 | 40 | 0.0048617 | 0.208 | 0.08 | 261 | 0 | 0.27 | 1 | 1 | cs | TRUE
43 | LV_6037-251_0_3_line_43 | NAYY 4x150 SE | 39 | 41 | 0.0064342 | 0.208 | 0.08 | 261 | 0 | 0.27 | 1 | 1 | cs | TRUE
44 | LV_6037-251_0_3_line_44 | NAYY 4x150 SE | 40 | 43 | 0.020051 | 0.208 | 0.08 | 261 | 0 | 0.27 | 1 | 1 | cs | TRUE
45 | LV_6037-251_0_3_line_45 | NAYY 4x150 SE | 41 | 44 | 0.0011397 | 0.208 | 0.08 | 261 | 0 | 0.27 | 1 | 1 | cs | TRUE
46 | LV_6037-251_0_3_line_46 | NAYY 4x150 SE | 42 | 45 | 0.0024082 | 0.208 | 0.08 | 261 | 0 | 0.27 | 1 | 2 | cs | TRUE
47 | LV_6037-251_0_3_line_47 | NAYY 4x150 SE | 43 | 60 | 0.004269 | 0.208 | 0.08 | 261 | 0 | 0.27 | 1 | 1 | cs | TRUE
48 | LV_6037-251_0_3_line_48 | NAYY 4x150 SE | 44 | 57 | 0.010595 | 0.208 | 0.08 | 261 | 0 | 0.27 | 1 | 1 | cs | TRUE
49 | LV_6037-251_0_3_line_49 | NAYY 4x150 SE | 45 | 46 | 0.0024458 | 0.208 | 0.08 | 261 | 0 | 0.27 | 1 | 2 | cs | TRUE
50 | LV_6037-251_0_3_line_50 | NAYY 4x150 SE | 46 | 47 | 0.005764 | 0.208 | 0.08 | 261 | 0 | 0.27 | 1 | 1 | cs | TRUE
51 | LV_6037-251_0_3_line_51 | NAYY 4x150 SE | 47 | 48 | 0.009174 | 0.208 | 0.08 | 261 | 0 | 0.27 | 1 | 1 | cs | TRUE
52 | LV_6037-251_0_3_line_52 | NAYY 4x150 SE | 48 | 49 | 0.005569 | 0.208 | 0.08 | 261 | 0 | 0.27 | 1 | 1 | cs | TRUE
53 | LV_6037-251_0_3_line_53 | NAYY 4x150 SE | 49 | 50 | 0.01985 | 0.208 | 0.08 | 261 | 0 | 0.27 | 1 | 1 | cs | TRUE
54 | LV_6037-251_0_3_line_54 | NAYY 4x150 SE | 49 | 51 | 0.034389 | 0.208 | 0.08 | 261 | 0 | 0.27 | 1 | 1 | cs | TRUE
55 | LV_6037-251_0_3_line_55 | NAYY 4x150 SE | 50 | 52 | 0.0042991 | 0.208 | 0.08 | 261 | 0 | 0.27 | 1 | 1 | cs | TRUE
56 | LV_6037-251_0_3_line_56 | NAYY 4x150 SE | 51 | 53 | 0.018069 | 0.208 | 0.08 | 261 | 0 | 0.27 | 1 | 1 | cs | TRUE
57 | LV_6037-251_0_3_line_57 | NAYY 4x150 SE | 52 | 54 | 0.03627 | 0.208 | 0.08 | 261 | 0 | 0.27 | 1 | 1 | cs | TRUE
58 | LV_6037-251_0_3_line_58 | NAYY 4x150 SE | 53 | 55 | 0.011671 | 0.208 | 0.08 | 261 | 0 | 0.27 | 1 | 1 | cs | TRUE
59 | LV_6037-251_0_3_line_59 | NAYY 4x150 SE | 53 | 56 | 0.030185 | 0.208 | 0.08 | 261 | 0 | 0.27 | 1 | 1 | cs | TRUE
60 | LV_6037-251_0_3_line_60 | NAYY 4x150 SE | 54 | 69 | 0.032277 | 0.208 | 0.08 | 261 | 0 | 0.27 | 1 | 1 | cs | TRUE
61 | LV_6037-251_0_3_line_61 | NAYY 4x150 SE | 55 | 64 | 0.022827 | 0.208 | 0.08 | 261 | 0 | 0.27 | 1 | 1 | cs | TRUE
62 | LV_6037-251_0_3_line_62 | NAYY 4x150 SE | 56 | 63 | 0.0061624 | 0.208 | 0.08 | 261 | 0 | 0.27 | 1 | 1 | cs | TRUE
63 | LV_6037-251_0_3_line_63 | NAYY 4x150 SE | 58 | 59 | 0.0070102 | 0.208 | 0.08 | 261 | 0 | 0.27 | 1 | 1 | cs | TRUE
64 | LV_6037-251_0_3_line_64 | NAYY 4x150 SE | 61 | 62 | 0.0094893 | 0.208 | 0.08 | 261 | 0 | 0.27 | 1 | 1 | cs | TRUE
65 | LV_6037-251_0_3_line_65 | NAYY 4x150 SE | 62 | 63 | 0.014867 | 0.208 | 0.08 | 261 | 0 | 0.27 | 1 | 1 | cs | TRUE
66 | LV_6037-251_0_3_line_66 | NAYY 4x150 SE | 64 | 65 | 0.0068721 | 0.208 | 0.08 | 261 | 0 | 0.27 | 1 | 1 | cs | TRUE
67 | LV_6037-251_0_3_line_67 | NAYY 4x150 SE | 66 | 67 | 0.0017063 | 0.208 | 0.08 | 261 | 0 | 0.27 | 1 | 1 | cs | TRUE
68 | LV_6037-251_0_3_line_68 | NAYY 4x150 SE | 67 | 68 | 0.038301 | 0.208 | 0.08 | 261 | 0 | 0.27 | 1 | 1 | cs | TRUE
69 | LV_6037-251_0_3_line_69 | NAYY 4x150 SE | 68 | 69 | 0.020785 | 0.208 | 0.08 | 261 | 0 | 0.27 | 1 | 1 | cs | TRUE
70 | LV_6037-251_0_3_line_70 | NAYY 4x150 SE | 70 | 71 | 0.0094149 | 0.208 | 0.08 | 261 | 0 | 0.27 | 1 | 1 | cs | TRUE
71 | LV_6037-251_0_3_line_71 | NAYY 4x150 SE | 71 | 72 | 0.007415 | 0.208 | 0.08 | 261 | 0 | 0.27 | 1 | 1 | cs | TRUE
72 | LV_6037-251_0_3_line_72 | NAYY 4x150 SE | 71 | 73 | 0.013351 | 0.208 | 0.08 | 261 | 0 | 0.27 | 1 | 1 | cs | TRUE
73 | LV_6037-251_0_3_line_73 | NAYY 4x150 SE | 72 | 74 | 0.013378 | 0.208 | 0.08 | 261 | 0 | 0.27 | 1 | 1 | cs | TRUE
74 | LV_6037-251_0_3_line_74 | NAYY 4x150 SE | 73 | 75 | 0.036734 | 0.208 | 0.08 | 261 | 0 | 0.27 | 1 | 1 | cs | TRUE
75 | LV_6037-251_0_3_line_75 | NAYY 4x150 SE | 74 | 76 | 0.08312 | 0.208 | 0.08 | 261 | 0 | 0.27 | 1 | 1 | cs | TRUE

## trafo
| name | std_type | hv_bus | lv_bus | sn_mva | vn_hv_kv | vn_lv_kv | vk_percent | vkr_percent | pfe_kw | i0_percent | shift_degree | tap_side | tap_neutral | tap_min | tap_max | tap_step_percent | tap_step_degree | tap_pos | tap_phase_shifter | parallel | df | in_service
0 | LV_6037-251_0_3_trafo_25 | 0.25 MVA 20/0.4 kV | 77 | 28 | 0.25 | 20 | 0.4 | 6 | 1.44 | 0.8 | 0.32 | 150 | hv | 0 | -2 | 2 | 2.5 | 0 | 0 | FALSE | 1 | 1 | TRUE

## line_geodata
| x0 | y0 | x1 | y1 | x2 | y2 | x3 | y3 | x4 | y4 | x5 | y5 | x6 | y6 | x7 | y7 | x8 | y8
0 | 2586351.1718 | 1100189.1687 | 2586346.496 | 1100202.4748 | 2586346.2791 | 1100203.2862
1 | 2586357.5761 | 1100176.9814 | 2586351.1718 | 1100189.1687 | 2586351.1718 | 1100189.1687
2 | 2586357.5761 | 1100176.9814 | 2586373.8273 | 1100189.9577
3 | 2586387.1548 | 1100199.9133 | 2586379.9695 | 1100194.8621 | 2586373.8273 | 1100189.9577
4 | 2586310.551 | 1100249.9246 | 2586314.2578 | 1100249.6716 | 2586318.6012 | 1100250.251 | 2586322.4485 | 1100253.933 | 2586327.494 | 1100260.3692 | 2586330.1158 | 1100262.8646 | 2586332.2228 | 1100263.6602 | 2586338.9519 | 1100261.644 | 2586344.1121 | 1100260.6207
5 | 2586344.1121 | 1100260.6207 | 2586355.0877 | 1100264.2755 | 2586358.5003 | 1100267.3916 | 2586368.4971 | 1100269.4811 | 2586378.5439 | 1100269.6586 | 2586382.0249 | 1100268.8281
6 | 2586310.551 | 1100249.9246 | 2586319.5226 | 1100206.0155 | 2586328.7821 | 1100167.9293
7 | 2586382.0249 | 1100268.8281 | 2586384.4694 | 1100268.2445 | 2586397.771 | 1100263.3787
8 | 2586393.4823 | 1100204.6588 | 2586389.9001 | 1100201.8432 | 2586387.1548 | 1100199.9133
9 | 2586397.771 | 1100263.3787 | 2586400.5798 | 1100252.7671 | 2586409.0631 | 1100249.4907 | 2586410.4425 | 1100246.1751
10 | 2586397.771 | 1100263.3787 | 2586401.4542 | 1100273.2643
11 | 2586393.4823 | 1100204.6588 | 2586388.7701 | 1100215.5971 | 2586383.572 | 1100227.2592 | 2586381.8207 | 1100229.7581
12 | 2586393.4823 | 1100204.6588 | 2586395.9015 | 1100206.5577
13 | 2586451.445 | 1100273.4044 | 2586447.2672 | 1100266.7692 | 2586445.0871 | 1100258.2456
14 | 2586451.445 | 1100273.4044 | 2586451.6636 | 1100273.7517 | 2586455.6167 | 1100279.7458 | 2586455.8616 | 1100280.2037
15 | 2586444.6982 | 1100256.7254 | 2586445.0871 | 1100258.2456
16 | 2586444.6982 | 1100256.7254 | 2586443.1163 | 1100251.9265 | 2586440.7869 | 1100248.6301 | 2586440.3929 | 1100245.4961 | 2586440.3371 | 1100245.0468
17 | 2586444.6982 | 1100256.7254 | 2586443.477 | 1100257.473 | 2586441.7905 | 1100257.8214 | 2586439.1976 | 1100258.0251
18 | 2586440.3371 | 1100245.0468 | 2586439.5258 | 1100238.5167 | 2586438.5757 | 1100233.1917
19 | 2586439.1976 | 1100258.0251 | 2586438.1996 | 1100258.1036
20 | 2586438.5757 | 1100233.1917 | 2586438.3298 | 1100231.8138
21 | 2586428.5562 | 1100256.0203 | 2586431.1821 | 1100255.6663 | 2586433.6326 | 1100257.7619 | 2586435.383 | 1100258.3249 | 2586438.1996 | 1100258.1036
22 | 2586549.0157 | 1100308.6516 | 2586545.3167 | 1100308.9267 | 2586539.9229 | 1100309.3167
23 | 2586539.9229 | 1100309.3167 | 2586536.2258 | 1100303.4998 | 2586535.286 | 1100302.0122 | 2586508.4616 | 1100279.0249
24 | 2586549.0157 | 1100308.6516 | 2586558.1982 | 1100299.6155 | 2586562.7338 | 1100285.7318 | 2586560.5398 | 1100270.2066 | 2586554.1654 | 1100250.7999 | 2586550.3936 | 1100239.316
25 | 2586508.4616 | 1100279.0249 | 2586497.4277 | 1100269.5693 | 2586491.6025 | 1100263.9684 | 2586486.684 | 1100258.8657 | 2586484.4587 | 1100255.2052
26 | 2586401.4542 | 1100273.2643 | 2586404.9007 | 1100270.8442 | 2586407.5508 | 1100268.7483 | 2586413.9944 | 1100260.2295 | 2586421.7036 | 1100256.9438 | 2586428.5562 | 1100256.0203
27 | 2586435.7557 | 1100223.5795 | 2586438.0129 | 1100230.0381 | 2586438.3298 | 1100231.8138
28 | 2586434.115 | 1100214.1909 | 2586434.4919 | 1100219.9631 | 2586435.7557 | 1100223.5795
29 | 2586434.115 | 1100214.1909 | 2586433.878 | 1100210.5627
30 | 2586433.0521 | 1100197.9143 | 2586433.878 | 1100210.5627
31 | 2586433.0521 | 1100197.9143 | 2586433.041 | 1100197.7441 | 2586431.3345 | 1100191.1444
32 | 2586427.1911 | 1100181.2156 | 2586430.4957 | 1100187.9004 | 2586431.3345 | 1100191.1444
33 | 2586478.5603 | 1100238.6845 | 2586478.3957 | 1100242.0647 | 2586479.1712 | 1100246.2095 | 2586479.1712 | 1100246.2095
34 | 2586484.4587 | 1100255.2052 | 2586481.6967 | 1100250.6616 | 2586479.1712 | 1100246.2095
35 | 2586478.6008 | 1100237.8548 | 2586478.5603 | 1100238.6845
36 | 2586478.6008 | 1100237.8548 | 2586478.7076 | 1100235.6612
37 | 2586478.7162 | 1100235.4845 | 2586478.7076 | 1100235.6612
38 | 2586479.3004 | 1100223.491 | 2586478.7162 | 1100235.4845
39 | 2586427.1911 | 1100181.2156 | 2586428.1943 | 1100175.5626
40 | 2586428.1943 | 1100175.5626 | 2586428.421 | 1100174.2848
41 | 2586430.2039 | 1100164.2377 | 2586428.421 | 1100174.2848
42 | 2586410.4922 | 1100217.338 | 2586410.5639 | 1100222.1992
43 | 2586410.4922 | 1100217.338 | 2586407.9331 | 1100215.1315 | 2586405.366 | 1100213.475
44 | 2586411.4653 | 1100242.0673 | 2586412.1692 | 1100236.7885 | 2586410.7119 | 1100228.9545 | 2586410.5653 | 1100222.2959 | 2586410.5639 | 1100222.1992
45 | 2586404.4083 | 1100212.8571 | 2586405.366 | 1100213.475
46 | 2586430.2039 | 1100164.2377 | 2586430.4395 | 1100162.9101 | 2586430.5247 | 1100161.8537
47 | 2586410.4425 | 1100246.1751 | 2586411.1416 | 1100244.4947 | 2586411.4653 | 1100242.0673
48 | 2586404.4083 | 1100212.8571 | 2586401.7012 | 1100211.1102 | 2586395.9015 | 1100206.5577
49 | 2586430.7214 | 1100159.4158 | 2586430.5247 | 1100161.8537
50 | 2586431.185 | 1100153.6705 | 2586431.185 | 1100153.6705 | 2586430.7214 | 1100159.4158
51 | 2586431.185 | 1100153.6705 | 2586429.8371 | 1100146.292 | 2586429.5204 | 1100144.6488
52 | 2586428.4666 | 1100139.1804 | 2586429.5204 | 1100144.6488
53 | 2586428.4666 | 1100139.1804 | 2586426.6127 | 1100130.4802 | 2586426.1896 | 1100124.7782 | 2586427.9587 | 1100119.8496
54 | 2586428.4666 | 1100139.1804 | 2586439.6413 | 1100134.9087 | 2586445.4183 | 1100136.2297 | 2586451.5531 | 1100141.7521 | 2586454.9506 | 1100149.2647
55 | 2586429.762 | 1100115.9469 | 2586427.9587 | 1100119.8496
56 | 2586462.3964 | 1100165.7287 | 2586454.9506 | 1100149.2647
57 | 2586429.762 | 1100115.9469 | 2586431.7946 | 1100111.5479 | 2586451.5396 | 1100087.1017
58 | 2586462.3964 | 1100165.7287 | 2586467.8525 | 1100165.4497 | 2586470.6264 | 1100159.8962
59 | 2586462.3964 | 1100165.7287 | 2586471.9471 | 1100189.6972 | 2586473.4509 | 1100193.8145
60 | 2586472.1336 | 1100062.2547 | 2586464.6991 | 1100070.809 | 2586451.5396 | 1100087.1017
61 | 2586470.6264 | 1100159.8962 | 2586471.9968 | 1100149.7214 | 2586473.3543 | 1100137.2343
62 | 2586473.4509 | 1100193.8145 | 2586474.6572 | 1100197.1171 | 2586475.5654 | 1100199.6028
63 | 2586377.3847 | 1100235.1484 | 2586379.4753 | 1100233.1047 | 2586381.8207 | 1100229.7581
64 | 2586479.3004 | 1100223.491 | 2586479.5648 | 1100218.0611 | 2586478.8071 | 1100214.0796
65 | 2586478.8071 | 1100214.0796 | 2586476.5808 | 1100202.3821 | 2586475.5654 | 1100199.6028
66 | 2586473.3543 | 1100137.2343 | 2586473.3543 | 1100137.2343 | 2586473.3389 | 1100130.3621
67 | 2586510.3773 | 1100100.0118 | 2586510.2724 | 1100098.3087
68 | 2586490.3529 | 1100072.219 | 2586499.1869 | 1100073.3665 | 2586505.6912 | 1100077.9765 | 2586509.4198 | 1100083.9823 | 2586509.9029 | 1100092.3076 | 2586510.2724 | 1100098.3087
69 | 2586490.3529 | 1100072.219 | 2586484.8488 | 1100068.3627 | 2586477.3952 | 1100064.9777 | 2586472.1336 | 1100062.2547
70 | 2586547.4558 | 1100230.3712 | 2586550.3936 | 1100239.316
71 | 2586547.4558 | 1100230.3712 | 2586545.9303 | 1100223.1154
72 | 2586547.4558 | 1100230.3712 | 2586555.2467 | 1100232.4327 | 2586560.5193 | 1100233.2102
73 | 2586545.9303 | 1100223.1154 | 2586543.272 | 1100218.0521 | 2586541.0194 | 1100210.7312
74 | 2586560.5193 | 1100233.2102 | 2586565.9054 | 1100232.8092 | 2586574.9572 | 1100231.0882 | 2586580.1916 | 1100232.0548 | 2586587.7096 | 1100247.1457
75 | 2586541.0194 | 1100210.7312 | 2586537.0816 | 1100197.9335 | 2586535.307 | 1100183.0856 | 2586536.0079 | 1100150.3119 | 2586537.4664 | 1100128.3654

## bus_geodata
| x | y | coords
0 | 2586351.1718 | 1100189.1687
1 | 2586346.2791 | 1100203.2862
2 | 2586357.5761 | 1100176.9814
3 | 2586373.8273 | 1100189.9577
4 | 2586344.1121 | 1100260.6207
5 | 2586310.551 | 1100249.9246
6 | 2586382.0249 | 1100268.8281
7 | 2586387.1548 | 1100199.9133
8 | 2586328.7821 | 1100167.9293
9 | 2586397.771 | 1100263.3787
10 | 2586393.4823 | 1100204.6588
11 | 2586451.445 | 1100273.4044
12 | 2586445.0871 | 1100258.2456
13 | 2586455.8616 | 1100280.2037
14 | 2586444.6982 | 1100256.7254
15 | 2586440.337 | 1100245.0468
16 | 2586439.1976 | 1100258.0251
17 | 2586438.5757 | 1100233.1917
18 | 2586438.1996 | 1100258.1036
19 | 2586539.9229 | 1100309.3167
20 | 2586549.0157 | 1100308.6516
21 | 2586508.4616 | 1100279.0249
22 | 2586428.5562 | 1100256.0203
23 | 2586401.4542 | 1100273.2643
24 | 2586438.3298 | 1100231.8138
25 | 2586435.7557 | 1100223.5795
26 | 2586434.115 | 1100214.1909
27 | 2586433.878 | 1100210.5627
28 | 2586433.0521 | 1100197.9143
29 | 2586431.3345 | 1100191.1444
30 | 2586479.1712 | 1100246.2095
31 | 2586478.5603 | 1100238.6845
32 | 2586484.4587 | 1100255.2052
33 | 2586478.6008 | 1100237.8548
34 | 2586478.7076 | 1100235.6612
35 | 2586478.7162 | 1100235.4845
36 | 2586427.1911 | 1100181.2156
37 | 2586428.1943 | 1100175.5626
38 | 2586428.421 | 1100174.2848
39 | 2586410.4922 | 1100217.338
40 | 2586410.5639 | 1100222.1992
41 | 2586405.366 | 1100213.475
42 | 2586430.2039 | 1100164.2377
43 | 2586411.4653 | 1100242.0673
44 | 2586404.4083 | 1100212.8571
45 | 2586430.5247 | 1100161.8537
46 | 2586430.7214 | 1100159.4158
47 | 2586431.185 | 1100153.6705
48 | 2586429.5204 | 1100144.6488
49 | 2586428.4666 | 1100139.1804
50 | 2586427.9587 | 1100119.8496
51 | 2586454.9506 | 1100149.2647
52 | 2586429.762 | 1100115.9469
53 | 2586462.3964 | 1100165.7287
54 | 2586451.5396 | 1100087.1017
55 | 2586470.6264 | 1100159.8962
56 | 2586473.4509 | 1100193.8145
57 | 2586395.9015 | 1100206.5577
58 | 2586381.8207 | 1100229.7581
59 | 2586377.3847 | 1100235.1484
60 | 2586410.4425 | 1100246.1751
61 | 2586479.3004 | 1100223.491
62 | 2586478.8071 | 1100214.0796
63 | 2586475.5654 | 1100199.6028
64 | 2586473.3543 | 1100137.2343
65 | 2586473.3389 | 1100130.3621
66 | 2586510.3773 | 1100100.0118
67 | 2586510.2724 | 1100098.3087
68 | 2586490.3529 | 1100072.219
69 | 2586472.1336 | 1100062.2547
70 | 2586550.3936 | 1100239.316
71 | 2586547.4558 | 1100230.3712
72 | 2586545.9303 | 1100223.1154
73 | 2586560.5193 | 1100233.2102
74 | 2586541.0194 | 1100210.7312
75 | 2586587.7096 | 1100247.1457
76 | 2586537.4664 | 1100128.3654
77 | 2586427.1911 | 1100181.2156

## line_std_types
| c_nf_per_km | r_ohm_per_km | x_ohm_per_km | max_i_ka | type | q_mm2 | alpha | voltage_rating
NAYY 4x50 SE | 210 | 0.642 | 0.083 | 0.142 | cs | 50 | 0.00403 | LV
NAYY 4x120 SE | 264 | 0.225 | 0.08 | 0.242 | cs | 120 | 0.00403 | LV
NAYY 4x150 SE | 261 | 0.208 | 0.08 | 0.27 | cs | 150 | 0.00403 | LV
NA2XS2Y 1x95 RM/25 12/20 kV | 216 | 0.313 | 0.132 | 0.252 | cs | 95 | 0.00403 | MV
NA2XS2Y 1x185 RM/25 12/20 kV | 273 | 0.161 | 0.117 | 0.362 | cs | 185 | 0.00403 | MV
NA2XS2Y 1x240 RM/25 12/20 kV | 304 | 0.122 | 0.112 | 0.421 | cs | 240 | 0.00403 | MV
NA2XS2Y 1x95 RM/25 6/10 kV | 315 | 0.313 | 0.123 | 0.249 | cs | 95 | 0.00403 | MV
NA2XS2Y 1x185 RM/25 6/10 kV | 406 | 0.161 | 0.11 | 0.358 | cs | 185 | 0.00403 | MV
NA2XS2Y 1x240 RM/25 6/10 kV | 456 | 0.122 | 0.105 | 0.416 | cs | 240 | 0.00403 | MV
NA2XS2Y 1x150 RM/25 12/20 kV | 250 | 0.206 | 0.116 | 0.319 | cs | 150 | 0.00403 | MV
NA2XS2Y 1x120 RM/25 12/20 kV | 230 | 0.253 | 0.119 | 0.283 | cs | 120 | 0.00403 | MV
NA2XS2Y 1x70 RM/25 12/20 kV | 190 | 0.443 | 0.132 | 0.22 | cs | 70 | 0.00403 | MV
NA2XS2Y 1x150 RM/25 6/10 kV | 360 | 0.206 | 0.11 | 0.315 | cs | 150 | 0.00403 | MV
NA2XS2Y 1x120 RM/25 6/10 kV | 340 | 0.253 | 0.113 | 0.28 | cs | 120 | 0.00403 | MV
NA2XS2Y 1x70 RM/25 6/10 kV | 280 | 0.443 | 0.123 | 0.217 | cs | 70 | 0.00403 | MV
N2XS(FL)2Y 1x120 RM/35 64/110 kV | 112 | 0.153 | 0.166 | 0.366 | cs | 120 | 0.00393 | HV
N2XS(FL)2Y 1x185 RM/35 64/110 kV | 125 | 0.099 | 0.156 | 0.457 | cs | 185 | 0.00393 | HV
N2XS(FL)2Y 1x240 RM/35 64/110 kV | 135 | 0.075 | 0.149 | 0.526 | cs | 240 | 0.00393 | HV
N2XS(FL)2Y 1x300 RM/35 64/110 kV | 144 | 0.06 | 0.144 | 0.588 | cs | 300 | 0.00393 | HV
15-AL1/3-ST1A 0.4 | 11 | 1.8769 | 0.35 | 0.105 | ol | 16 | 0.00403 | LV
24-AL1/4-ST1A 0.4 | 11.25 | 1.2012 | 0.335 | 0.14 | ol | 24 | 0.00403 | LV
48-AL1/8-ST1A 0.4 | 12.2 | 0.5939 | 0.3 | 0.21 | ol | 48 | 0.00403 | LV
94-AL1/15-ST1A 0.4 | 13.2 | 0.306 | 0.29 | 0.35 | ol | 94 | 0.00403 | LV
34-AL1/6-ST1A 10.0 | 9.7 | 0.8342 | 0.36 | 0.17 | ol | 34 | 0.00403 | MV
48-AL1/8-ST1A 10.0 | 10.1 | 0.5939 | 0.35 | 0.21 | ol | 48 | 0.00403 | MV
70-AL1/11-ST1A 10.0 | 10.4 | 0.4132 | 0.339 | 0.29 | ol | 70 | 0.00403 | MV
94-AL1/15-ST1A 10.0 | 10.75 | 0.306 | 0.33 | 0.35 | ol | 94 | 0.00403 | MV
122-AL1/20-ST1A 10.0 | 11.1 | 0.2376 | 0.323 | 0.41 | ol | 122 | 0.00403 | MV
149-AL1/24-ST1A 10.0 | 11.25 | 0.194 | 0.315 | 0.47 | ol | 149 | 0.00403 | MV
34-AL1/6-ST1A 20.0 | 9.15 | 0.8342 | 0.382 | 0.17 | ol | 34 | 0.00403 | MV
48-AL1/8-ST1A 20.0 | 9.5 | 0.5939 | 0.372 | 0.21 | ol | 48 | 0.00403 | MV
70-AL1/11-ST1A 20.0 | 9.7 | 0.4132 | 0.36 | 0.29 | ol | 70 | 0.00403 | MV
94-AL1/15-ST1A 20.0 | 10 | 0.306 | 0.35 | 0.35 | ol | 94 | 0.00403 | MV
122-AL1/20-ST1A 20.0 | 10.3 | 0.2376 | 0.344 | 0.41 | ol | 122 | 0.00403 | MV
149-AL1/24-ST1A 20.0 | 10.5 | 0.194 | 0.337 | 0.47 | ol | 149 | 0.00403 | MV
184-AL1/30-ST1A 20.0 | 10.75 | 0.1571 | 0.33 | 0.535 | ol | 184 | 0.00403 | MV
243-AL1/39-ST1A 20.0 | 11 | 0.1188 | 0.32 | 0.645 | ol | 243 | 0.00403 | MV
48-AL1/8-ST1A 110.0 | 8 | 0.5939 | 0.46 | 0.21 | ol | 48 | 0.00403 | HV
70-AL1/11-ST1A 110.0 | 8.4 | 0.4132 | 0.45 | 0.29 | ol | 70 | 0.00403 | HV
94-AL1/15-ST1A 110.0 | 8.65 | 0.306 | 0.44 | 0.35 | ol | 94 | 0.00403 | HV
122-AL1/20-ST1A 110.0 | 8.5 | 0.2376 | 0.43 | 0.41 | ol | 122 | 0.00403 | HV
149-AL1/24-ST1A 110.0 | 8.75 | 0.194 | 0.41 | 0.47 | ol | 149 | 0.00403 | HV
184-AL1/30-ST1A 110.0 | 8.8 | 0.1571 | 0.4 | 0.535 | ol | 184 | 0.00403 | HV
243-AL1/39-ST1A 110.0 | 9 | 0.1188 | 0.39 | 0.645 | ol | 243 | 0.00403 | HV
305-AL1/39-ST1A 110.0 | 9.2 | 0.0949 | 0.38 | 0.74 | ol | 305 | 0.00403 | HV
490-AL1/64-ST1A 110.0 | 9.75 | 0.059 | 0.37 | 0.96 | ol | 490 | 0.00403 | HV
679-AL1/86-ST1A 110.0 | 9.95 | 0.042 | 0.36 | 1.15 | ol | 679 | 0.00403 | HV
490-AL1/64-ST1A 220.0 | 10 | 0.059 | 0.285 | 0.96 | ol | 490 | 0.00403 | HV
679-AL1/86-ST1A 220.0 | 11.7 | 0.042 | 0.275 | 1.15 | ol | 679 | 0.00403 | HV
490-AL1/64-ST1A 380.0 | 11 | 0.059 | 0.253 | 0.96 | ol | 490 | 0.00403 | HV
679-AL1/86-ST1A 380.0 | 14.6 | 0.042 | 0.25 | 1.15 | ol | 679 | 0.00403 | HV

## trafo_std_types
| i0_percent | pfe_kw | vkr_percent | sn_mva | vn_lv_kv | vn_hv_kv | vk_percent | shift_degree | vector_group | tap_side | tap_neutral | tap_min | tap_max | tap_step_degree | tap_step_percent | tap_phase_shifter
160 MVA 380/110 kV | 0.06 | 60 | 0.25 | 160 | 110 | 380 | 12.2 | 0 | Yy0 | hv | 0 | -9 | 9 | 0 | 1.5 | FALSE
100 MVA 220/110 kV | 0.06 | 55 | 0.26 | 100 | 110 | 220 | 12 | 0 | Yy0 | hv | 0 | -9 | 9 | 0 | 1.5 | FALSE
63 MVA 110/20 kV | 0.04 | 22 | 0.32 | 63 | 20 | 110 | 18 | 150 | YNd5 | hv | 0 | -9 | 9 | 0 | 1.5 | FALSE
40 MVA 110/20 kV | 0.05 | 18 | 0.34 | 40 | 20 | 110 | 16.2 | 150 | YNd5 | hv | 0 | -9 | 9 | 0 | 1.5 | FALSE
25 MVA 110/20 kV | 0.07 | 14 | 0.41 | 25 | 20 | 110 | 12 | 150 | YNd5 | hv | 0 | -9 | 9 | 0 | 1.5 | FALSE
63 MVA 110/10 kV | 0.04 | 22 | 0.32 | 63 | 10 | 110 | 18 | 150 | YNd5 | hv | 0 | -9 | 9 | 0 | 1.5 | FALSE
40 MVA 110/10 kV | 0.05 | 18 | 0.34 | 40 | 10 | 110 | 16.2 | 150 | YNd5 | hv | 0 | -9 | 9 | 0 | 1.5 | FALSE
25 MVA 110/10 kV | 0.07 | 14 | 0.41 | 25 | 10 | 110 | 12 | 150 | YNd5 | hv | 0 | -9 | 9 | 0 | 1.5 | FALSE
0.25 MVA 20/0.4 kV | 0.32 | 0.8 | 1.44 | 0.25 | 0.4 | 20 | 6 | 150 | Yzn5 | hv | 0 | -2 | 2 | 0 | 2.5 | FALSE
0.4 MVA 20/0.4 kV | 0.3375 | 1.35 | 1.425 | 0.4 | 0.4 | 20 | 6 | 150 | Dyn5 | hv | 0 | -2 | 2 | 0 | 2.5 | FALSE
0.63 MVA 20/0.4 kV | 0.2619 | 1.65 | 1.206 | 0.63 | 0.4 | 20 | 6 | 150 | Dyn5 | hv | 0 | -2 | 2 | 0 | 2.5 | FALSE
0.25 MVA 10/0.4 kV | 0.24 | 0.6 | 1.2 | 0.25 | 0.4 | 10 | 4 | 150 | Dyn5 | hv | 0 | -2 | 2 | 0 | 2.5 | FALSE
0.4 MVA 10/0.4 kV | 0.2375 | 0.95 | 1.325 | 0.4 | 0.4 | 10 | 4 | 150 | Dyn5 | hv | 0 | -2 | 2 | 0 | 2.5 | FALSE
0.63 MVA 10/0.4 kV | 0.1873 | 1.18 | 1.0794 | 0.63 | 0.4 | 10 | 4 | 150 | Dyn5 | hv | 0 | -2 | 2 | 0 | 2.5 | FALSE

## trafo3w_std_types
| sn_hv_mva | sn_mv_mva | sn_lv_mva | vn_hv_kv | vn_mv_kv | vn_lv_kv | vk_hv_percent | vk_mv_percent | vk_lv_percent | vkr_hv_percent | vkr_mv_percent | vkr_lv_percent | pfe_kw | i0_percent | shift_mv_degree | shift_lv_degree | vector_group | tap_side | tap_neutral | tap_min | tap_max | tap_step_percent
63/25/38 MVA 110/20/10 kV | 63 | 25 | 38 | 110 | 20 | 10 | 10.4 | 10.4 | 10.4 | 0.28 | 0.32 | 0.35 | 35 | 0.89 | 0 | 0 | YN0yn0yn0 | hv | 0 | -10 | 10 | 1.2
63/25/38 MVA 110/10/10 kV | 63 | 25 | 38 | 110 | 10 | 10 | 10.4 | 10.4 | 10.4 | 0.28 | 0.32 | 0.35 | 35 | 0.89 | 0 | 0 | YN0yn0yn0 | hv | 0 | -10 | 10 | 1.2

## fuse_std_types
| fuse_type | i_rated_a | t_avg | t_min | t_total | x_avg | x_min | x_total
HV 100A | HV 100A | 100 | 0 | [10.0, 3.64, 0.854, 0.281, 0.1, 0.0531, 0.022, 0.01] | [10.0, 4.267, 1.21, 0.403, 0.1, 0.058, 0.022, 0.01] | 0 | [300.0, 350.0, 450.0, 550.0, 700.0, 850.0, 1200.0, 1752.0] | [600.0, 700.0, 900.0, 1150.0, 1665.0, 2000.0, 3000.0, 4313.0]
HV 10A | HV 10A | 10 | 0 | [10.0, 1675.0, 0.344, 0.156, 0.1, 0.0417, 0.0171, 0.01] | [10.0, 1.3, 0.3, 0.155, 0.1, 0.0555, 0.023, 0.01] | 0 | [30.0, 32.0, 35.0, 37.0, 39.0, 50.0, 70.0, 88.0] | [60.0, 70.0, 80.0, 87.0, 94.0, 110.0, 150.0, 216.0]
HV 125A | HV 125A | 125 | 0 | [10.0, 1.82, 0.344, 0.1, 0.0467, 0.0269, 0.01] | [10.0, 2.478, 0.426, 0.1, 0.0427, 0.0211, 0.01] | 0 | [375.0, 500.0, 700.0, 925.0, 1200.0, 1500.0, 2341.0] | [750.0, 1000.0, 1500.0, 2200.0, 3000.0, 4000.0, 5765.0]
HV 160A | HV 160A | 160 | 0 | [10.0, 4.15, 1.03, 0.198, 0.1, 0.051, 0.0172, 0.01] | [10.0, 2.3, 0.734, 0.274, 0.1, 0.046, 0.0177, 0.01] | 0 | [480.0, 550.0, 700.0, 1000.0, 1260.0, 1600.0, 2500.0, 3227.0] | [960.0, 1300.0, 1700.0, 2200.0, 2996.0, 4000.0, 6000.0, 7946.0]
HV 16A | HV 16A | 16 | 0 | [10.0, 0.352, 0.164, 0.1, 0.0649, 0.0342, 0.01] | [10.0, 2.34, 0.722, 0.181, 0.1, 0.055, 0.0296, 0.01] | 0 | [48.0, 60.0, 65.0, 71.0, 80.0, 100.0, 162.0] | [96.0, 110.0, 125.0, 150.0, 168.0, 200.0, 250.0, 398.0]
HV 200A | HV 200A | 200 | 0 | [10.0, 4.267, 1.21, 0.403, 0.1, 0.058, 0.022, 0.01] | [10.0, 3.73, 1.654, 0.328, 0.1, 0.0531, 0.019, 0.01] | 0 | [600.0, 700.0, 900.0, 1150.0, 1665.0, 2000.0, 3000.0, 4313.0] | [1200.0, 1500.0, 1800.0, 2700.0, 3960.0, 5000.0, 7500.0, 10620.0]
HV 20A | HV 20A | 20 | 0 | [10.0, 1.3, 0.3, 0.155, 0.1, 0.0555, 0.023, 0.01] | [10.0, 1.3, 0.161, 0.1, 0.0611, 0.0399, 0.0141, 0.01] | 0 | [60.0, 70.0, 80.0, 87.0, 94.0, 110.0, 150.0, 216.0] | [120.0, 150.0, 200.0, 223.0, 260.0, 300.0, 450.0, 532.0]
HV 25A | HV 25A | 25 | 0 | [10.0, 2.512, 0.833, 0.299, 0.1, 0.0372, 0.0223, 0.01] | [10.0, 3.125, 0.597, 0.198, 0.1, 0.0378, 0.022, 0.01] | 0 | [75.0, 82.0, 90.0, 100.0, 124.0, 170.0, 200.0, 289.0] | [150.0, 170.0, 210.0, 250.0, 294.0, 400.0, 500.0, 711.0]
HV 31.5A | HV 31.5A | 31.5 | 0 | [10.0, 2.34, 0.722, 0.181, 0.1, 0.055, 0.0296, 0.01] | [10.0, 2.84, 0.368, 0.164, 0.1, 0.0621, 0.0378, 0.0195, 0.01] | 0 | [95.0, 110.0, 125.0, 150.0, 165.0, 200.0, 250.0, 390.0] | [189.0, 220.0, 300.0, 350.0, 393.0, 450.0, 530.0, 700.0, 960.0]
HV 40A | HV 40A | 40 | 0 | [10.0, 1.3, 0.161, 0.1, 0.0611, 0.0399, 0.0141, 0.01] | [10.0, 2.05, 0.369, 0.198, 0.1, 0.051, 0.0298, 0.01] | 0 | [120.0, 150.0, 200.0, 223.0, 260.0, 300.0, 450.0, 532.0] | [240.0, 300.0, 400.0, 450.0, 530.0, 650.0, 800.0, 1311.0]
HV 50A | HV 50A | 50 | 0 | [10.0, 3.215, 0.597, 0.198, 0.1, 0.0378, 0.022, 0.01] | [10.0, 3.64, 0.854, 0.281, 0.1, 0.0531, 0.022, 0.01] | 0 | [150.0, 170.0, 210.0, 250.0, 294.0, 400.0, 500.0, 711.0] | [300.0, 350.0, 450.0, 550.0, 700.0, 850.0, 1200.0, 1752.0]
HV 6.3A | HV 6.3A | 6.3 | 0 | [10.0, 1.39, 0.344, 0.168, 0.1, 0.056, 0.0263, 0.01] | [10.0, 1.711, 0.516, 0.198, 0.1, 0.0634, 0.0303, 0.01] | 0 | [19.0, 19.5, 20.4, 20.8, 22.0, 25.0, 32.0, 48.0] | [38.0, 40.0, 43.0, 48.0, 53.0, 60.0, 75.0, 118.0]
HV 63A | HV 63A | 63 | 0 | [10.0, 2.84, 0.368, 0.164, 0.1, 0.0621, 0.0378, 0.0195, 0.01] | [10.0, 1.82, 0.344, 0.1, 0.0467, 0.0269, 0.01] | 0 | [189.0, 220.0, 300.0, 350.0, 393.0, 450.0, 530.0, 700.0, 961.0] | [378.0, 500.0, 700.0, 934.0, 1200.0, 1500.0, 2366.0]
HV 80A | HV 80A | 80 | 0 | [10.0, 2.05, 0.369, 0.198, 0.1, 0.051, 0.0298, 0.01] | [10.0, 4.15, 1.03, 0.198, 0.1, 0.051, 0.0172, 0.01] | 0 | [240.0, 300.0, 400.0, 450.0, 530.0, 650.0, 800.0, 1311.0] | [480.0, 550.0, 700.0, 1000.0, 1260.0, 1600.0, 2500.0, 3227.0]
Siemens NH-1-100 | Siemens NH-1-100 | 100 | [5400.0, 2000.0, 400.0, 20.0, 1.0, 0.2, 0.012, 0.004] | 0 | 0 | [150.0, 190.0, 250.0, 430.0, 900.0, 1250.0, 2700.0, 3600.0] | 0 | 0
Siemens NH-1-125 | Siemens NH-1-125 | 125 | [4800.0, 120.0, 7.0, 0.1, 0.004] | 0 | 0 | [180.0, 400.0, 740.0, 2000.0, 4250.0] | 0 | 0
Siemens NH-1-16 | Siemens NH-1-16 | 16 | [4000.0, 400.0, 2.0, 0.1, 0.04, 0.01] | 0 | 0 | [26.0, 35.0, 75.0, 150.0, 200.0, 300.0] | 0 | 0
Siemens NH-1-160 | Siemens NH-1-160 | 160 | [4800.0, 120.0, 7.0, 0.1, 0.004] | 0 | 0 | [210.0, 500.0, 900.0, 2300.0, 5000.0] | 0 | 0
Siemens NH-1-25 | Siemens NH-1-25 | 25 | [4000.0, 1000.0, 10.0, 0.2, 0.02, 0.01] | 0 | 0 | [40.0, 50.0, 100.0, 210.0, 400.0, 500.0] | 0 | 0
Siemens NH-1-50 | Siemens NH-1-50 | 50 | [4000.0, 40.0, 4.0, 1.0, 0.02, 0.01] | 0 | 0 | [86.0, 200.0, 300.0, 400.0, 1000.0, 1280.0] | 0 | 0
Siemens NH-1-63 | Siemens NH-1-63 | 63 | [4000.0, 100.0, 10.0, 2.0, 0.04, 0.01] | 0 | 0 | [100.0, 200.0, 300.0, 400.0, 1000.0, 1500.0] | 0 | 0
Siemens NH-1-80 | Siemens NH-1-80 | 80 | [4800.0, 120.0, 7.0, 0.1, 0.01] | 0 | 0 | [150.58, 250.0, 450.0, 1150.0, 2470.0] | 0 | 0
Siemens NH-2-1000 | Siemens NH-2-1000 | 1000 | [4800.0, 120.0, 7.0, 0.1, 0.004] | 0 | 0 | [1900.0, 3500.0, 8400.0, 24000.0, 52000.0] | 0 | 0
Siemens NH-2-200 | Siemens NH-2-200 | 200 | [4800.0, 120.0, 7.0, 0.1, 0.004] | 0 | 0 | [280.0, 650.0, 1200.0, 3000.0, 7000.0] | 0 | 0
Siemens NH-2-224 | Siemens NH-2-224 | 224 | [4800.0, 120.0, 7.0, 0.2, 0.04, 0.004] | 0 | 0 | [400.0, 750.0, 1453.0, 3025.0, 4315.0, 7600.0] | 0 | 0
Siemens NH-2-250 | Siemens NH-2-250 | 250 | [4800.0, 120.0, 7.0, 0.1, 0.004] | 0 | 0 | [450.0, 800.0, 1650.0, 4000.0, 8500.0] | 0 | 0
Siemens NH-2-315 | Siemens NH-2-315 | 315 | [4800.0, 120.0, 7.0, 0.1, 0.004] | 0 | 0 | [550.0, 920.0, 1900.0, 5000.0, 11000.0] | 0 | 0
Siemens NH-2-355 | Siemens NH-2-355 | 355 | [4800.0, 120.0, 6.0, 0.1, 0.004] | 0 | 0 | [650.0, 1116.27, 2350.0, 5840.0, 12790.0] | 0 | 0
Siemens NH-2-400 | Siemens NH-2-400 | 400 | [4800.0, 120.0, 7.0, 0.1, 0.004] | 0 | 0 | [720.0, 1350.0, 2800.0, 6500.0, 15000.0] | 0 | 0
Siemens NH-2-425 | Siemens NH-2-425 | 425 | [4800.0, 120.0, 7.0, 0.1, 0.004] | 0 | 0 | [850.0, 1500.0, 3050.0, 7500.0, 16500.0] | 0 | 0
Siemens NH-2-630 | Siemens NH-2-630 | 630 | [4800.0, 120.0, 7.0, 0.1, 0.004] | 0 | 0 | [1200.0, 2000.0, 4800.0, 12000.0, 26000.0] | 0 | 0

## dtypes
| element | column | dtype
0 | bus | name | object
1 | bus | vn_kv | float64
2 | bus | type | object
3 | bus | zone | object
4 | bus | in_service | bool
5 | load | name | object
6 | load | bus | uint32
7 | load | p_mw | float64
8 | load | q_mvar | float64
9 | load | const_z_percent | float64
10 | load | const_i_percent | float64
11 | load | sn_mva | float64
12 | load | scaling | float64
13 | load | in_service | bool
14 | load | type | object
15 | ext_grid | name | object
16 | ext_grid | bus | uint32
17 | ext_grid | vm_pu | float64
18 | ext_grid | va_degree | float64
19 | ext_grid | slack_weight | float64
20 | ext_grid | in_service | bool
21 | line | name | object
22 | line | std_type | object
23 | line | from_bus | uint32
24 | line | to_bus | uint32
25 | line | length_km | float64
26 | line | r_ohm_per_km | float64
27 | line | x_ohm_per_km | float64
28 | line | c_nf_per_km | float64
29 | line | g_us_per_km | float64
30 | line | max_i_ka | float64
31 | line | df | float64
32 | line | parallel | uint32
33 | line | type | object
34 | line | in_service | bool
35 | trafo | name | object
36 | trafo | std_type | object
37 | trafo | hv_bus | uint32
38 | trafo | lv_bus | uint32
39 | trafo | sn_mva | float64
40 | trafo | vn_hv_kv | float64
41 | trafo | vn_lv_kv | float64
42 | trafo | vk_percent | float64
43 | trafo | vkr_percent | float64
44 | trafo | pfe_kw | float64
45 | trafo | i0_percent | float64
46 | trafo | shift_degree | float64
47 | trafo | tap_side | object
48 | trafo | tap_neutral | int32
49 | trafo | tap_min | int32
50 | trafo | tap_max | int32
51 | trafo | tap_step_percent | float64
52 | trafo | tap_step_degree | float64
53 | trafo | tap_pos | int32
54 | trafo | tap_phase_shifter | bool
55 | trafo | parallel | uint32
56 | trafo | df | float64
57 | trafo | in_service | bool
58 | line_geodata | coords | object
59 | bus_geodata | x | float64
60 | bus_geodata | y | float64
61 | bus_geodata | coords | object

## parameters
| version | format_version | converged | OPF_converged | name | f_hz | sn_mva
0 | 2.14.6 | 2.14.0 | FALSE | FALSE |  | 50 | 1