## bus
| name | vn_kv | type | zone | in_service
0 | bus_LV_6037-252_0_4_node_0 | 0.4 | n |  | TRUE
1 | bus_LV_6037-252_0_4_node_1 | 0.4 | n |  | TRUE
2 | bus_LV_6037-252_0_4_node_2 | 0.4 | n |  | TRUE
3 | bus_LV_6037-252_0_4_node_3 | 0.4 | n |  | TRUE
4 | bus_LV_6037-252_0_4_node_4 | 0.4 | n |  | TRUE
5 | bus_LV_6037-252_0_4_node_7 | 0.4 | n |  | TRUE
6 | bus_LV_6037-252_0_4_node_44 | 0.4 | n |  | TRUE
7 | bus_LV_6037-252_0_4_node_5 | 0.4 | n |  | TRUE
8 | bus_LV_6037-252_0_4_node_48 | 0.4 | n |  | TRUE
9 | bus_LV_6037-252_0_4_node_46 | 0.4 | n |  | TRUE
10 | bus_LV_6037-252_0_4_node_41 | 0.4 | n |  | TRUE
11 | bus_LV_6037-252_0_4_node_43 | 0.4 | n |  | TRUE
12 | bus_LV_6037-252_0_4_node_49 | 0.4 | n |  | TRUE
13 | bus_LV_6037-252_0_4_node_8 | 0.4 | n |  | TRUE
14 | bus_LV_6037-252_0_4_node_9 | 0.4 | n |  | TRUE
15 | bus_LV_6037-252_0_4_node_27 | 0.4 | n |  | TRUE
16 | bus_LV_6037-252_0_4_node_10 | 0.4 | n |  | TRUE
17 | bus_LV_6037-252_0_4_node_11 | 0.4 | n |  | TRUE
18 | bus_LV_6037-252_0_4_node_12 | 0.4 | n |  | TRUE
19 | bus_LV_6037-252_0_4_node_13 | 0.4 | n |  | TRUE
20 | bus_LV_6037-252_0_4_node_17 | 0.4 | n |  | TRUE
21 | bus_LV_6037-252_0_4_node_14 | 0.4 | n |  | TRUE
22 | bus_LV_6037-252_0_4_node_33 | 0.4 | n |  | TRUE
23 | bus_LV_6037-252_0_4_node_15 | 0.4 | n |  | TRUE
24 | bus_LV_6037-252_0_4_node_16 | 0.4 | n |  | TRUE
25 | bus_LV_6037-252_0_4_node_23 | 0.4 | n |  | TRUE
26 | bus_LV_6037-252_0_4_node_20 | 0.4 | n |  | TRUE
27 | bus_LV_6037-252_0_4_node_34 | 0.4 | n |  | TRUE
28 | bus_LV_6037-252_0_4_node_18 | 0.4 | n |  | TRUE
29 | bus_LV_6037-252_0_4_node_19 | 0.4 | n |  | TRUE
30 | bus_LV_6037-252_0_4_node_21 | 0.4 | n |  | TRUE
31 | bus_LV_6037-252_0_4_node_22 | 0.4 | n |  | TRUE
32 | bus_LV_6037-252_0_4_node_25 | 0.4 | n |  | TRUE
33 | bus_LV_6037-252_0_4_node_38 | 0.4 | n |  | TRUE
34 | bus_LV_6037-252_0_4_node_24 | 0.4 | n |  | TRUE
35 | bus_LV_6037-252_0_4_node_39 | 0.4 | n |  | TRUE
36 | bus_LV_6037-252_0_4_node_26 | 0.4 | n |  | TRUE
37 | bus_LV_6037-252_0_4_node_28 | 0.4 | n |  | TRUE
38 | bus_LV_6037-252_0_4_node_30 | 0.4 | n |  | TRUE
39 | bus_LV_6037-252_0_4_node_31 | 0.4 | n |  | TRUE
40 | bus_LV_6037-252_0_4_node_32 | 0.4 | n |  | TRUE
41 | bus_LV_6037-252_0_4_node_40 | 0.4 | n |  | TRUE
42 | bus_LV_6037-252_0_4_node_35 | 0.4 | n |  | TRUE
43 | bus_LV_6037-252_0_4_node_36 | 0.4 | n |  | TRUE
44 | bus_LV_6037-252_0_4_node_37 | 0.4 | n |  | TRUE
45 | bus_LV_6037-252_0_4_node_42 | 0.4 | n |  | TRUE
46 | bus_LV_6037-252_0_4_node_45 | 0.4 | n |  | TRUE
47 | bus_LV_6037-252_0_4_node_47 | 0.4 | n |  | TRUE
48 | bus_MV_197_1_node_279 | 20 | n |  | TRUE

## load
| name | bus | p_mw | q_mvar | const_z_percent | const_i_percent | sn_mva | scaling | in_service | type
0 | LV_6037-252_0_4_load_0 | 0 | 0.0060781 | 0.0015233 | 0 | 0 |  | 1 | TRUE | wye
1 | LV_6037-252_0_4_load_1 | 1 | 0.0020888 | 0.0005235 | 0 | 0 |  | 1 | TRUE | wye
2 | LV_6037-252_0_4_load_4 | 4 | 0.004736 | 0.001187 | 0 | 0 |  | 1 | TRUE | wye
3 | LV_6037-252_0_4_load_7 | 5 | 0.0048122 | 0.0012061 | 0 | 0 |  | 1 | TRUE | wye
4 | LV_6037-252_0_4_load_46 | 9 | 0.0038569 | 0.00096663 | 0 | 0 |  | 1 | TRUE | wye
5 | LV_6037-252_0_4_load_41 | 10 | 0.0072839 | 0.0018255 | 0 | 0 |  | 1 | TRUE | wye
6 | LV_6037-252_0_4_load_43 | 11 | 0.0040609 | 0.0010178 | 0 | 0 |  | 1 | TRUE | wye
7 | LV_6037-252_0_4_load_49 | 12 | 0.0019821 | 0.00049676 | 0 | 0 |  | 1 | TRUE | wye
8 | LV_6037-252_0_4_load_8 | 13 | 0.0066702 | 0.0016717 | 0 | 0 |  | 1 | TRUE | wye
9 | LV_6037-252_0_4_load_9 | 14 | 0.0078511 | 0.0019677 | 0 | 0 |  | 1 | TRUE | wye
10 | LV_6037-252_0_4_load_27 | 15 | 0.0033203 | 0.00083214 | 0 | 0 |  | 1 | TRUE | wye
11 | LV_6037-252_0_4_load_10 | 16 | 0.0087548 | 0.0021942 | 0 | 0 |  | 1 | TRUE | wye
12 | LV_6037-252_0_4_load_11 | 17 | 0.010894 | 0.0027303 | 0 | 0 |  | 1 | TRUE | wye
13 | LV_6037-252_0_4_load_12 | 18 | 0.0091557 | 0.0022946 | 0 | 0 |  | 1 | TRUE | wye
14 | LV_6037-252_0_4_load_17 | 20 | 0.0049372 | 0.0012374 | 0 | 0 |  | 1 | TRUE | wye
15 | LV_6037-252_0_4_load_14 | 21 | 0.0022439 | 0.00056237 | 0 | 0 |  | 1 | TRUE | wye
16 | LV_6037-252_0_4_load_33 | 22 | 0.0072592 | 0.0018193 | 0 | 0 |  | 1 | TRUE | wye
17 | LV_6037-252_0_4_load_15 | 23 | 0.0026174 | 0.00065599 | 0 | 0 |  | 1 | TRUE | wye
18 | LV_6037-252_0_4_load_16 | 24 | 0.0064345 | 0.0016126 | 0 | 0 |  | 1 | TRUE | wye
19 | LV_6037-252_0_4_load_23 | 25 | 0.0048225 | 0.0012086 | 0 | 0 |  | 1 | TRUE | wye
20 | LV_6037-252_0_4_load_34 | 27 | 0.011408 | 0.0028591 | 0 | 0 |  | 1 | TRUE | wye
21 | LV_6037-252_0_4_load_18 | 28 | 0.0029814 | 0.0007472 | 0 | 0 |  | 1 | TRUE | wye
22 | LV_6037-252_0_4_load_19 | 29 | 0.0054306 | 0.001361 | 0 | 0 |  | 1 | TRUE | wye
23 | LV_6037-252_0_4_load_21 | 30 | 0.0047211 | 0.0011832 | 0 | 0 |  | 1 | TRUE | wye
24 | LV_6037-252_0_4_load_22 | 31 | 0.0061631 | 0.0015446 | 0 | 0 |  | 1 | TRUE | wye
25 | LV_6037-252_0_4_load_25 | 32 | 0.010317 | 0.0025857 | 0 | 0 |  | 1 | TRUE | wye
26 | LV_6037-252_0_4_load_38 | 33 | 0.0035029 | 0.00087791 | 0 | 0 |  | 1 | TRUE | wye
27 | LV_6037-252_0_4_load_24 | 34 | 0.0097921 | 0.0024541 | 0 | 0 |  | 1 | TRUE | wye
28 | LV_6037-252_0_4_load_39 | 35 | 0.0065611 | 0.0016444 | 0 | 0 |  | 1 | TRUE | wye
29 | LV_6037-252_0_4_load_26 | 36 | 0.0064452 | 0.0016153 | 0 | 0 |  | 1 | TRUE | wye
30 | LV_6037-252_0_4_load_28 | 37 | 0.019802 | 0.0049629 | 0 | 0 |  | 1 | TRUE | wye
31 | LV_6037-252_0_4_load_31 | 39 | 0.0034319 | 0.00086012 | 0 | 0 |  | 1 | TRUE | wye
32 | LV_6037-252_0_4_load_32 | 40 | 0.0031069 | 0.00077866 | 0 | 0 |  | 1 | TRUE | wye
33 | LV_6037-252_0_4_load_40 | 41 | 0.0020759 | 0.00052028 | 0 | 0 |  | 1 | TRUE | wye
34 | LV_6037-252_0_4_load_37 | 44 | 0.0023803 | 0.00059655 | 0 | 0 |  | 1 | TRUE | wye
35 | LV_6037-252_0_4_load_42 | 45 | 0.0094736 | 0.0023743 | 0 | 0 |  | 1 | TRUE | wye
36 | LV_6037-252_0_4_load_47 | 47 | 0.0036867 | 0.00092396 | 0 | 0 |  | 1 | TRUE | wye

## ext_grid
| name | bus | vm_pu | va_degree | slack_weight | in_service
0 |  | 19 | 1 | 0 | 1 | TRUE

## line
| name | std_type | from_bus | to_bus | length_km | r_ohm_per_km | x_ohm_per_km | c_nf_per_km | g_us_per_km | max_i_ka | df | parallel | type | in_service
0 | LV_6037-252_0_4_line_0 | NAYY 4x150 SE | 0 | 1 | 0.010709 | 0.208 | 0.08 | 261 | 0 | 0.27 | 1 | 1 | cs | TRUE
1 | LV_6037-252_0_4_line_1 | NAYY 4x150 SE | 0 | 2 | 0.039787 | 0.208 | 0.08 | 261 | 0 | 0.27 | 1 | 1 | cs | TRUE
2 | LV_6037-252_0_4_line_2 | NAYY 4x150 SE | 1 | 3 | 0.010907 | 0.208 | 0.08 | 261 | 0 | 0.27 | 1 | 1 | cs | TRUE
3 | LV_6037-252_0_4_line_3 | NAYY 4x150 SE | 2 | 4 | 0.010883 | 0.208 | 0.08 | 261 | 0 | 0.27 | 1 | 1 | cs | TRUE
4 | LV_6037-252_0_4_line_4 | NAYY 4x150 SE | 3 | 5 | 0.10233 | 0.208 | 0.08 | 261 | 0 | 0.27 | 1 | 2 | cs | TRUE
5 | LV_6037-252_0_4_line_5 | NAYY 4x150 SE | 4 | 6 | 0.0063417 | 0.208 | 0.08 | 261 | 0 | 0.27 | 1 | 1 | cs | TRUE
6 | LV_6037-252_0_4_line_6 | NAYY 4x150 SE | 5 | 10 | 0.0077906 | 0.208 | 0.08 | 261 | 0 | 0.27 | 1 | 2 | cs | TRUE
7 | LV_6037-252_0_4_line_7 | NAYY 4x150 SE | 6 | 9 | 0.011114 | 0.208 | 0.08 | 261 | 0 | 0.27 | 1 | 1 | cs | TRUE
8 | LV_6037-252_0_4_line_8 | NAYY 4x150 SE | 6 | 11 | 0.024169 | 0.208 | 0.08 | 261 | 0 | 0.27 | 1 | 1 | cs | TRUE
9 | LV_6037-252_0_4_line_9 | NAYY 4x150 SE | 7 | 8 | 0.074919 | 0.208 | 0.08 | 261 | 0 | 0.27 | 1 | 1 | cs | TRUE
10 | LV_6037-252_0_4_line_10 | NAYY 4x150 SE | 7 | 9 | 0.086452 | 0.208 | 0.08 | 261 | 0 | 0.27 | 1 | 1 | cs | TRUE
11 | LV_6037-252_0_4_line_11 | NAYY 4x150 SE | 8 | 12 | 0.070778 | 0.208 | 0.08 | 261 | 0 | 0.27 | 1 | 1 | cs | TRUE
12 | LV_6037-252_0_4_line_12 | NAYY 4x150 SE | 10 | 15 | 0.019871 | 0.208 | 0.08 | 261 | 0 | 0.27 | 1 | 2 | cs | TRUE
13 | LV_6037-252_0_4_line_13 | NAYY 4x150 SE | 11 | 46 | 0.1232 | 0.208 | 0.08 | 261 | 0 | 0.27 | 1 | 1 | cs | TRUE
14 | LV_6037-252_0_4_line_14 | NAYY 4x150 SE | 13 | 14 | 0.036592 | 0.208 | 0.08 | 261 | 0 | 0.27 | 1 | 1 | cs | TRUE
15 | LV_6037-252_0_4_line_15 | NAYY 4x150 SE | 14 | 16 | 0.015852 | 0.208 | 0.08 | 261 | 0 | 0.27 | 1 | 1 | cs | TRUE
16 | LV_6037-252_0_4_line_16 | NAYY 4x150 SE | 15 | 36 | 0.015361 | 0.208 | 0.08 | 261 | 0 | 0.27 | 1 | 2 | cs | TRUE
17 | LV_6037-252_0_4_line_17 | NAYY 4x150 SE | 16 | 17 | 0.0060511 | 0.208 | 0.08 | 261 | 0 | 0.27 | 1 | 1 | cs | TRUE
18 | LV_6037-252_0_4_line_18 | NAYY 4x150 SE | 17 | 18 | 0.021657 | 0.208 | 0.08 | 261 | 0 | 0.27 | 1 | 1 | cs | TRUE
19 | LV_6037-252_0_4_line_19 | NAYY 4x150 SE | 18 | 19 | 0.026927 | 0.208 | 0.08 | 261 | 0 | 0.27 | 1 | 1 | cs | TRUE
20 | LV_6037-252_0_4_line_20 | NAYY 4x150 SE | 19 | 20 | 0.0060914 | 0.208 | 0.08 | 261 | 0 | 0.27 | 1 | 1 | cs | TRUE
21 | LV_6037-252_0_4_line_21 | NAYY 4x150 SE | 19 | 21 | 0.0032446 | 0.208 | 0.08 | 261 | 0 | 0.27 | 1 | 2 | cs | TRUE
22 | LV_6037-252_0_4_line_22 | NAYY 4x150 SE | 20 | 22 | 0.031319 | 0.208 | 0.08 | 261 | 0 | 0.27 | 1 | 1 | cs | TRUE
23 | LV_6037-252_0_4_line_23 | NAYY 4x150 SE | 21 | 23 | 0.0089296 | 0.208 | 0.08 | 261 | 0 | 0.27 | 1 | 2 | cs | TRUE
24 | LV_6037-252_0_4_line_24 | NAYY 4x150 SE | 22 | 27 | 0.060844 | 0.208 | 0.08 | 261 | 0 | 0.27 | 1 | 1 | cs | TRUE
25 | LV_6037-252_0_4_line_25 | NAYY 4x150 SE | 23 | 24 | 0.018907 | 0.208 | 0.08 | 261 | 0 | 0.27 | 1 | 2 | cs | TRUE
26 | LV_6037-252_0_4_line_26 | NAYY 4x150 SE | 24 | 25 | 0.027391 | 0.208 | 0.08 | 261 | 0 | 0.27 | 1 | 2 | cs | TRUE
27 | LV_6037-252_0_4_line_27 | NAYY 4x150 SE | 25 | 26 | 0.057042 | 0.208 | 0.08 | 261 | 0 | 0.27 | 1 | 2 | cs | TRUE
28 | LV_6037-252_0_4_line_28 | NAYY 4x150 SE | 26 | 31 | 0.038015 | 0.208 | 0.08 | 261 | 0 | 0.27 | 1 | 1 | cs | TRUE
29 | LV_6037-252_0_4_line_29 | NAYY 4x150 SE | 26 | 28 | 0.018104 | 0.208 | 0.08 | 261 | 0 | 0.27 | 1 | 2 | cs | TRUE
30 | LV_6037-252_0_4_line_30 | NAYY 4x150 SE | 27 | 45 | 0.0029159 | 0.208 | 0.08 | 261 | 0 | 0.27 | 1 | 1 | cs | TRUE
31 | LV_6037-252_0_4_line_31 | NAYY 4x150 SE | 28 | 29 | 0.017717 | 0.208 | 0.08 | 261 | 0 | 0.27 | 1 | 2 | cs | TRUE
32 | LV_6037-252_0_4_line_32 | NAYY 4x150 SE | 29 | 30 | 0.07817 | 0.208 | 0.08 | 261 | 0 | 0.27 | 1 | 2 | cs | TRUE
33 | LV_6037-252_0_4_line_33 | NAYY 4x150 SE | 30 | 32 | 0.050693 | 0.208 | 0.08 | 261 | 0 | 0.27 | 1 | 2 | cs | TRUE
34 | LV_6037-252_0_4_line_34 | NAYY 4x150 SE | 31 | 33 | 0.022899 | 0.208 | 0.08 | 261 | 0 | 0.27 | 1 | 1 | cs | TRUE
35 | LV_6037-252_0_4_line_35 | NAYY 4x150 SE | 32 | 34 | 0.0031251 | 0.208 | 0.08 | 261 | 0 | 0.27 | 1 | 2 | cs | TRUE
36 | LV_6037-252_0_4_line_36 | NAYY 4x150 SE | 33 | 35 | 0.01888 | 0.208 | 0.08 | 261 | 0 | 0.27 | 1 | 1 | cs | TRUE
37 | LV_6037-252_0_4_line_37 | NAYY 4x150 SE | 34 | 36 | 0.046901 | 0.208 | 0.08 | 261 | 0 | 0.27 | 1 | 2 | cs | TRUE
38 | LV_6037-252_0_4_line_38 | NAYY 4x150 SE | 35 | 43 | 0.029641 | 0.208 | 0.08 | 261 | 0 | 0.27 | 1 | 1 | cs | TRUE
39 | LV_6037-252_0_4_line_39 | NAYY 4x150 SE | 37 | 38 | 0.12825 | 0.208 | 0.08 | 261 | 0 | 0.27 | 1 | 1 | cs | TRUE
40 | LV_6037-252_0_4_line_40 | NAYY 4x150 SE | 38 | 39 | 0.01654 | 0.208 | 0.08 | 261 | 0 | 0.27 | 1 | 1 | cs | TRUE
41 | LV_6037-252_0_4_line_41 | NAYY 4x150 SE | 38 | 40 | 0.021374 | 0.208 | 0.08 | 261 | 0 | 0.27 | 1 | 1 | cs | TRUE
42 | LV_6037-252_0_4_line_42 | NAYY 4x150 SE | 40 | 41 | 0.0020141 | 0.208 | 0.08 | 261 | 0 | 0.27 | 1 | 1 | cs | TRUE
43 | LV_6037-252_0_4_line_43 | NAYY 4x150 SE | 41 | 43 | 0.0095366 | 0.208 | 0.08 | 261 | 0 | 0.27 | 1 | 1 | cs | TRUE
44 | LV_6037-252_0_4_line_44 | NAYY 4x150 SE | 42 | 43 | 0.13206 | 0.208 | 0.08 | 261 | 0 | 0.27 | 1 | 1 | cs | TRUE
45 | LV_6037-252_0_4_line_45 | NAYY 4x150 SE | 42 | 44 | 0.071542 | 0.208 | 0.08 | 261 | 0 | 0.27 | 1 | 1 | cs | TRUE
46 | LV_6037-252_0_4_line_46 | NAYY 4x150 SE | 46 | 47 | 0.037701 | 0.208 | 0.08 | 261 | 0 | 0.27 | 1 | 1 | cs | TRUE

## trafo
| name | std_type | hv_bus | lv_bus | sn_mva | vn_hv_kv | vn_lv_kv | vk_percent | vkr_percent | pfe_kw | i0_percent | shift_degree | tap_side | tap_neutral | tap_min | tap_max | tap_step_percent | tap_step_degree | tap_pos | tap_phase_shifter | parallel | df | in_service
0 | LV_6037-252_0_4_trafo_13 | 0.25 MVA 20/0.4 kV | 48 | 19 | 0.25 | 20 | 0.4 | 6 | 1.44 | 0.8 | 0.32 | 150 | hv | 0 | -2 | 2 | 2.5 | 0 | 0 | FALSE | 1 | 1 | TRUE

## line_geodata
| x0 | y0 | x1 | y1 | x2 | y2 | x3 | y3 | x4 | y4 | x5 | y5 | x6 | y6 | x7 | y7 | x8 | y8 | x9 | y9 | x10 | y10 | x11 | y11 | x12 | y12
0 | 2583301.6336 | 1104363.5008 | 2583310.6611 | 1104357.7401
1 | 2583266.9238 | 1104381.4677 | 2583274.5405 | 1104380.7907 | 2583290.1986 | 1104370.7979 | 2583301.6336 | 1104363.5008
2 | 2583319.8551 | 1104351.8731 | 2583310.6611 | 1104357.7401
3 | 2583266.9238 | 1104381.4677 | 2583256.3108 | 1104383.8761
4 | 2583319.8551 | 1104351.8731 | 2583327.0612 | 1104367.7389 | 2583327.6894 | 1104376.7751 | 2583326.0533 | 1104386.4845 | 2583286.3941 | 1104429.7825 | 2583281.8547 | 1104435.4746
5 | 2583250.3492 | 1104381.7137 | 2583256.3108 | 1104383.8761
6 | 2583281.8547 | 1104435.4746 | 2583277.9001 | 1104440.4335 | 2583276.8633 | 1104441.4444
7 | 2583250.3492 | 1104381.7137 | 2583254.4964 | 1104376.6552 | 2583256.9514 | 1104372.7972
8 | 2583250.3492 | 1104381.7137 | 2583240.963 | 1104388.6099 | 2583235.8227 | 1104392.5595 | 2583230.2878 | 1104394.9771
9 | 2583248.738 | 1104283.291 | 2583273.0531 | 1104276.6314 | 2583266.6215 | 1104289.1555 | 2583266.8883 | 1104293.3124 | 2583271.1365 | 1104296.769 | 2583291.2479 | 1104294.3788 | 2583296.8606 | 1104296.1753
10 | 2583296.8606 | 1104296.1753 | 2583280.5224 | 1104328.8036 | 2583264.1766 | 1104361.443 | 2583256.9514 | 1104372.7972
11 | 2583248.738 | 1104283.291 | 2583239.7886 | 1104288.7519 | 2583220.7622 | 1104297.4869 | 2583212.543 | 1104301.2672 | 2583203.2963 | 1104305.5061 | 2583184.3866 | 1104311.6729 | 2583184.1453 | 1104311.7351
12 | 2583276.8633 | 1104441.4444 | 2583262.6355 | 1104455.3165
13 | 2583109.8856 | 1104405.5612 | 2583129.8844 | 1104410.0965 | 2583138.7604 | 1104411.6837 | 2583148.3302 | 1104412.4351 | 2583157.5573 | 1104412.3427 | 2583164.9471 | 1104410.7546 | 2583178.5151 | 1104408.5157 | 2583191.4615 | 1104405.2891 | 2583219.4181 | 1104398.2857 | 2583229.0863 | 1104395.5019 | 2583230.2878 | 1104394.9771
14 | 2583355.1809 | 1104410.4304 | 2583353.3657 | 1104417.8804 | 2583352.4212 | 1104437.1927 | 2583349.8433 | 1104444.7703 | 2583348.8711 | 1104446.0221
15 | 2583337.9303 | 1104457.3816 | 2583344.271 | 1104451.9448 | 2583348.8711 | 1104446.0221
16 | 2583250.5655 | 1104464.6797 | 2583257.5128 | 1104460.3111 | 2583262.6355 | 1104455.3165
17 | 2583337.9303 | 1104457.3816 | 2583333.3366 | 1104461.3203
18 | 2583316.949 | 1104475.4736 | 2583317.5805 | 1104474.83 | 2583333.3366 | 1104461.3203
19 | 2583298.0904 | 1104494.6938 | 2583316.949 | 1104475.4736
20 | 2583298.0904 | 1104494.6938 | 2583304.1559 | 1104494.1327
21 | 2583298.0904 | 1104494.6938 | 2583295.6657 | 1104496.1234 | 2583295.2954 | 1104496.3418
22 | 2583333.905 | 1104485.7948 | 2583318.2799 | 1104492.826 | 2583304.1559 | 1104494.1327
23 | 2583287.6036 | 1104500.8777 | 2583295.2954 | 1104496.3418
24 | 2583333.905 | 1104485.7948 | 2583361.4312 | 1104473.4083 | 2583386.9004 | 1104456.3408
25 | 2583287.6036 | 1104500.8777 | 2583271.3174 | 1104510.4816
26 | 2583245.4871 | 1104519.1676 | 2583251.4155 | 1104517.9458 | 2583267.5582 | 1104512.6984 | 2583271.3174 | 1104510.4816
27 | 2583189.7251 | 1104512.2254 | 2583201.4283 | 1104512.593 | 2583211.6306 | 1104515.5551 | 2583235.7235 | 1104521.1799 | 2583245.4871 | 1104519.1676
28 | 2583189.7251 | 1104512.2254 | 2583207.7507 | 1104527.6942 | 2583216.5307 | 1104538.933
29 | 2583189.7251 | 1104512.2254 | 2583179.9474 | 1104506.1941 | 2583174.8155 | 1104502.0197
30 | 2583386.9004 | 1104456.3408 | 2583386.9004 | 1104456.3408 | 2583389.0472 | 1104454.3676
31 | 2583161.0708 | 1104490.8398 | 2583174.8155 | 1104502.0197
32 | 2583161.0708 | 1104490.8398 | 2583155.5672 | 1104486.3631 | 2583136.459 | 1104473.8435 | 2583131.0213 | 1104470.9684 | 2583125.2617 | 1104466.3821 | 2583125.047 | 1104461.4803 | 2583128.9534 | 1104458.8792 | 2583135.612 | 1104458.6049 | 2583153.352 | 1104463.6887
33 | 2583203.2146 | 1104468.4648 | 2583189.5212 | 1104464.024 | 2583156.4345 | 1104464.572 | 2583153.352 | 1104463.6887
34 | 2583230.31 | 1104557.2194 | 2583221.5206 | 1104545.3203 | 2583216.5307 | 1104538.933
35 | 2583203.2146 | 1104468.4648 | 2583206.1873 | 1104469.4289
36 | 2583230.31 | 1104557.2194 | 2583237.4592 | 1104566.898 | 2583242.365 | 1104571.6745
37 | 2583250.5655 | 1104464.6797 | 2583247.4446 | 1104466.6422 | 2583235.7803 | 1104472.0106 | 2583219.566 | 1104473.7676 | 2583206.1873 | 1104469.4289
38 | 2583264.219 | 1104591.5917 | 2583259.717 | 1104588.5694 | 2583242.365 | 1104571.6745
39 | 2583293.1787 | 1104606.3745 | 2583311.2785 | 1104606.9248 | 2583328.4002 | 1104603.3535 | 2583347.9873 | 1104596.307 | 2583361.6131 | 1104587.1093 | 2583373.8875 | 1104570.256 | 2583383.0461 | 1104556.5906 | 2583389.3746 | 1104551.6373 | 2583397.3874 | 1104548.7917 | 2583398.9431 | 1104548.7546
40 | 2583293.1787 | 1104606.3745 | 2583295.1227 | 1104615.7516 | 2583297.5628 | 1104622.2738
41 | 2583293.1787 | 1104606.3745 | 2583281.6459 | 1104603.2827 | 2583273.8112 | 1104598.0267
42 | 2583272.1386 | 1104596.9046 | 2583273.8112 | 1104598.0267
43 | 2583264.219 | 1104591.5917 | 2583272.1386 | 1104596.9046
44 | 2583138.4783 | 1104587.6172 | 2583145.4361 | 1104586.4972 | 2583155.6022 | 1104590.4042 | 2583169.171 | 1104599.7043 | 2583175.3842 | 1104603.3889 | 2583180.6927 | 1104604.3857 | 2583190.2748 | 1104601.3242 | 2583205.1588 | 1104596.9028 | 2583214.6292 | 1104595.409 | 2583230.0901 | 1104595.3661 | 2583248.2499 | 1104595.2045 | 2583258.0702 | 1104594.388 | 2583264.219 | 1104591.5917
45 | 2583138.4783 | 1104587.6172 | 2583126.7282 | 1104584.2706 | 2583114.1836 | 1104578.9474 | 2583102.2054 | 1104568.7202 | 2583086.7126 | 1104549.087 | 2583083.0527 | 1104545.7734
46 | 2583109.8856 | 1104405.5612 | 2583109.0509 | 1104408.5651 | 2583110.0966 | 1104411.8638 | 2583111.7964 | 1104413.9935 | 2583114.1532 | 1104415.9657 | 2583124.7667 | 1104422.0946 | 2583136.2625 | 1104428.4435

## bus_geodata
| x | y | coords
0 | 2583301.6336 | 1104363.5008
1 | 2583310.6611 | 1104357.7401
2 | 2583266.9238 | 1104381.4677
3 | 2583319.8551 | 1104351.8731
4 | 2583256.3108 | 1104383.8761
5 | 2583281.8547 | 1104435.4746
6 | 2583250.3492 | 1104381.7137
7 | 2583296.8606 | 1104296.1753
8 | 2583248.738 | 1104283.291
9 | 2583256.9514 | 1104372.7972
10 | 2583276.8633 | 1104441.4444
11 | 2583230.2878 | 1104394.9771
12 | 2583184.1453 | 1104311.7351
13 | 2583355.1809 | 1104410.4304
14 | 2583348.8711 | 1104446.0221
15 | 2583262.6355 | 1104455.3165
16 | 2583337.9303 | 1104457.3816
17 | 2583333.3366 | 1104461.3203
18 | 2583316.949 | 1104475.4736
19 | 2583298.0904 | 1104494.6938
20 | 2583304.1559 | 1104494.1327
21 | 2583295.2954 | 1104496.3418
22 | 2583333.905 | 1104485.7948
23 | 2583287.6036 | 1104500.8777
24 | 2583271.3174 | 1104510.4816
25 | 2583245.4871 | 1104519.1676
26 | 2583189.7251 | 1104512.2254
27 | 2583386.9004 | 1104456.3408
28 | 2583174.8155 | 1104502.0197
29 | 2583161.0708 | 1104490.8398
30 | 2583153.352 | 1104463.6887
31 | 2583216.5307 | 1104538.933
32 | 2583203.2146 | 1104468.4648
33 | 2583230.31 | 1104557.2194
34 | 2583206.1873 | 1104469.4289
35 | 2583242.365 | 1104571.6745
36 | 2583250.5655 | 1104464.6797
37 | 2583398.9431 | 1104548.7546
38 | 2583293.1787 | 1104606.3745
39 | 2583297.5628 | 1104622.2738
40 | 2583273.8112 | 1104598.0267
41 | 2583272.1386 | 1104596.9046
42 | 2583138.4783 | 1104587.6172
43 | 2583264.219 | 1104591.5917
44 | 2583083.0527 | 1104545.7734
45 | 2583389.0472 | 1104454.3676
46 | 2583109.8856 | 1104405.5612
47 | 2583136.2625 | 1104428.4435
48 | 2583189.7251 | 1104512.2254

## line_std_types
| c_nf_per_km | r_ohm_per_km | x_ohm_per_km | max_i_ka | type | q_mm2 | alpha | voltage_rating
NAYY 4x50 SE | 210 | 0.642 | 0.083 | 0.142 | cs | 50 | 0.00403 | LV
NAYY 4x120 SE | 264 | 0.225 | 0.08 | 0.242 | cs | 120 | 0.00403 | LV
NAYY 4x150 SE | 261 | 0.208 | 0.08 | 0.27 | cs | 150 | 0.00403 | LV
NA2XS2Y 1x95 RM/25 12/20 kV | 216 | 0.313 | 0.132 | 0.252 | cs | 95 | 0.00403 | MV
NA2XS2Y 1x185 RM/25 12/20 kV | 273 | 0.161 | 0.117 | 0.362 | cs | 185 | 0.00403 | MV
NA2XS2Y 1x240 RM/25 12/20 kV | 304 | 0.122 | 0.112 | 0.421 | cs | 240 | 0.00403 | MV
NA2XS2Y 1x95 RM/25 6/10 kV | 315 | 0.313 | 0.123 | 0.249 | cs | 95 | 0.00403 | MV
NA2XS2Y 1x185 RM/25 6/10 kV | 406 | 0.161 | 0.11 | 0.358 | cs | 185 | 0.00403 | MV
NA2XS2Y 1x240 RM/25 6/10 kV | 456 | 0.122 | 0.105 | 0.416 | cs | 240 | 0.00403 | MV
NA2XS2Y 1x150 RM/25 12/20 kV | 250 | 0.206 | 0.116 | 0.319 | cs | 150 | 0.00403 | MV
NA2XS2Y 1x120 RM/25 12/20 kV | 230 | 0.253 | 0.119 | 0.283 | cs | 120 | 0.00403 | MV
NA2XS2Y 1x70 RM/25 12/20 kV | 190 | 0.443 | 0.132 | 0.22 | cs | 70 | 0.00403 | MV
NA2XS2Y 1x150 RM/25 6/10 kV | 360 | 0.206 | 0.11 | 0.315 | cs | 150 | 0.00403 | MV
NA2XS2Y 1x120 RM/25 6/10 kV | 340 | 0.253 | 0.113 | 0.28 | cs | 120 | 0.00403 | MV
NA2XS2Y 1x70 RM/25 6/10 kV | 280 | 0.443 | 0.123 | 0.217 | cs | 70 | 0.00403 | MV
N2XS(FL)2Y 1x120 RM/35 64/110 kV | 112 | 0.153 | 0.166 | 0.366 | cs | 120 | 0.00393 | HV
N2XS(FL)2Y 1x185 RM/35 64/110 kV | 125 | 0.099 | 0.156 | 0.457 | cs | 185 | 0.00393 | HV
N2XS(FL)2Y 1x240 RM/35 64/110 kV | 135 | 0.075 | 0.149 | 0.526 | cs | 240 | 0.00393 | HV
N2XS(FL)2Y 1x300 RM/35 64/110 kV | 144 | 0.06 | 0.144 | 0.588 | cs | 300 | 0.00393 | HV
15-AL1/3-ST1A 0.4 | 11 | 1.8769 | 0.35 | 0.105 | ol | 16 | 0.00403 | LV
24-AL1/4-ST1A 0.4 | 11.25 | 1.2012 | 0.335 | 0.14 | ol | 24 | 0.00403 | LV
48-AL1/8-ST1A 0.4 | 12.2 | 0.5939 | 0.3 | 0.21 | ol | 48 | 0.00403 | LV
94-AL1/15-ST1A 0.4 | 13.2 | 0.306 | 0.29 | 0.35 | ol | 94 | 0.00403 | LV
34-AL1/6-ST1A 10.0 | 9.7 | 0.8342 | 0.36 | 0.17 | ol | 34 | 0.00403 | MV
48-AL1/8-ST1A 10.0 | 10.1 | 0.5939 | 0.35 | 0.21 | ol | 48 | 0.00403 | MV
70-AL1/11-ST1A 10.0 | 10.4 | 0.4132 | 0.339 | 0.29 | ol | 70 | 0.00403 | MV
94-AL1/15-ST1A 10.0 | 10.75 | 0.306 | 0.33 | 0.35 | ol | 94 | 0.00403 | MV
122-AL1/20-ST1A 10.0 | 11.1 | 0.2376 | 0.323 | 0.41 | ol | 122 | 0.00403 | MV
149-AL1/24-ST1A 10.0 | 11.25 | 0.194 | 0.315 | 0.47 | ol | 149 | 0.00403 | MV
34-AL1/6-ST1A 20.0 | 9.15 | 0.8342 | 0.382 | 0.17 | ol | 34 | 0.00403 | MV
48-AL1/8-ST1A 20.0 | 9.5 | 0.5939 | 0.372 | 0.21 | ol | 48 | 0.00403 | MV
70-AL1/11-ST1A 20.0 | 9.7 | 0.4132 | 0.36 | 0.29 | ol | 70 | 0.00403 | MV
94-AL1/15-ST1A 20.0 | 10 | 0.306 | 0.35 | 0.35 | ol | 94 | 0.00403 | MV
122-AL1/20-ST1A 20.0 | 10.3 | 0.2376 | 0.344 | 0.41 | ol | 122 | 0.00403 | MV
149-AL1/24-ST1A 20.0 | 10.5 | 0.194 | 0.337 | 0.47 | ol | 149 | 0.00403 | MV
184-AL1/30-ST1A 20.0 | 10.75 | 0.1571 | 0.33 | 0.535 | ol | 184 | 0.00403 | MV
243-AL1/39-ST1A 20.0 | 11 | 0.1188 | 0.32 | 0.645 | ol | 243 | 0.00403 | MV
48-AL1/8-ST1A 110.0 | 8 | 0.5939 | 0.46 | 0.21 | ol | 48 | 0.00403 | HV
70-AL1/11-ST1A 110.0 | 8.4 | 0.4132 | 0.45 | 0.29 | ol | 70 | 0.00403 | HV
94-AL1/15-ST1A 110.0 | 8.65 | 0.306 | 0.44 | 0.35 | ol | 94 | 0.00403 | HV
122-AL1/20-ST1A 110.0 | 8.5 | 0.2376 | 0.43 | 0.41 | ol | 122 | 0.00403 | HV
149-AL1/24-ST1A 110.0 | 8.75 | 0.194 | 0.41 | 0.47 | ol | 149 | 0.00403 | HV
184-AL1/30-ST1A 110.0 | 8.8 | 0.1571 | 0.4 | 0.535 | ol | 184 | 0.00403 | HV
243-AL1/39-ST1A 110.0 | 9 | 0.1188 | 0.39 | 0.645 | ol | 243 | 0.00403 | HV
305-AL1/39-ST1A 110.0 | 9.2 | 0.0949 | 0.38 | 0.74 | ol | 305 | 0.00403 | HV
490-AL1/64-ST1A 110.0 | 9.75 | 0.059 | 0.37 | 0.96 | ol | 490 | 0.00403 | HV
679-AL1/86-ST1A 110.0 | 9.95 | 0.042 | 0.36 | 1.15 | ol | 679 | 0.00403 | HV
490-AL1/64-ST1A 220.0 | 10 | 0.059 | 0.285 | 0.96 | ol | 490 | 0.00403 | HV
679-AL1/86-ST1A 220.0 | 11.7 | 0.042 | 0.275 | 1.15 | ol | 679 | 0.00403 | HV
490-AL1/64-ST1A 380.0 | 11 | 0.059 | 0.253 | 0.96 | ol | 490 | 0.00403 | HV
679-AL1/86-ST1A 380.0 | 14.6 | 0.042 | 0.25 | 1.15 | ol | 679 | 0.00403 | HV

## trafo_std_types
| i0_percent | pfe_kw | vkr_percent | sn_mva | vn_lv_kv | vn_hv_kv | vk_percent | shift_degree | vector_group | tap_side | tap_neutral | tap_min | tap_max | tap_step_degree | tap_step_percent | tap_phase_shifter
160 MVA 380/110 kV | 0.06 | 60 | 0.25 | 160 | 110 | 380 | 12.2 | 0 | Yy0 | hv | 0 | -9 | 9 | 0 | 1.5 | FALSE
100 MVA 220/110 kV | 0.06 | 55 | 0.26 | 100 | 110 | 220 | 12 | 0 | Yy0 | hv | 0 | -9 | 9 | 0 | 1.5 | FALSE
63 MVA 110/20 kV | 0.04 | 22 | 0.32 | 63 | 20 | 110 | 18 | 150 | YNd5 | hv | 0 | -9 | 9 | 0 | 1.5 | FALSE
40 MVA 110/20 kV | 0.05 | 18 | 0.34 | 40 | 20 | 110 | 16.2 | 150 | YNd5 | hv | 0 | -9 | 9 | 0 | 1.5 | FALSE
25 MVA 110/20 kV | 0.07 | 14 | 0.41 | 25 | 20 | 110 | 12 | 150 | YNd5 | hv | 0 | -9 | 9 | 0 | 1.5 | FALSE
63 MVA 110/10 kV | 0.04 | 22 | 0.32 | 63 | 10 | 110 | 18 | 150 | YNd5 | hv | 0 | -9 | 9 | 0 | 1.5 | FALSE
40 MVA 110/10 kV | 0.05 | 18 | 0.34 | 40 | 10 | 110 | 16.2 | 150 | YNd5 | hv | 0 | -9 | 9 | 0 | 1.5 | FALSE
25 MVA 110/10 kV | 0.07 | 14 | 0.41 | 25 | 10 | 110 | 12 | 150 | YNd5 | hv | 0 | -9 | 9 | 0 | 1.5 | FALSE
0.25 MVA 20/0.4 kV | 0.32 | 0.8 | 1.44 | 0.25 | 0.4 | 20 | 6 | 150 | Yzn5 | hv | 0 | -2 | 2 | 0 | 2.5 | FALSE
0.4 MVA 20/0.4 kV | 0.3375 | 1.35 | 1.425 | 0.4 | 0.4 | 20 | 6 | 150 | Dyn5 | hv | 0 | -2 | 2 | 0 | 2.5 | FALSE
0.63 MVA 20/0.4 kV | 0.2619 | 1.65 | 1.206 | 0.63 | 0.4 | 20 | 6 | 150 | Dyn5 | hv | 0 | -2 | 2 | 0 | 2.5 | FALSE
0.25 MVA 10/0.4 kV | 0.24 | 0.6 | 1.2 | 0.25 | 0.4 | 10 | 4 | 150 | Dyn5 | hv | 0 | -2 | 2 | 0 | 2.5 | FALSE
0.4 MVA 10/0.4 kV | 0.2375 | 0.95 | 1.325 | 0.4 | 0.4 | 10 | 4 | 150 | Dyn5 | hv | 0 | -2 | 2 | 0 | 2.5 | FALSE
0.63 MVA 10/0.4 kV | 0.1873 | 1.18 | 1.0794 | 0.63 | 0.4 | 10 | 4 | 150 | Dyn5 | hv | 0 | -2 | 2 | 0 | 2.5 | FALSE

## trafo3w_std_types
| sn_hv_mva | sn_mv_mva | sn_lv_mva | vn_hv_kv | vn_mv_kv | vn_lv_kv | vk_hv_percent | vk_mv_percent | vk_lv_percent | vkr_hv_percent | vkr_mv_percent | vkr_lv_percent | pfe_kw | i0_percent | shift_mv_degree | shift_lv_degree | vector_group | tap_side | tap_neutral | tap_min | tap_max | tap_step_percent
63/25/38 MVA 110/20/10 kV | 63 | 25 | 38 | 110 | 20 | 10 | 10.4 | 10.4 | 10.4 | 0.28 | 0.32 | 0.35 | 35 | 0.89 | 0 | 0 | YN0yn0yn0 | hv | 0 | -10 | 10 | 1.2
63/25/38 MVA 110/10/10 kV | 63 | 25 | 38 | 110 | 10 | 10 | 10.4 | 10.4 | 10.4 | 0.28 | 0.32 | 0.35 | 35 | 0.89 | 0 | 0 | YN0yn0yn0 | hv | 0 | -10 | 10 | 1.2

## fuse_std_types
| fuse_type | i_rated_a | t_avg | t_min | t_total | x_avg | x_min | x_total
HV 100A | HV 100A | 100 | 0 | [10.0, 3.64, 0.854, 0.281, 0.1, 0.0531, 0.022, 0.01] | [10.0, 4.267, 1.21, 0.403, 0.1, 0.058, 0.022, 0.01] | 0 | [300.0, 350.0, 450.0, 550.0, 700.0, 850.0, 1200.0, 1752.0] | [600.0, 700.0, 900.0, 1150.0, 1665.0, 2000.0, 3000.0, 4313.0]
HV 10A | HV 10A | 10 | 0 | [10.0, 1675.0, 0.344, 0.156, 0.1, 0.0417, 0.0171, 0.01] | [10.0, 1.3, 0.3, 0.155, 0.1, 0.0555, 0.023, 0.01] | 0 | [30.0, 32.0, 35.0, 37.0, 39.0, 50.0, 70.0, 88.0] | [60.0, 70.0, 80.0, 87.0, 94.0, 110.0, 150.0, 216.0]
HV 125A | HV 125A | 125 | 0 | [10.0, 1.82, 0.344, 0.1, 0.0467, 0.0269, 0.01] | [10.0, 2.478, 0.426, 0.1, 0.0427, 0.0211, 0.01] | 0 | [375.0, 500.0, 700.0, 925.0, 1200.0, 1500.0, 2341.0] | [750.0, 1000.0, 1500.0, 2200.0, 3000.0, 4000.0, 5765.0]
HV 160A | HV 160A | 160 | 0 | [10.0, 4.15, 1.03, 0.198, 0.1, 0.051, 0.0172, 0.01] | [10.0, 2.3, 0.734, 0.274, 0.1, 0.046, 0.0177, 0.01] | 0 | [480.0, 550.0, 700.0, 1000.0, 1260.0, 1600.0, 2500.0, 3227.0] | [960.0, 1300.0, 1700.0, 2200.0, 2996.0, 4000.0, 6000.0, 7946.0]
HV 16A | HV 16A | 16 | 0 | [10.0, 0.352, 0.164, 0.1, 0.0649, 0.0342, 0.01] | [10.0, 2.34, 0.722, 0.181, 0.1, 0.055, 0.0296, 0.01] | 0 | [48.0, 60.0, 65.0, 71.0, 80.0, 100.0, 162.0] | [96.0, 110.0, 125.0, 150.0, 168.0, 200.0, 250.0, 398.0]
HV 200A | HV 200A | 200 | 0 | [10.0, 4.267, 1.21, 0.403, 0.1, 0.058, 0.022, 0.01] | [10.0, 3.73, 1.654, 0.328, 0.1, 0.0531, 0.019, 0.01] | 0 | [600.0, 700.0, 900.0, 1150.0, 1665.0, 2000.0, 3000.0, 4313.0] | [1200.0, 1500.0, 1800.0, 2700.0, 3960.0, 5000.0, 7500.0, 10620.0]
HV 20A | HV 20A | 20 | 0 | [10.0, 1.3, 0.3, 0.155, 0.1, 0.0555, 0.023, 0.01] | [10.0, 1.3, 0.161, 0.1, 0.0611, 0.0399, 0.0141, 0.01] | 0 | [60.0, 70.0, 80.0, 87.0, 94.0, 110.0, 150.0, 216.0] | [120.0, 150.0, 200.0, 223.0, 260.0, 300.0, 450.0, 532.0]
HV 25A | HV 25A | 25 | 0 | [10.0, 2.512, 0.833, 0.299, 0.1, 0.0372, 0.0223, 0.01] | [10.0, 3.125, 0.597, 0.198, 0.1, 0.0378, 0.022, 0.01] | 0 | [75.0, 82.0, 90.0, 100.0, 124.0, 170.0, 200.0, 289.0] | [150.0, 170.0, 210.0, 250.0, 294.0, 400.0, 500.0, 711.0]
HV 31.5A | HV 31.5A | 31.5 | 0 | [10.0, 2.34, 0.722, 0.181, 0.1, 0.055, 0.0296, 0.01] | [10.0, 2.84, 0.368, 0.164, 0.1, 0.0621, 0.0378, 0.0195, 0.01] | 0 | [95.0, 110.0, 125.0, 150.0, 165.0, 200.0, 250.0, 390.0] | [189.0, 220.0, 300.0, 350.0, 393.0, 450.0, 530.0, 700.0, 960.0]
HV 40A | HV 40A | 40 | 0 | [10.0, 1.3, 0.161, 0.1, 0.0611, 0.0399, 0.0141, 0.01] | [10.0, 2.05, 0.369, 0.198, 0.1, 0.051, 0.0298, 0.01] | 0 | [120.0, 150.0, 200.0, 223.0, 260.0, 300.0, 450.0, 532.0] | [240.0, 300.0, 400.0, 450.0, 530.0, 650.0, 800.0, 1311.0]
HV 50A | HV 50A | 50 | 0 | [10.0, 3.215, 0.597, 0.198, 0.1, 0.0378, 0.022, 0.01] | [10.0, 3.64, 0.854, 0.281, 0.1, 0.0531, 0.022, 0.01] | 0 | [150.0, 170.0, 210.0, 250.0, 294.0, 400.0, 500.0, 711.0] | [300.0, 350.0, 450.0, 550.0, 700.0, 850.0, 1200.0, 1752.0]
HV 6.3A | HV 6.3A | 6.3 | 0 | [10.0, 1.39, 0.344, 0.168, 0.1, 0.056, 0.0263, 0.01] | [10.0, 1.711, 0.516, 0.198, 0.1, 0.0634, 0.0303, 0.01] | 0 | [19.0, 19.5, 20.4, 20.8, 22.0, 25.0, 32.0, 48.0] | [38.0, 40.0, 43.0, 48.0, 53.0, 60.0, 75.0, 118.0]
HV 63A | HV 63A | 63 | 0 | [10.0, 2.84, 0.368, 0.164, 0.1, 0.0621, 0.0378, 0.0195, 0.01] | [10.0, 1.82, 0.344, 0.1, 0.0467, 0.0269, 0.01] | 0 | [189.0, 220.0, 300.0, 350.0, 393.0, 450.0, 530.0, 700.0, 961.0] | [378.0, 500.0, 700.0, 934.0, 1200.0, 1500.0, 2366.0]
HV 80A | HV 80A | 80 | 0 | [10.0, 2.05, 0.369, 0.198, 0.1, 0.051, 0.0298, 0.01] | [10.0, 4.15, 1.03, 0.198, 0.1, 0.051, 0.0172, 0.01] | 0 | [240.0, 300.0, 400.0, 450.0, 530.0, 650.0, 800.0, 1311.0] | [480.0, 550.0, 700.0, 1000.0, 1260.0, 1600.0, 2500.0, 3227.0]
Siemens NH-1-100 | Siemens NH-1-100 | 100 | [5400.0, 2000.0, 400.0, 20.0, 1.0, 0.2, 0.012, 0.004] | 0 | 0 | [150.0, 190.0, 250.0, 430.0, 900.0, 1250.0, 2700.0, 3600.0] | 0 | 0
Siemens NH-1-125 | Siemens NH-1-125 | 125 | [4800.0, 120.0, 7.0, 0.1, 0.004] | 0 | 0 | [180.0, 400.0, 740.0, 2000.0, 4250.0] | 0 | 0
Siemens NH-1-16 | Siemens NH-1-16 | 16 | [4000.0, 400.0, 2.0, 0.1, 0.04, 0.01] | 0 | 0 | [26.0, 35.0, 75.0, 150.0, 200.0, 300.0] | 0 | 0
Siemens NH-1-160 | Siemens NH-1-160 | 160 | [4800.0, 120.0, 7.0, 0.1, 0.004] | 0 | 0 | [210.0, 500.0, 900.0, 2300.0, 5000.0] | 0 | 0
Siemens NH-1-25 | Siemens NH-1-25 | 25 | [4000.0, 1000.0, 10.0, 0.2, 0.02, 0.01] | 0 | 0 | [40.0, 50.0, 100.0, 210.0, 400.0, 500.0] | 0 | 0
Siemens NH-1-50 | Siemens NH-1-50 | 50 | [4000.0, 40.0, 4.0, 1.0, 0.02, 0.01] | 0 | 0 | [86.0, 200.0, 300.0, 400.0, 1000.0, 1280.0] | 0 | 0
Siemens NH-1-63 | Siemens NH-1-63 | 63 | [4000.0, 100.0, 10.0, 2.0, 0.04, 0.01] | 0 | 0 | [100.0, 200.0, 300.0, 400.0, 1000.0, 1500.0] | 0 | 0
Siemens NH-1-80 | Siemens NH-1-80 | 80 | [4800.0, 120.0, 7.0, 0.1, 0.01] | 0 | 0 | [150.58, 250.0, 450.0, 1150.0, 2470.0] | 0 | 0
Siemens NH-2-1000 | Siemens NH-2-1000 | 1000 | [4800.0, 120.0, 7.0, 0.1, 0.004] | 0 | 0 | [1900.0, 3500.0, 8400.0, 24000.0, 52000.0] | 0 | 0
Siemens NH-2-200 | Siemens NH-2-200 | 200 | [4800.0, 120.0, 7.0, 0.1, 0.004] | 0 | 0 | [280.0, 650.0, 1200.0, 3000.0, 7000.0] | 0 | 0
Siemens NH-2-224 | Siemens NH-2-224 | 224 | [4800.0, 120.0, 7.0, 0.2, 0.04, 0.004] | 0 | 0 | [400.0, 750.0, 1453.0, 3025.0, 4315.0, 7600.0] | 0 | 0
Siemens NH-2-250 | Siemens NH-2-250 | 250 | [4800.0, 120.0, 7.0, 0.1, 0.004] | 0 | 0 | [450.0, 800.0, 1650.0, 4000.0, 8500.0] | 0 | 0
Siemens NH-2-315 | Siemens NH-2-315 | 315 | [4800.0, 120.0, 7.0, 0.1, 0.004] | 0 | 0 | [550.0, 920.0, 1900.0, 5000.0, 11000.0] | 0 | 0
Siemens NH-2-355 | Siemens NH-2-355 | 355 | [4800.0, 120.0, 6.0, 0.1, 0.004] | 0 | 0 | [650.0, 1116.27, 2350.0, 5840.0, 12790.0] | 0 | 0
Siemens NH-2-400 | Siemens NH-2-400 | 400 | [4800.0, 120.0, 7.0, 0.1, 0.004] | 0 | 0 | [720.0, 1350.0, 2800.0, 6500.0, 15000.0] | 0 | 0
Siemens NH-2-425 | Siemens NH-2-425 | 425 | [4800.0, 120.0, 7.0, 0.1, 0.004] | 0 | 0 | [850.0, 1500.0, 3050.0, 7500.0, 16500.0] | 0 | 0
Siemens NH-2-630 | Siemens NH-2-630 | 630 | [4800.0, 120.0, 7.0, 0.1, 0.004] | 0 | 0 | [1200.0, 2000.0, 4800.0, 12000.0, 26000.0] | 0 | 0

## dtypes
| element | column | dtype
0 | bus | name | object
1 | bus | vn_kv | float64
2 | bus | type | object
3 | bus | zone | object
4 | bus | in_service | bool
5 | load | name | object
6 | load | bus | uint32
7 | load | p_mw | float64
8 | load | q_mvar | float64
9 | load | const_z_percent | float64
10 | load | const_i_percent | float64
11 | load | sn_mva | float64
12 | load | scaling | float64
13 | load | in_service | bool
14 | load | type | object
15 | ext_grid | name | object
16 | ext_grid | bus | uint32
17 | ext_grid | vm_pu | float64
18 | ext_grid | va_degree | float64
19 | ext_grid | slack_weight | float64
20 | ext_grid | in_service | bool
21 | line | name | object
22 | line | std_type | object
23 | line | from_bus | uint32
24 | line | to_bus | uint32
25 | line | length_km | float64
26 | line | r_ohm_per_km | float64
27 | line | x_ohm_per_km | float64
28 | line | c_nf_per_km | float64
29 | line | g_us_per_km | float64
30 | line | max_i_ka | float64
31 | line | df | float64
32 | line | parallel | uint32
33 | line | type | object
34 | line | in_service | bool
35 | trafo | name | object
36 | trafo | std_type | object
37 | trafo | hv_bus | uint32
38 | trafo | lv_bus | uint32
39 | trafo | sn_mva | float64
40 | trafo | vn_hv_kv | float64
41 | trafo | vn_lv_kv | float64
42 | trafo | vk_percent | float64
43 | trafo | vkr_percent | float64
44 | trafo | pfe_kw | float64
45 | trafo | i0_percent | float64
46 | trafo | shift_degree | float64
47 | trafo | tap_side | object
48 | trafo | tap_neutral | int32
49 | trafo | tap_min | int32
50 | trafo | tap_max | int32
51 | trafo | tap_step_percent | float64
52 | trafo | tap_step_degree | float64
53 | trafo | tap_pos | int32
54 | trafo | tap_phase_shifter | bool
55 | trafo | parallel | uint32
56 | trafo | df | float64
57 | trafo | in_service | bool
58 | line_geodata | coords | object
59 | bus_geodata | x | float64
60 | bus_geodata | y | float64
61 | bus_geodata | coords | object

## parameters
| version | format_version | converged | OPF_converged | name | f_hz | sn_mva
0 | 2.14.6 | 2.14.0 | FALSE | FALSE |  | 50 | 1