## bus
| name | vn_kv | type | zone | in_service
0 | bus_LV_6037-263_0_2_node_0 | 0.4 | n |  | TRUE
1 | bus_LV_6037-263_0_2_node_1 | 0.4 | n |  | TRUE
2 | bus_LV_6037-263_0_2_node_2 | 0.4 | n |  | TRUE
3 | bus_LV_6037-263_0_2_node_3 | 0.4 | n |  | TRUE
4 | bus_LV_6037-263_0_2_node_4 | 0.4 | n |  | TRUE
5 | bus_LV_6037-263_0_2_node_5 | 0.4 | n |  | TRUE
6 | bus_LV_6037-263_0_2_node_6 | 0.4 | n |  | TRUE
7 | bus_LV_6037-263_0_2_node_26 | 0.4 | n |  | TRUE
8 | bus_LV_6037-263_0_2_node_32 | 0.4 | n |  | TRUE
9 | bus_LV_6037-263_0_2_node_61 | 0.4 | n |  | TRUE
10 | bus_LV_6037-263_0_2_node_65 | 0.4 | n |  | TRUE
11 | bus_LV_6037-263_0_2_node_19 | 0.4 | n |  | TRUE
12 | bus_LV_6037-263_0_2_node_33 | 0.4 | n |  | TRUE
13 | bus_LV_6037-263_0_2_node_62 | 0.4 | n |  | TRUE
14 | bus_LV_6037-263_0_2_node_66 | 0.4 | n |  | TRUE
15 | bus_LV_6037-263_0_2_node_7 | 0.4 | n |  | TRUE
16 | bus_LV_6037-263_0_2_node_8 | 0.4 | n |  | TRUE
17 | bus_LV_6037-263_0_2_node_9 | 0.4 | n |  | TRUE
18 | bus_LV_6037-263_0_2_node_10 | 0.4 | n |  | TRUE
19 | bus_LV_6037-263_0_2_node_11 | 0.4 | n |  | TRUE
20 | bus_LV_6037-263_0_2_node_12 | 0.4 | n |  | TRUE
21 | bus_LV_6037-263_0_2_node_13 | 0.4 | n |  | TRUE
22 | bus_LV_6037-263_0_2_node_69 | 0.4 | n |  | TRUE
23 | bus_LV_6037-263_0_2_node_15 | 0.4 | n |  | TRUE
24 | bus_LV_6037-263_0_2_node_70 | 0.4 | n |  | TRUE
25 | bus_LV_6037-263_0_2_node_16 | 0.4 | n |  | TRUE
26 | bus_LV_6037-263_0_2_node_55 | 0.4 | n |  | TRUE
27 | bus_LV_6037-263_0_2_node_47 | 0.4 | n |  | TRUE
28 | bus_LV_6037-263_0_2_node_17 | 0.4 | n |  | TRUE
29 | bus_LV_6037-263_0_2_node_18 | 0.4 | n |  | TRUE
30 | bus_LV_6037-263_0_2_node_27 | 0.4 | n |  | TRUE
31 | bus_LV_6037-263_0_2_node_23 | 0.4 | n |  | TRUE
32 | bus_LV_6037-263_0_2_node_59 | 0.4 | n |  | TRUE
33 | bus_LV_6037-263_0_2_node_21 | 0.4 | n |  | TRUE
34 | bus_LV_6037-263_0_2_node_20 | 0.4 | n |  | TRUE
35 | bus_LV_6037-263_0_2_node_22 | 0.4 | n |  | TRUE
36 | bus_LV_6037-263_0_2_node_24 | 0.4 | n |  | TRUE
37 | bus_LV_6037-263_0_2_node_28 | 0.4 | n |  | TRUE
38 | bus_LV_6037-263_0_2_node_25 | 0.4 | n |  | TRUE
39 | bus_LV_6037-263_0_2_node_29 | 0.4 | n |  | TRUE
40 | bus_LV_6037-263_0_2_node_30 | 0.4 | n |  | TRUE
41 | bus_LV_6037-263_0_2_node_58 | 0.4 | n |  | TRUE
42 | bus_LV_6037-263_0_2_node_31 | 0.4 | n |  | TRUE
43 | bus_LV_6037-263_0_2_node_35 | 0.4 | n |  | TRUE
44 | bus_LV_6037-263_0_2_node_34 | 0.4 | n |  | TRUE
45 | bus_LV_6037-263_0_2_node_36 | 0.4 | n |  | TRUE
46 | bus_LV_6037-263_0_2_node_37 | 0.4 | n |  | TRUE
47 | bus_LV_6037-263_0_2_node_38 | 0.4 | n |  | TRUE
48 | bus_LV_6037-263_0_2_node_40 | 0.4 | n |  | TRUE
49 | bus_LV_6037-263_0_2_node_39 | 0.4 | n |  | TRUE
50 | bus_LV_6037-263_0_2_node_41 | 0.4 | n |  | TRUE
51 | bus_LV_6037-263_0_2_node_43 | 0.4 | n |  | TRUE
52 | bus_LV_6037-263_0_2_node_44 | 0.4 | n |  | TRUE
53 | bus_LV_6037-263_0_2_node_45 | 0.4 | n |  | TRUE
54 | bus_LV_6037-263_0_2_node_46 | 0.4 | n |  | TRUE
55 | bus_LV_6037-263_0_2_node_48 | 0.4 | n |  | TRUE
56 | bus_LV_6037-263_0_2_node_49 | 0.4 | n |  | TRUE
57 | bus_LV_6037-263_0_2_node_56 | 0.4 | n |  | TRUE
58 | bus_LV_6037-263_0_2_node_50 | 0.4 | n |  | TRUE
59 | bus_LV_6037-263_0_2_node_57 | 0.4 | n |  | TRUE
60 | bus_LV_6037-263_0_2_node_51 | 0.4 | n |  | TRUE
61 | bus_LV_6037-263_0_2_node_52 | 0.4 | n |  | TRUE
62 | bus_LV_6037-263_0_2_node_53 | 0.4 | n |  | TRUE
63 | bus_LV_6037-263_0_2_node_68 | 0.4 | n |  | TRUE
64 | bus_LV_6037-263_0_2_node_67 | 0.4 | n |  | TRUE
65 | bus_LV_6037-263_0_2_node_63 | 0.4 | n |  | TRUE
66 | bus_LV_6037-263_0_2_node_64 | 0.4 | n |  | TRUE
67 | bus_MV_197_0_node_176 | 20 | n |  | TRUE

## load
| name | bus | p_mw | q_mvar | const_z_percent | const_i_percent | sn_mva | scaling | in_service | type
0 | LV_6037-263_0_2_load_0 | 0 | 0.0025395 | 0.00063645 | 0 | 0 |  | 1 | TRUE | wye
1 | LV_6037-263_0_2_load_1 | 1 | 0.0024534 | 0.00061488 | 0 | 0 |  | 1 | TRUE | wye
2 | LV_6037-263_0_2_load_3 | 3 | 0.0035479 | 0.00088918 | 0 | 0 |  | 1 | TRUE | wye
3 | LV_6037-263_0_2_load_4 | 4 | 0.0030166 | 0.00075604 | 0 | 0 |  | 1 | TRUE | wye
4 | LV_6037-263_0_2_load_5 | 5 | 0.0024788 | 0.00062126 | 0 | 0 |  | 1 | TRUE | wye
5 | LV_6037-263_0_2_load_6 | 6 | 0.0028914 | 0.00072464 | 0 | 0 |  | 1 | TRUE | wye
6 | LV_6037-263_0_2_load_26 | 7 | 0.003969 | 0.00099471 | 0 | 0 |  | 1 | TRUE | wye
7 | LV_6037-263_0_2_load_32 | 8 | 0.0022492 | 0.0005637 | 0 | 0 |  | 1 | TRUE | wye
8 | LV_6037-263_0_2_load_61 | 9 | 0.002868 | 0.0007188 | 0 | 0 |  | 1 | TRUE | wye
9 | LV_6037-263_0_2_load_65 | 10 | 0.0033102 | 0.00082961 | 0 | 0 |  | 1 | TRUE | wye
10 | LV_6037-263_0_2_load_33 | 12 | 0.0031466 | 0.00078862 | 0 | 0 |  | 1 | TRUE | wye
11 | LV_6037-263_0_2_load_62 | 13 | 0.0033769 | 0.00084634 | 0 | 0 |  | 1 | TRUE | wye
12 | LV_6037-263_0_2_load_66 | 14 | 0.0024682 | 0.00061858 | 0 | 0 |  | 1 | TRUE | wye
13 | LV_6037-263_0_2_load_7 | 15 | 0.0013541 | 0.00033937 | 0 | 0 |  | 1 | TRUE | wye
14 | LV_6037-263_0_2_load_8 | 16 | 0.00098328 | 0.00024643 | 0 | 0 |  | 1 | TRUE | wye
15 | LV_6037-263_0_2_load_9 | 17 | 0.0009375 | 0.00023496 | 0 | 0 |  | 1 | TRUE | wye
16 | LV_6037-263_0_2_load_12 | 20 | 0.0010344 | 0.00025924 | 0 | 0 |  | 1 | TRUE | wye
17 | LV_6037-263_0_2_load_13 | 21 | 0.002725 | 0.00068295 | 0 | 0 |  | 1 | TRUE | wye
18 | LV_6037-263_0_2_load_15 | 23 | 0.0022223 | 0.00055695 | 0 | 0 |  | 1 | TRUE | wye
19 | LV_6037-263_0_2_load_70 | 24 | 0.0041332 | 0.0010359 | 0 | 0 |  | 1 | TRUE | wye
20 | LV_6037-263_0_2_load_16 | 25 | 0.0015574 | 0.00039033 | 0 | 0 |  | 1 | TRUE | wye
21 | LV_6037-263_0_2_load_55 | 26 | 0.0032315 | 0.00080988 | 0 | 0 |  | 1 | TRUE | wye
22 | LV_6037-263_0_2_load_47 | 27 | 0.0034516 | 0.00086506 | 0 | 0 |  | 1 | TRUE | wye
23 | LV_6037-263_0_2_load_17 | 28 | 0.00197 | 0.00049372 | 0 | 0 |  | 1 | TRUE | wye
24 | LV_6037-263_0_2_load_18 | 29 | 0.0037653 | 0.00094368 | 0 | 0 |  | 1 | TRUE | wye
25 | LV_6037-263_0_2_load_27 | 30 | 0.0030858 | 0.00077337 | 0 | 0 |  | 1 | TRUE | wye
26 | LV_6037-263_0_2_load_59 | 32 | 0.0024845 | 0.00062267 | 0 | 0 |  | 1 | TRUE | wye
27 | LV_6037-263_0_2_load_21 | 33 | 0.0032874 | 0.0008239 | 0 | 0 |  | 1 | TRUE | wye
28 | LV_6037-263_0_2_load_20 | 34 | 0.0021148 | 0.00053001 | 0 | 0 |  | 1 | TRUE | wye
29 | LV_6037-263_0_2_load_22 | 35 | 0.0024126 | 0.00060466 | 0 | 0 |  | 1 | TRUE | wye
30 | LV_6037-263_0_2_load_24 | 36 | 0.0029477 | 0.00073875 | 0 | 0 |  | 1 | TRUE | wye
31 | LV_6037-263_0_2_load_28 | 37 | 0.0028906 | 0.00072446 | 0 | 0 |  | 1 | TRUE | wye
32 | LV_6037-263_0_2_load_25 | 38 | 0.0030124 | 0.00075498 | 0 | 0 |  | 1 | TRUE | wye
33 | LV_6037-263_0_2_load_29 | 39 | 0.0025596 | 0.00064149 | 0 | 0 |  | 1 | TRUE | wye
34 | LV_6037-263_0_2_load_30 | 40 | 0.003095 | 0.00077567 | 0 | 0 |  | 1 | TRUE | wye
35 | LV_6037-263_0_2_load_58 | 41 | 0.0028636 | 0.00071767 | 0 | 0 |  | 1 | TRUE | wye
36 | LV_6037-263_0_2_load_35 | 43 | 0.0030083 | 0.00075395 | 0 | 0 |  | 1 | TRUE | wye
37 | LV_6037-263_0_2_load_34 | 44 | 0.0043724 | 0.0010958 | 0 | 0 |  | 1 | TRUE | wye
38 | LV_6037-263_0_2_load_36 | 45 | 0.0043671 | 0.0010945 | 0 | 0 |  | 1 | TRUE | wye
39 | LV_6037-263_0_2_load_37 | 46 | 0.0031223 | 0.00078253 | 0 | 0 |  | 1 | TRUE | wye
40 | LV_6037-263_0_2_load_38 | 47 | 0.0030706 | 0.00076957 | 0 | 0 |  | 1 | TRUE | wye
41 | LV_6037-263_0_2_load_40 | 48 | 0.0023552 | 0.00059027 | 0 | 0 |  | 1 | TRUE | wye
42 | LV_6037-263_0_2_load_39 | 49 | 0.0068012 | 0.0017045 | 0 | 0 |  | 1 | TRUE | wye
43 | LV_6037-263_0_2_load_41 | 50 | 0.0037274 | 0.00093418 | 0 | 0 |  | 1 | TRUE | wye
44 | LV_6037-263_0_2_load_43 | 51 | 0.002846 | 0.00071329 | 0 | 0 |  | 1 | TRUE | wye
45 | LV_6037-263_0_2_load_44 | 52 | 0.0033254 | 0.00083343 | 0 | 0 |  | 1 | TRUE | wye
46 | LV_6037-263_0_2_load_46 | 54 | 0.0043996 | 0.0011026 | 0 | 0 |  | 1 | TRUE | wye
47 | LV_6037-263_0_2_load_48 | 55 | 0.0021486 | 0.00053849 | 0 | 0 |  | 1 | TRUE | wye
48 | LV_6037-263_0_2_load_49 | 56 | 0.0015911 | 0.00039878 | 0 | 0 |  | 1 | TRUE | wye
49 | LV_6037-263_0_2_load_56 | 57 | 0.0030684 | 0.00076901 | 0 | 0 |  | 1 | TRUE | wye
50 | LV_6037-263_0_2_load_50 | 58 | 0.0015783 | 0.00039556 | 0 | 0 |  | 1 | TRUE | wye
51 | LV_6037-263_0_2_load_57 | 59 | 0.0034703 | 0.00086974 | 0 | 0 |  | 1 | TRUE | wye
52 | LV_6037-263_0_2_load_51 | 60 | 0.0029777 | 0.00074628 | 0 | 0 |  | 1 | TRUE | wye
53 | LV_6037-263_0_2_load_52 | 61 | 0.0030904 | 0.00077454 | 0 | 0 |  | 1 | TRUE | wye
54 | LV_6037-263_0_2_load_53 | 62 | 0.0040458 | 0.001014 | 0 | 0 |  | 1 | TRUE | wye
55 | LV_6037-263_0_2_load_68 | 63 | 0.0037972 | 0.00095167 | 0 | 0 |  | 1 | TRUE | wye
56 | LV_6037-263_0_2_load_67 | 64 | 0.0029095 | 0.00072918 | 0 | 0 |  | 1 | TRUE | wye
57 | LV_6037-263_0_2_load_63 | 65 | 0.0032259 | 0.00080849 | 0 | 0 |  | 1 | TRUE | wye
58 | LV_6037-263_0_2_load_64 | 66 | 0.0083542 | 0.0020937 | 0 | 0 |  | 1 | TRUE | wye

## ext_grid
| name | bus | vm_pu | va_degree | slack_weight | in_service
0 |  | 1 | 1 | 0 | 1 | TRUE

## line
| name | std_type | from_bus | to_bus | length_km | r_ohm_per_km | x_ohm_per_km | c_nf_per_km | g_us_per_km | max_i_ka | df | parallel | type | in_service
0 | LV_6037-263_0_2_line_0 | NAYY 4x150 SE | 0 | 1 | 0.0028603 | 0.208 | 0.08 | 261 | 0 | 0.27 | 1 | 1 | cs | TRUE
1 | LV_6037-263_0_2_line_1 | NAYY 4x150 SE | 0 | 2 | 0.010198 | 0.208 | 0.08 | 261 | 0 | 0.27 | 1 | 1 | cs | TRUE
2 | LV_6037-263_0_2_line_2 | NAYY 4x150 SE | 1 | 3 | 0.010908 | 0.208 | 0.08 | 261 | 0 | 0.27 | 1 | 1 | cs | TRUE
3 | LV_6037-263_0_2_line_3 | NAYY 4x150 SE | 2 | 4 | 0.0051232 | 0.208 | 0.08 | 261 | 0 | 0.27 | 1 | 1 | cs | TRUE
4 | LV_6037-263_0_2_line_4 | NAYY 4x150 SE | 2 | 5 | 0.012525 | 0.208 | 0.08 | 261 | 0 | 0.27 | 1 | 1 | cs | TRUE
5 | LV_6037-263_0_2_line_5 | NAYY 4x150 SE | 2 | 6 | 0.011716 | 0.208 | 0.08 | 261 | 0 | 0.27 | 1 | 1 | cs | TRUE
6 | LV_6037-263_0_2_line_6 | NAYY 4x150 SE | 3 | 7 | 0.00044955 | 0.208 | 0.08 | 261 | 0 | 0.27 | 1 | 1 | cs | TRUE
7 | LV_6037-263_0_2_line_7 | NAYY 4x150 SE | 4 | 8 | 0.0070379 | 0.208 | 0.08 | 261 | 0 | 0.27 | 1 | 1 | cs | TRUE
8 | LV_6037-263_0_2_line_8 | NAYY 4x150 SE | 5 | 9 | 0.00434 | 0.208 | 0.08 | 261 | 0 | 0.27 | 1 | 1 | cs | TRUE
9 | LV_6037-263_0_2_line_9 | NAYY 4x150 SE | 6 | 10 | 0.011328 | 0.208 | 0.08 | 261 | 0 | 0.27 | 1 | 1 | cs | TRUE
10 | LV_6037-263_0_2_line_10 | NAYY 4x150 SE | 7 | 11 | 0.014226 | 0.208 | 0.08 | 261 | 0 | 0.27 | 1 | 1 | cs | TRUE
11 | LV_6037-263_0_2_line_11 | NAYY 4x150 SE | 8 | 12 | 0.0012239 | 0.208 | 0.08 | 261 | 0 | 0.27 | 1 | 1 | cs | TRUE
12 | LV_6037-263_0_2_line_12 | NAYY 4x150 SE | 9 | 13 | 0.0054102 | 0.208 | 0.08 | 261 | 0 | 0.27 | 1 | 1 | cs | TRUE
13 | LV_6037-263_0_2_line_13 | NAYY 4x150 SE | 10 | 14 | 0.0011645 | 0.208 | 0.08 | 261 | 0 | 0.27 | 1 | 1 | cs | TRUE
14 | LV_6037-263_0_2_line_14 | NAYY 4x150 SE | 11 | 30 | 0.0058018 | 0.208 | 0.08 | 261 | 0 | 0.27 | 1 | 1 | cs | TRUE
15 | LV_6037-263_0_2_line_15 | NAYY 4x150 SE | 11 | 31 | 0.013812 | 0.208 | 0.08 | 261 | 0 | 0.27 | 1 | 1 | cs | TRUE
16 | LV_6037-263_0_2_line_16 | NAYY 4x150 SE | 11 | 29 | 0.0082911 | 0.208 | 0.08 | 261 | 0 | 0.27 | 1 | 1 | cs | TRUE
17 | LV_6037-263_0_2_line_17 | NAYY 4x150 SE | 12 | 44 | 0.0073399 | 0.208 | 0.08 | 261 | 0 | 0.27 | 1 | 1 | cs | TRUE
18 | LV_6037-263_0_2_line_18 | NAYY 4x150 SE | 13 | 65 | 0.0027408 | 0.208 | 0.08 | 261 | 0 | 0.27 | 1 | 1 | cs | TRUE
19 | LV_6037-263_0_2_line_19 | NAYY 4x150 SE | 14 | 64 | 0.0047917 | 0.208 | 0.08 | 261 | 0 | 0.27 | 1 | 1 | cs | TRUE
20 | LV_6037-263_0_2_line_20 | NAYY 4x150 SE | 15 | 16 | 0.0036645 | 0.208 | 0.08 | 261 | 0 | 0.27 | 1 | 1 | cs | TRUE
21 | LV_6037-263_0_2_line_21 | NAYY 4x150 SE | 15 | 17 | 0.012597 | 0.208 | 0.08 | 261 | 0 | 0.27 | 1 | 1 | cs | TRUE
22 | LV_6037-263_0_2_line_22 | NAYY 4x150 SE | 16 | 18 | 0.0060553 | 0.208 | 0.08 | 261 | 0 | 0.27 | 1 | 1 | cs | TRUE
23 | LV_6037-263_0_2_line_23 | NAYY 4x150 SE | 17 | 19 | 0.0068274 | 0.208 | 0.08 | 261 | 0 | 0.27 | 1 | 1 | cs | TRUE
24 | LV_6037-263_0_2_line_24 | NAYY 4x150 SE | 18 | 20 | 0.0036601 | 0.208 | 0.08 | 261 | 0 | 0.27 | 1 | 1 | cs | TRUE
25 | LV_6037-263_0_2_line_25 | NAYY 4x150 SE | 19 | 21 | 0.014931 | 0.208 | 0.08 | 261 | 0 | 0.27 | 1 | 1 | cs | TRUE
26 | LV_6037-263_0_2_line_26 | NAYY 4x150 SE | 20 | 22 | 0.0063188 | 0.208 | 0.08 | 261 | 0 | 0.27 | 1 | 1 | cs | TRUE
27 | LV_6037-263_0_2_line_27 | NAYY 4x150 SE | 21 | 23 | 0.0056277 | 0.208 | 0.08 | 261 | 0 | 0.27 | 1 | 1 | cs | TRUE
28 | LV_6037-263_0_2_line_28 | NAYY 4x150 SE | 22 | 24 | 0.040477 | 0.208 | 0.08 | 261 | 0 | 0.27 | 1 | 1 | cs | TRUE
29 | LV_6037-263_0_2_line_29 | NAYY 4x150 SE | 23 | 25 | 0.009977 | 0.208 | 0.08 | 261 | 0 | 0.27 | 1 | 1 | cs | TRUE
30 | LV_6037-263_0_2_line_30 | NAYY 4x150 SE | 25 | 28 | 0.0055731 | 0.208 | 0.08 | 261 | 0 | 0.27 | 1 | 1 | cs | TRUE
31 | LV_6037-263_0_2_line_31 | NAYY 4x150 SE | 26 | 27 | 0.013895 | 0.208 | 0.08 | 261 | 0 | 0.27 | 1 | 1 | cs | TRUE
32 | LV_6037-263_0_2_line_32 | NAYY 4x150 SE | 27 | 53 | 0.010239 | 0.208 | 0.08 | 261 | 0 | 0.27 | 1 | 1 | cs | TRUE
33 | LV_6037-263_0_2_line_33 | NAYY 4x150 SE | 28 | 29 | 0.014527 | 0.208 | 0.08 | 261 | 0 | 0.27 | 1 | 1 | cs | TRUE
34 | LV_6037-263_0_2_line_34 | NAYY 4x150 SE | 30 | 32 | 0.0088892 | 0.208 | 0.08 | 261 | 0 | 0.27 | 1 | 1 | cs | TRUE
35 | LV_6037-263_0_2_line_35 | NAYY 4x150 SE | 31 | 33 | 0.0035665 | 0.208 | 0.08 | 261 | 0 | 0.27 | 1 | 1 | cs | TRUE
36 | LV_6037-263_0_2_line_36 | NAYY 4x150 SE | 32 | 41 | 0.011575 | 0.208 | 0.08 | 261 | 0 | 0.27 | 1 | 1 | cs | TRUE
37 | LV_6037-263_0_2_line_37 | NAYY 4x150 SE | 33 | 34 | 0.0065543 | 0.208 | 0.08 | 261 | 0 | 0.27 | 1 | 1 | cs | TRUE
38 | LV_6037-263_0_2_line_38 | NAYY 4x150 SE | 34 | 35 | 0.00036349 | 0.208 | 0.08 | 261 | 0 | 0.27 | 1 | 1 | cs | TRUE
39 | LV_6037-263_0_2_line_39 | NAYY 4x150 SE | 35 | 36 | 0.010387 | 0.208 | 0.08 | 261 | 0 | 0.27 | 1 | 1 | cs | TRUE
40 | LV_6037-263_0_2_line_40 | NAYY 4x150 SE | 36 | 37 | 0.0052131 | 0.208 | 0.08 | 261 | 0 | 0.27 | 1 | 1 | cs | TRUE
41 | LV_6037-263_0_2_line_41 | NAYY 4x150 SE | 38 | 39 | 0.0033789 | 0.208 | 0.08 | 261 | 0 | 0.27 | 1 | 1 | cs | TRUE
42 | LV_6037-263_0_2_line_42 | NAYY 4x150 SE | 39 | 40 | 0.0087499 | 0.208 | 0.08 | 261 | 0 | 0.27 | 1 | 1 | cs | TRUE
43 | LV_6037-263_0_2_line_43 | NAYY 4x150 SE | 40 | 42 | 3.6729e-05 | 0.208 | 0.08 | 261 | 0 | 0.27 | 1 | 1 | cs | TRUE
44 | LV_6037-263_0_2_line_44 | NAYY 4x150 SE | 41 | 59 | 0.0018072 | 0.208 | 0.08 | 261 | 0 | 0.27 | 1 | 1 | cs | TRUE
45 | LV_6037-263_0_2_line_45 | NAYY 4x150 SE | 42 | 43 | 0.0046319 | 0.208 | 0.08 | 261 | 0 | 0.27 | 1 | 1 | cs | TRUE
46 | LV_6037-263_0_2_line_46 | NAYY 4x150 SE | 42 | 44 | 0.0052462 | 0.208 | 0.08 | 261 | 0 | 0.27 | 1 | 1 | cs | TRUE
47 | LV_6037-263_0_2_line_47 | NAYY 4x150 SE | 43 | 45 | 0.0083193 | 0.208 | 0.08 | 261 | 0 | 0.27 | 1 | 1 | cs | TRUE
48 | LV_6037-263_0_2_line_48 | NAYY 4x150 SE | 45 | 46 | 0.010632 | 0.208 | 0.08 | 261 | 0 | 0.27 | 1 | 1 | cs | TRUE
49 | LV_6037-263_0_2_line_49 | NAYY 4x150 SE | 46 | 47 | 0.0023197 | 0.208 | 0.08 | 261 | 0 | 0.27 | 1 | 1 | cs | TRUE
50 | LV_6037-263_0_2_line_50 | NAYY 4x150 SE | 47 | 48 | 0.0096479 | 0.208 | 0.08 | 261 | 0 | 0.27 | 1 | 1 | cs | TRUE
51 | LV_6037-263_0_2_line_51 | NAYY 4x150 SE | 48 | 49 | 0.0070469 | 0.208 | 0.08 | 261 | 0 | 0.27 | 1 | 1 | cs | TRUE
52 | LV_6037-263_0_2_line_52 | NAYY 4x150 SE | 49 | 50 | 0.0063226 | 0.208 | 0.08 | 261 | 0 | 0.27 | 1 | 1 | cs | TRUE
53 | LV_6037-263_0_2_line_53 | NAYY 4x150 SE | 51 | 52 | 0.011825 | 0.208 | 0.08 | 261 | 0 | 0.27 | 1 | 1 | cs | TRUE
54 | LV_6037-263_0_2_line_54 | NAYY 4x150 SE | 51 | 53 | 0.015539 | 0.208 | 0.08 | 261 | 0 | 0.27 | 1 | 1 | cs | TRUE
55 | LV_6037-263_0_2_line_55 | NAYY 4x150 SE | 52 | 54 | 0.0027505 | 0.208 | 0.08 | 261 | 0 | 0.27 | 1 | 1 | cs | TRUE
56 | LV_6037-263_0_2_line_56 | NAYY 4x150 SE | 53 | 55 | 0.0093489 | 0.208 | 0.08 | 261 | 0 | 0.27 | 1 | 1 | cs | TRUE
57 | LV_6037-263_0_2_line_57 | NAYY 4x150 SE | 54 | 56 | 0.006717 | 0.208 | 0.08 | 261 | 0 | 0.27 | 1 | 1 | cs | TRUE
58 | LV_6037-263_0_2_line_58 | NAYY 4x150 SE | 55 | 57 | 0.0086319 | 0.208 | 0.08 | 261 | 0 | 0.27 | 1 | 1 | cs | TRUE
59 | LV_6037-263_0_2_line_59 | NAYY 4x150 SE | 56 | 58 | 0.0048196 | 0.208 | 0.08 | 261 | 0 | 0.27 | 1 | 1 | cs | TRUE
60 | LV_6037-263_0_2_line_60 | NAYY 4x150 SE | 57 | 59 | 0.0016918 | 0.208 | 0.08 | 261 | 0 | 0.27 | 1 | 1 | cs | TRUE
61 | LV_6037-263_0_2_line_61 | NAYY 4x150 SE | 58 | 60 | 0.0097648 | 0.208 | 0.08 | 261 | 0 | 0.27 | 1 | 1 | cs | TRUE
62 | LV_6037-263_0_2_line_62 | NAYY 4x150 SE | 60 | 61 | 0.0038973 | 0.208 | 0.08 | 261 | 0 | 0.27 | 1 | 1 | cs | TRUE
63 | LV_6037-263_0_2_line_63 | NAYY 4x150 SE | 61 | 62 | 0.0082665 | 0.208 | 0.08 | 261 | 0 | 0.27 | 1 | 1 | cs | TRUE
64 | LV_6037-263_0_2_line_64 | NAYY 4x150 SE | 63 | 64 | 0.004482 | 0.208 | 0.08 | 261 | 0 | 0.27 | 1 | 1 | cs | TRUE
65 | LV_6037-263_0_2_line_65 | NAYY 4x150 SE | 65 | 66 | 0.0044376 | 0.208 | 0.08 | 261 | 0 | 0.27 | 1 | 1 | cs | TRUE

## trafo
| name | std_type | hv_bus | lv_bus | sn_mva | vn_hv_kv | vn_lv_kv | vk_percent | vkr_percent | pfe_kw | i0_percent | shift_degree | tap_side | tap_neutral | tap_min | tap_max | tap_step_percent | tap_step_degree | tap_pos | tap_phase_shifter | parallel | df | in_service
0 | LV_6037-263_0_2_trafo_1 | 0.25 MVA 20/0.4 kV | 67 | 1 | 0.25 | 20 | 0.4 | 6 | 1.44 | 0.8 | 0.32 | 150 | hv | 0 | -2 | 2 | 2.5 | 0 | 0 | FALSE | 1 | 1 | TRUE

## line_geodata
| x0 | y0 | x1 | y1 | x2 | y2 | x3 | y3
0 | 2582948.3854 | 1101614.1026 | 2582946.6555 | 1101616.3805
1 | 2582956.0235 | 1101607.3853 | 2582949.0987 | 1101613.1633 | 2582948.3854 | 1101614.1026
2 | 2582946.6555 | 1101616.3805 | 2582940.0584 | 1101625.0675
3 | 2582956.0235 | 1101607.3853 | 2582952.5843 | 1101603.5881
4 | 2582956.0235 | 1101607.3853 | 2582962.2635 | 1101618.2454
5 | 2582956.0235 | 1101607.3853 | 2582963.429 | 1101604.652 | 2582965.8158 | 1101601.6669
6 | 2582939.7865 | 1101625.4255 | 2582940.0584 | 1101625.0675
7 | 2582947.8598 | 1101598.3717 | 2582952.5843 | 1101603.5881
8 | 2582964.4258 | 1101622.0085 | 2582962.2635 | 1101618.2454
9 | 2582965.8158 | 1101601.6669 | 2582972.4894 | 1101593.3207 | 2582972.8738 | 1101592.8069
10 | 2582929.4903 | 1101635.1075 | 2582937.0256 | 1101629.061 | 2582939.7865 | 1101625.4255
11 | 2582947.8598 | 1101598.3717 | 2582947.0382 | 1101597.4646
12 | 2582964.4258 | 1101622.0085 | 2582967.1211 | 1101626.6994
13 | 2582973.5714 | 1101591.8745 | 2582972.8738 | 1101592.8069
14 | 2582929.4903 | 1101635.1075 | 2582931.8442 | 1101640.4104
15 | 2582929.4903 | 1101635.1075 | 2582924.9267 | 1101622.0694
16 | 2582929.4903 | 1101635.1075 | 2582925.0646 | 1101642.1186
17 | 2582947.0382 | 1101597.4646 | 2582942.111 | 1101592.0244
18 | 2582968.4866 | 1101629.0759 | 2582967.1211 | 1101626.6994
19 | 2582973.5714 | 1101591.8745 | 2582976.4419 | 1101588.0377
20 | 2582882.4128 | 1101676.5113 | 2582880.2339 | 1101673.5649
21 | 2582882.4128 | 1101676.5113 | 2582884.0907 | 1101678.7802 | 2582892.9955 | 1101682.8131
22 | 2582876.6335 | 1101668.6962 | 2582880.2339 | 1101673.5649
23 | 2582899.2148 | 1101685.6297 | 2582892.9955 | 1101682.8131
24 | 2582876.6335 | 1101668.6962 | 2582874.4565 | 1101665.7539
25 | 2582899.2148 | 1101685.6297 | 2582906.3515 | 1101672.5147
26 | 2582869.8116 | 1101661.5897 | 2582873.0137 | 1101663.804 | 2582874.4565 | 1101665.7539
27 | 2582906.3515 | 1101672.5147 | 2582909.0415 | 1101667.5715
28 | 2582869.8116 | 1101661.5897 | 2582862.1902 | 1101650.8837 | 2582856.9869 | 1101644.2729 | 2582844.6964 | 1101629.8338
29 | 2582909.0415 | 1101667.5715 | 2582909.3146 | 1101667.0696 | 2582914.3352 | 1101659.116
30 | 2582914.3352 | 1101659.116 | 2582917.31 | 1101654.4033
31 | 2582929.6227 | 1101687.5431 | 2582932.6299 | 1101686.3912 | 2582942.0238 | 1101681.3202
32 | 2582951.0339 | 1101676.4565 | 2582942.0238 | 1101681.3202
33 | 2582917.31 | 1101654.4033 | 2582925.0646 | 1101642.1186
34 | 2582936.7103 | 1101647.6563 | 2582933.8125 | 1101644.8447 | 2582931.8442 | 1101640.4104
35 | 2582924.9267 | 1101622.0694 | 2582922.6356 | 1101619.336
36 | 2582936.7103 | 1101647.6563 | 2582940.4157 | 1101651.2515 | 2582943.6302 | 1101656.7994
37 | 2582918.4254 | 1101614.3127 | 2582922.6356 | 1101619.336
38 | 2582918.4254 | 1101614.3127 | 2582918.1919 | 1101614.0342
39 | 2582911.5195 | 1101606.0732 | 2582918.1919 | 1101614.0342
40 | 2582908.1581 | 1101602.0885 | 2582910.3607 | 1101604.6907 | 2582911.5195 | 1101606.0732
41 | 2582934.0455 | 1101599.4211 | 2582935.3075 | 1101596.2867
42 | 2582935.3075 | 1101596.2867 | 2582938.5755 | 1101588.17
43 | 2582938.5755 | 1101588.17 | 2582938.5892 | 1101588.1359
44 | 2582943.6302 | 1101656.7994 | 2582944.5362 | 1101658.3632
45 | 2582938.5892 | 1101588.1359 | 2582939.8475 | 1101583.6782
46 | 2582938.5892 | 1101588.1359 | 2582942.111 | 1101592.0244
47 | 2582939.8475 | 1101583.6782 | 2582942.1074 | 1101575.6716
48 | 2582942.1074 | 1101575.6716 | 2582942.2131 | 1101575.297 | 2582944.5989 | 1101565.3357
49 | 2582945.1392 | 1101563.0798 | 2582944.5989 | 1101565.3357
50 | 2582945.1392 | 1101563.0798 | 2582947.3863 | 1101553.6973
51 | 2582949.0276 | 1101546.8442 | 2582947.3863 | 1101553.6973
52 | 2582949.0276 | 1101546.8442 | 2582950.5002 | 1101540.6955
53 | 2582965.0443 | 1101669.7434 | 2582975.443 | 1101664.1141
54 | 2582951.0339 | 1101676.4565 | 2582962.9116 | 1101670.8979 | 2582965.0443 | 1101669.7434
55 | 2582975.443 | 1101664.1141 | 2582977.8618 | 1101662.8047
56 | 2582951.0339 | 1101676.4565 | 2582947.2002 | 1101669.8084 | 2582947.0506 | 1101668.1404
57 | 2582977.8618 | 1101662.8047 | 2582980.5198 | 1101661.3658 | 2582983.1298 | 1101658.7509
58 | 2582945.3843 | 1101659.827 | 2582946.4732 | 1101661.7063 | 2582947.0506 | 1101668.1404
59 | 2582986.5346 | 1101655.3397 | 2582983.1298 | 1101658.7509
60 | 2582945.3843 | 1101659.827 | 2582944.5362 | 1101658.3632
61 | 2582986.5346 | 1101655.3397 | 2582990.2115 | 1101651.6558 | 2582993.401 | 1101648.397
62 | 2582993.401 | 1101648.397 | 2582996.1271 | 1101645.6118
63 | 2582996.1271 | 1101645.6118 | 2583000.4891 | 1101641.1549 | 2583001.6471 | 1101639.4873
64 | 2582979.1269 | 1101584.4489 | 2582976.4419 | 1101588.0377
65 | 2582970.6974 | 1101632.9235 | 2582968.4866 | 1101629.0759

## bus_geodata
| x | y | coords
0 | 2582948.3854 | 1101614.1026
1 | 2582946.6555 | 1101616.3805
2 | 2582956.0235 | 1101607.3853
3 | 2582940.0584 | 1101625.0675
4 | 2582952.5843 | 1101603.5881
5 | 2582962.2635 | 1101618.2454
6 | 2582965.8158 | 1101601.6669
7 | 2582939.7865 | 1101625.4255
8 | 2582947.8598 | 1101598.3717
9 | 2582964.4258 | 1101622.0085
10 | 2582972.8738 | 1101592.8069
11 | 2582929.4903 | 1101635.1075
12 | 2582947.0382 | 1101597.4646
13 | 2582967.1211 | 1101626.6994
14 | 2582973.5714 | 1101591.8745
15 | 2582882.4128 | 1101676.5113
16 | 2582880.2339 | 1101673.5649
17 | 2582892.9955 | 1101682.8131
18 | 2582876.6335 | 1101668.6962
19 | 2582899.2148 | 1101685.6297
20 | 2582874.4565 | 1101665.7539
21 | 2582906.3515 | 1101672.5147
22 | 2582869.8116 | 1101661.5897
23 | 2582909.0415 | 1101667.5715
24 | 2582844.6964 | 1101629.8338
25 | 2582914.3352 | 1101659.116
26 | 2582929.6227 | 1101687.5431
27 | 2582942.0238 | 1101681.3202
28 | 2582917.31 | 1101654.4033
29 | 2582925.0646 | 1101642.1186
30 | 2582931.8442 | 1101640.4104
31 | 2582924.9267 | 1101622.0694
32 | 2582936.7103 | 1101647.6563
33 | 2582922.6356 | 1101619.336
34 | 2582918.4254 | 1101614.3127
35 | 2582918.1919 | 1101614.0342
36 | 2582911.5195 | 1101606.0732
37 | 2582908.1581 | 1101602.0885
38 | 2582934.0455 | 1101599.4211
39 | 2582935.3075 | 1101596.2867
40 | 2582938.5755 | 1101588.17
41 | 2582943.6302 | 1101656.7994
42 | 2582938.5892 | 1101588.1359
43 | 2582939.8475 | 1101583.6782
44 | 2582942.111 | 1101592.0244
45 | 2582942.1074 | 1101575.6716
46 | 2582944.5989 | 1101565.3357
47 | 2582945.1392 | 1101563.0798
48 | 2582947.3863 | 1101553.6973
49 | 2582949.0276 | 1101546.8442
50 | 2582950.5002 | 1101540.6955
51 | 2582965.0443 | 1101669.7434
52 | 2582975.443 | 1101664.1141
53 | 2582951.0339 | 1101676.4565
54 | 2582977.8618 | 1101662.8047
55 | 2582947.0506 | 1101668.1404
56 | 2582983.1298 | 1101658.7509
57 | 2582945.3843 | 1101659.827
58 | 2582986.5346 | 1101655.3397
59 | 2582944.5362 | 1101658.3632
60 | 2582993.401 | 1101648.397
61 | 2582996.1271 | 1101645.6118
62 | 2583001.6471 | 1101639.4873
63 | 2582979.1269 | 1101584.4489
64 | 2582976.4419 | 1101588.0377
65 | 2582968.4866 | 1101629.0759
66 | 2582970.6974 | 1101632.9235
67 | 2582956.0235 | 1101607.3853

## line_std_types
| c_nf_per_km | r_ohm_per_km | x_ohm_per_km | max_i_ka | type | q_mm2 | alpha | voltage_rating
NAYY 4x50 SE | 210 | 0.642 | 0.083 | 0.142 | cs | 50 | 0.00403 | LV
NAYY 4x120 SE | 264 | 0.225 | 0.08 | 0.242 | cs | 120 | 0.00403 | LV
NAYY 4x150 SE | 261 | 0.208 | 0.08 | 0.27 | cs | 150 | 0.00403 | LV
NA2XS2Y 1x95 RM/25 12/20 kV | 216 | 0.313 | 0.132 | 0.252 | cs | 95 | 0.00403 | MV
NA2XS2Y 1x185 RM/25 12/20 kV | 273 | 0.161 | 0.117 | 0.362 | cs | 185 | 0.00403 | MV
NA2XS2Y 1x240 RM/25 12/20 kV | 304 | 0.122 | 0.112 | 0.421 | cs | 240 | 0.00403 | MV
NA2XS2Y 1x95 RM/25 6/10 kV | 315 | 0.313 | 0.123 | 0.249 | cs | 95 | 0.00403 | MV
NA2XS2Y 1x185 RM/25 6/10 kV | 406 | 0.161 | 0.11 | 0.358 | cs | 185 | 0.00403 | MV
NA2XS2Y 1x240 RM/25 6/10 kV | 456 | 0.122 | 0.105 | 0.416 | cs | 240 | 0.00403 | MV
NA2XS2Y 1x150 RM/25 12/20 kV | 250 | 0.206 | 0.116 | 0.319 | cs | 150 | 0.00403 | MV
NA2XS2Y 1x120 RM/25 12/20 kV | 230 | 0.253 | 0.119 | 0.283 | cs | 120 | 0.00403 | MV
NA2XS2Y 1x70 RM/25 12/20 kV | 190 | 0.443 | 0.132 | 0.22 | cs | 70 | 0.00403 | MV
NA2XS2Y 1x150 RM/25 6/10 kV | 360 | 0.206 | 0.11 | 0.315 | cs | 150 | 0.00403 | MV
NA2XS2Y 1x120 RM/25 6/10 kV | 340 | 0.253 | 0.113 | 0.28 | cs | 120 | 0.00403 | MV
NA2XS2Y 1x70 RM/25 6/10 kV | 280 | 0.443 | 0.123 | 0.217 | cs | 70 | 0.00403 | MV
N2XS(FL)2Y 1x120 RM/35 64/110 kV | 112 | 0.153 | 0.166 | 0.366 | cs | 120 | 0.00393 | HV
N2XS(FL)2Y 1x185 RM/35 64/110 kV | 125 | 0.099 | 0.156 | 0.457 | cs | 185 | 0.00393 | HV
N2XS(FL)2Y 1x240 RM/35 64/110 kV | 135 | 0.075 | 0.149 | 0.526 | cs | 240 | 0.00393 | HV
N2XS(FL)2Y 1x300 RM/35 64/110 kV | 144 | 0.06 | 0.144 | 0.588 | cs | 300 | 0.00393 | HV
15-AL1/3-ST1A 0.4 | 11 | 1.8769 | 0.35 | 0.105 | ol | 16 | 0.00403 | LV
24-AL1/4-ST1A 0.4 | 11.25 | 1.2012 | 0.335 | 0.14 | ol | 24 | 0.00403 | LV
48-AL1/8-ST1A 0.4 | 12.2 | 0.5939 | 0.3 | 0.21 | ol | 48 | 0.00403 | LV
94-AL1/15-ST1A 0.4 | 13.2 | 0.306 | 0.29 | 0.35 | ol | 94 | 0.00403 | LV
34-AL1/6-ST1A 10.0 | 9.7 | 0.8342 | 0.36 | 0.17 | ol | 34 | 0.00403 | MV
48-AL1/8-ST1A 10.0 | 10.1 | 0.5939 | 0.35 | 0.21 | ol | 48 | 0.00403 | MV
70-AL1/11-ST1A 10.0 | 10.4 | 0.4132 | 0.339 | 0.29 | ol | 70 | 0.00403 | MV
94-AL1/15-ST1A 10.0 | 10.75 | 0.306 | 0.33 | 0.35 | ol | 94 | 0.00403 | MV
122-AL1/20-ST1A 10.0 | 11.1 | 0.2376 | 0.323 | 0.41 | ol | 122 | 0.00403 | MV
149-AL1/24-ST1A 10.0 | 11.25 | 0.194 | 0.315 | 0.47 | ol | 149 | 0.00403 | MV
34-AL1/6-ST1A 20.0 | 9.15 | 0.8342 | 0.382 | 0.17 | ol | 34 | 0.00403 | MV
48-AL1/8-ST1A 20.0 | 9.5 | 0.5939 | 0.372 | 0.21 | ol | 48 | 0.00403 | MV
70-AL1/11-ST1A 20.0 | 9.7 | 0.4132 | 0.36 | 0.29 | ol | 70 | 0.00403 | MV
94-AL1/15-ST1A 20.0 | 10 | 0.306 | 0.35 | 0.35 | ol | 94 | 0.00403 | MV
122-AL1/20-ST1A 20.0 | 10.3 | 0.2376 | 0.344 | 0.41 | ol | 122 | 0.00403 | MV
149-AL1/24-ST1A 20.0 | 10.5 | 0.194 | 0.337 | 0.47 | ol | 149 | 0.00403 | MV
184-AL1/30-ST1A 20.0 | 10.75 | 0.1571 | 0.33 | 0.535 | ol | 184 | 0.00403 | MV
243-AL1/39-ST1A 20.0 | 11 | 0.1188 | 0.32 | 0.645 | ol | 243 | 0.00403 | MV
48-AL1/8-ST1A 110.0 | 8 | 0.5939 | 0.46 | 0.21 | ol | 48 | 0.00403 | HV
70-AL1/11-ST1A 110.0 | 8.4 | 0.4132 | 0.45 | 0.29 | ol | 70 | 0.00403 | HV
94-AL1/15-ST1A 110.0 | 8.65 | 0.306 | 0.44 | 0.35 | ol | 94 | 0.00403 | HV
122-AL1/20-ST1A 110.0 | 8.5 | 0.2376 | 0.43 | 0.41 | ol | 122 | 0.00403 | HV
149-AL1/24-ST1A 110.0 | 8.75 | 0.194 | 0.41 | 0.47 | ol | 149 | 0.00403 | HV
184-AL1/30-ST1A 110.0 | 8.8 | 0.1571 | 0.4 | 0.535 | ol | 184 | 0.00403 | HV
243-AL1/39-ST1A 110.0 | 9 | 0.1188 | 0.39 | 0.645 | ol | 243 | 0.00403 | HV
305-AL1/39-ST1A 110.0 | 9.2 | 0.0949 | 0.38 | 0.74 | ol | 305 | 0.00403 | HV
490-AL1/64-ST1A 110.0 | 9.75 | 0.059 | 0.37 | 0.96 | ol | 490 | 0.00403 | HV
679-AL1/86-ST1A 110.0 | 9.95 | 0.042 | 0.36 | 1.15 | ol | 679 | 0.00403 | HV
490-AL1/64-ST1A 220.0 | 10 | 0.059 | 0.285 | 0.96 | ol | 490 | 0.00403 | HV
679-AL1/86-ST1A 220.0 | 11.7 | 0.042 | 0.275 | 1.15 | ol | 679 | 0.00403 | HV
490-AL1/64-ST1A 380.0 | 11 | 0.059 | 0.253 | 0.96 | ol | 490 | 0.00403 | HV
679-AL1/86-ST1A 380.0 | 14.6 | 0.042 | 0.25 | 1.15 | ol | 679 | 0.00403 | HV

## trafo_std_types
| i0_percent | pfe_kw | vkr_percent | sn_mva | vn_lv_kv | vn_hv_kv | vk_percent | shift_degree | vector_group | tap_side | tap_neutral | tap_min | tap_max | tap_step_degree | tap_step_percent | tap_phase_shifter
160 MVA 380/110 kV | 0.06 | 60 | 0.25 | 160 | 110 | 380 | 12.2 | 0 | Yy0 | hv | 0 | -9 | 9 | 0 | 1.5 | FALSE
100 MVA 220/110 kV | 0.06 | 55 | 0.26 | 100 | 110 | 220 | 12 | 0 | Yy0 | hv | 0 | -9 | 9 | 0 | 1.5 | FALSE
63 MVA 110/20 kV | 0.04 | 22 | 0.32 | 63 | 20 | 110 | 18 | 150 | YNd5 | hv | 0 | -9 | 9 | 0 | 1.5 | FALSE
40 MVA 110/20 kV | 0.05 | 18 | 0.34 | 40 | 20 | 110 | 16.2 | 150 | YNd5 | hv | 0 | -9 | 9 | 0 | 1.5 | FALSE
25 MVA 110/20 kV | 0.07 | 14 | 0.41 | 25 | 20 | 110 | 12 | 150 | YNd5 | hv | 0 | -9 | 9 | 0 | 1.5 | FALSE
63 MVA 110/10 kV | 0.04 | 22 | 0.32 | 63 | 10 | 110 | 18 | 150 | YNd5 | hv | 0 | -9 | 9 | 0 | 1.5 | FALSE
40 MVA 110/10 kV | 0.05 | 18 | 0.34 | 40 | 10 | 110 | 16.2 | 150 | YNd5 | hv | 0 | -9 | 9 | 0 | 1.5 | FALSE
25 MVA 110/10 kV | 0.07 | 14 | 0.41 | 25 | 10 | 110 | 12 | 150 | YNd5 | hv | 0 | -9 | 9 | 0 | 1.5 | FALSE
0.25 MVA 20/0.4 kV | 0.32 | 0.8 | 1.44 | 0.25 | 0.4 | 20 | 6 | 150 | Yzn5 | hv | 0 | -2 | 2 | 0 | 2.5 | FALSE
0.4 MVA 20/0.4 kV | 0.3375 | 1.35 | 1.425 | 0.4 | 0.4 | 20 | 6 | 150 | Dyn5 | hv | 0 | -2 | 2 | 0 | 2.5 | FALSE
0.63 MVA 20/0.4 kV | 0.2619 | 1.65 | 1.206 | 0.63 | 0.4 | 20 | 6 | 150 | Dyn5 | hv | 0 | -2 | 2 | 0 | 2.5 | FALSE
0.25 MVA 10/0.4 kV | 0.24 | 0.6 | 1.2 | 0.25 | 0.4 | 10 | 4 | 150 | Dyn5 | hv | 0 | -2 | 2 | 0 | 2.5 | FALSE
0.4 MVA 10/0.4 kV | 0.2375 | 0.95 | 1.325 | 0.4 | 0.4 | 10 | 4 | 150 | Dyn5 | hv | 0 | -2 | 2 | 0 | 2.5 | FALSE
0.63 MVA 10/0.4 kV | 0.1873 | 1.18 | 1.0794 | 0.63 | 0.4 | 10 | 4 | 150 | Dyn5 | hv | 0 | -2 | 2 | 0 | 2.5 | FALSE

## trafo3w_std_types
| sn_hv_mva | sn_mv_mva | sn_lv_mva | vn_hv_kv | vn_mv_kv | vn_lv_kv | vk_hv_percent | vk_mv_percent | vk_lv_percent | vkr_hv_percent | vkr_mv_percent | vkr_lv_percent | pfe_kw | i0_percent | shift_mv_degree | shift_lv_degree | vector_group | tap_side | tap_neutral | tap_min | tap_max | tap_step_percent
63/25/38 MVA 110/20/10 kV | 63 | 25 | 38 | 110 | 20 | 10 | 10.4 | 10.4 | 10.4 | 0.28 | 0.32 | 0.35 | 35 | 0.89 | 0 | 0 | YN0yn0yn0 | hv | 0 | -10 | 10 | 1.2
63/25/38 MVA 110/10/10 kV | 63 | 25 | 38 | 110 | 10 | 10 | 10.4 | 10.4 | 10.4 | 0.28 | 0.32 | 0.35 | 35 | 0.89 | 0 | 0 | YN0yn0yn0 | hv | 0 | -10 | 10 | 1.2

## fuse_std_types
| fuse_type | i_rated_a | t_avg | t_min | t_total | x_avg | x_min | x_total
HV 100A | HV 100A | 100 | 0 | [10.0, 3.64, 0.854, 0.281, 0.1, 0.0531, 0.022, 0.01] | [10.0, 4.267, 1.21, 0.403, 0.1, 0.058, 0.022, 0.01] | 0 | [300.0, 350.0, 450.0, 550.0, 700.0, 850.0, 1200.0, 1752.0] | [600.0, 700.0, 900.0, 1150.0, 1665.0, 2000.0, 3000.0, 4313.0]
HV 10A | HV 10A | 10 | 0 | [10.0, 1675.0, 0.344, 0.156, 0.1, 0.0417, 0.0171, 0.01] | [10.0, 1.3, 0.3, 0.155, 0.1, 0.0555, 0.023, 0.01] | 0 | [30.0, 32.0, 35.0, 37.0, 39.0, 50.0, 70.0, 88.0] | [60.0, 70.0, 80.0, 87.0, 94.0, 110.0, 150.0, 216.0]
HV 125A | HV 125A | 125 | 0 | [10.0, 1.82, 0.344, 0.1, 0.0467, 0.0269, 0.01] | [10.0, 2.478, 0.426, 0.1, 0.0427, 0.0211, 0.01] | 0 | [375.0, 500.0, 700.0, 925.0, 1200.0, 1500.0, 2341.0] | [750.0, 1000.0, 1500.0, 2200.0, 3000.0, 4000.0, 5765.0]
HV 160A | HV 160A | 160 | 0 | [10.0, 4.15, 1.03, 0.198, 0.1, 0.051, 0.0172, 0.01] | [10.0, 2.3, 0.734, 0.274, 0.1, 0.046, 0.0177, 0.01] | 0 | [480.0, 550.0, 700.0, 1000.0, 1260.0, 1600.0, 2500.0, 3227.0] | [960.0, 1300.0, 1700.0, 2200.0, 2996.0, 4000.0, 6000.0, 7946.0]
HV 16A | HV 16A | 16 | 0 | [10.0, 0.352, 0.164, 0.1, 0.0649, 0.0342, 0.01] | [10.0, 2.34, 0.722, 0.181, 0.1, 0.055, 0.0296, 0.01] | 0 | [48.0, 60.0, 65.0, 71.0, 80.0, 100.0, 162.0] | [96.0, 110.0, 125.0, 150.0, 168.0, 200.0, 250.0, 398.0]
HV 200A | HV 200A | 200 | 0 | [10.0, 4.267, 1.21, 0.403, 0.1, 0.058, 0.022, 0.01] | [10.0, 3.73, 1.654, 0.328, 0.1, 0.0531, 0.019, 0.01] | 0 | [600.0, 700.0, 900.0, 1150.0, 1665.0, 2000.0, 3000.0, 4313.0] | [1200.0, 1500.0, 1800.0, 2700.0, 3960.0, 5000.0, 7500.0, 10620.0]
HV 20A | HV 20A | 20 | 0 | [10.0, 1.3, 0.3, 0.155, 0.1, 0.0555, 0.023, 0.01] | [10.0, 1.3, 0.161, 0.1, 0.0611, 0.0399, 0.0141, 0.01] | 0 | [60.0, 70.0, 80.0, 87.0, 94.0, 110.0, 150.0, 216.0] | [120.0, 150.0, 200.0, 223.0, 260.0, 300.0, 450.0, 532.0]
HV 25A | HV 25A | 25 | 0 | [10.0, 2.512, 0.833, 0.299, 0.1, 0.0372, 0.0223, 0.01] | [10.0, 3.125, 0.597, 0.198, 0.1, 0.0378, 0.022, 0.01] | 0 | [75.0, 82.0, 90.0, 100.0, 124.0, 170.0, 200.0, 289.0] | [150.0, 170.0, 210.0, 250.0, 294.0, 400.0, 500.0, 711.0]
HV 31.5A | HV 31.5A | 31.5 | 0 | [10.0, 2.34, 0.722, 0.181, 0.1, 0.055, 0.0296, 0.01] | [10.0, 2.84, 0.368, 0.164, 0.1, 0.0621, 0.0378, 0.0195, 0.01] | 0 | [95.0, 110.0, 125.0, 150.0, 165.0, 200.0, 250.0, 390.0] | [189.0, 220.0, 300.0, 350.0, 393.0, 450.0, 530.0, 700.0, 960.0]
HV 40A | HV 40A | 40 | 0 | [10.0, 1.3, 0.161, 0.1, 0.0611, 0.0399, 0.0141, 0.01] | [10.0, 2.05, 0.369, 0.198, 0.1, 0.051, 0.0298, 0.01] | 0 | [120.0, 150.0, 200.0, 223.0, 260.0, 300.0, 450.0, 532.0] | [240.0, 300.0, 400.0, 450.0, 530.0, 650.0, 800.0, 1311.0]
HV 50A | HV 50A | 50 | 0 | [10.0, 3.215, 0.597, 0.198, 0.1, 0.0378, 0.022, 0.01] | [10.0, 3.64, 0.854, 0.281, 0.1, 0.0531, 0.022, 0.01] | 0 | [150.0, 170.0, 210.0, 250.0, 294.0, 400.0, 500.0, 711.0] | [300.0, 350.0, 450.0, 550.0, 700.0, 850.0, 1200.0, 1752.0]
HV 6.3A | HV 6.3A | 6.3 | 0 | [10.0, 1.39, 0.344, 0.168, 0.1, 0.056, 0.0263, 0.01] | [10.0, 1.711, 0.516, 0.198, 0.1, 0.0634, 0.0303, 0.01] | 0 | [19.0, 19.5, 20.4, 20.8, 22.0, 25.0, 32.0, 48.0] | [38.0, 40.0, 43.0, 48.0, 53.0, 60.0, 75.0, 118.0]
HV 63A | HV 63A | 63 | 0 | [10.0, 2.84, 0.368, 0.164, 0.1, 0.0621, 0.0378, 0.0195, 0.01] | [10.0, 1.82, 0.344, 0.1, 0.0467, 0.0269, 0.01] | 0 | [189.0, 220.0, 300.0, 350.0, 393.0, 450.0, 530.0, 700.0, 961.0] | [378.0, 500.0, 700.0, 934.0, 1200.0, 1500.0, 2366.0]
HV 80A | HV 80A | 80 | 0 | [10.0, 2.05, 0.369, 0.198, 0.1, 0.051, 0.0298, 0.01] | [10.0, 4.15, 1.03, 0.198, 0.1, 0.051, 0.0172, 0.01] | 0 | [240.0, 300.0, 400.0, 450.0, 530.0, 650.0, 800.0, 1311.0] | [480.0, 550.0, 700.0, 1000.0, 1260.0, 1600.0, 2500.0, 3227.0]
Siemens NH-1-100 | Siemens NH-1-100 | 100 | [5400.0, 2000.0, 400.0, 20.0, 1.0, 0.2, 0.012, 0.004] | 0 | 0 | [150.0, 190.0, 250.0, 430.0, 900.0, 1250.0, 2700.0, 3600.0] | 0 | 0
Siemens NH-1-125 | Siemens NH-1-125 | 125 | [4800.0, 120.0, 7.0, 0.1, 0.004] | 0 | 0 | [180.0, 400.0, 740.0, 2000.0, 4250.0] | 0 | 0
Siemens NH-1-16 | Siemens NH-1-16 | 16 | [4000.0, 400.0, 2.0, 0.1, 0.04, 0.01] | 0 | 0 | [26.0, 35.0, 75.0, 150.0, 200.0, 300.0] | 0 | 0
Siemens NH-1-160 | Siemens NH-1-160 | 160 | [4800.0, 120.0, 7.0, 0.1, 0.004] | 0 | 0 | [210.0, 500.0, 900.0, 2300.0, 5000.0] | 0 | 0
Siemens NH-1-25 | Siemens NH-1-25 | 25 | [4000.0, 1000.0, 10.0, 0.2, 0.02, 0.01] | 0 | 0 | [40.0, 50.0, 100.0, 210.0, 400.0, 500.0] | 0 | 0
Siemens NH-1-50 | Siemens NH-1-50 | 50 | [4000.0, 40.0, 4.0, 1.0, 0.02, 0.01] | 0 | 0 | [86.0, 200.0, 300.0, 400.0, 1000.0, 1280.0] | 0 | 0
Siemens NH-1-63 | Siemens NH-1-63 | 63 | [4000.0, 100.0, 10.0, 2.0, 0.04, 0.01] | 0 | 0 | [100.0, 200.0, 300.0, 400.0, 1000.0, 1500.0] | 0 | 0
Siemens NH-1-80 | Siemens NH-1-80 | 80 | [4800.0, 120.0, 7.0, 0.1, 0.01] | 0 | 0 | [150.58, 250.0, 450.0, 1150.0, 2470.0] | 0 | 0
Siemens NH-2-1000 | Siemens NH-2-1000 | 1000 | [4800.0, 120.0, 7.0, 0.1, 0.004] | 0 | 0 | [1900.0, 3500.0, 8400.0, 24000.0, 52000.0] | 0 | 0
Siemens NH-2-200 | Siemens NH-2-200 | 200 | [4800.0, 120.0, 7.0, 0.1, 0.004] | 0 | 0 | [280.0, 650.0, 1200.0, 3000.0, 7000.0] | 0 | 0
Siemens NH-2-224 | Siemens NH-2-224 | 224 | [4800.0, 120.0, 7.0, 0.2, 0.04, 0.004] | 0 | 0 | [400.0, 750.0, 1453.0, 3025.0, 4315.0, 7600.0] | 0 | 0
Siemens NH-2-250 | Siemens NH-2-250 | 250 | [4800.0, 120.0, 7.0, 0.1, 0.004] | 0 | 0 | [450.0, 800.0, 1650.0, 4000.0, 8500.0] | 0 | 0
Siemens NH-2-315 | Siemens NH-2-315 | 315 | [4800.0, 120.0, 7.0, 0.1, 0.004] | 0 | 0 | [550.0, 920.0, 1900.0, 5000.0, 11000.0] | 0 | 0
Siemens NH-2-355 | Siemens NH-2-355 | 355 | [4800.0, 120.0, 6.0, 0.1, 0.004] | 0 | 0 | [650.0, 1116.27, 2350.0, 5840.0, 12790.0] | 0 | 0
Siemens NH-2-400 | Siemens NH-2-400 | 400 | [4800.0, 120.0, 7.0, 0.1, 0.004] | 0 | 0 | [720.0, 1350.0, 2800.0, 6500.0, 15000.0] | 0 | 0
Siemens NH-2-425 | Siemens NH-2-425 | 425 | [4800.0, 120.0, 7.0, 0.1, 0.004] | 0 | 0 | [850.0, 1500.0, 3050.0, 7500.0, 16500.0] | 0 | 0
Siemens NH-2-630 | Siemens NH-2-630 | 630 | [4800.0, 120.0, 7.0, 0.1, 0.004] | 0 | 0 | [1200.0, 2000.0, 4800.0, 12000.0, 26000.0] | 0 | 0

## dtypes
| element | column | dtype
0 | bus | name | object
1 | bus | vn_kv | float64
2 | bus | type | object
3 | bus | zone | object
4 | bus | in_service | bool
5 | load | name | object
6 | load | bus | uint32
7 | load | p_mw | float64
8 | load | q_mvar | float64
9 | load | const_z_percent | float64
10 | load | const_i_percent | float64
11 | load | sn_mva | float64
12 | load | scaling | float64
13 | load | in_service | bool
14 | load | type | object
15 | ext_grid | name | object
16 | ext_grid | bus | uint32
17 | ext_grid | vm_pu | float64
18 | ext_grid | va_degree | float64
19 | ext_grid | slack_weight | float64
20 | ext_grid | in_service | bool
21 | line | name | object
22 | line | std_type | object
23 | line | from_bus | uint32
24 | line | to_bus | uint32
25 | line | length_km | float64
26 | line | r_ohm_per_km | float64
27 | line | x_ohm_per_km | float64
28 | line | c_nf_per_km | float64
29 | line | g_us_per_km | float64
30 | line | max_i_ka | float64
31 | line | df | float64
32 | line | parallel | uint32
33 | line | type | object
34 | line | in_service | bool
35 | trafo | name | object
36 | trafo | std_type | object
37 | trafo | hv_bus | uint32
38 | trafo | lv_bus | uint32
39 | trafo | sn_mva | float64
40 | trafo | vn_hv_kv | float64
41 | trafo | vn_lv_kv | float64
42 | trafo | vk_percent | float64
43 | trafo | vkr_percent | float64
44 | trafo | pfe_kw | float64
45 | trafo | i0_percent | float64
46 | trafo | shift_degree | float64
47 | trafo | tap_side | object
48 | trafo | tap_neutral | int32
49 | trafo | tap_min | int32
50 | trafo | tap_max | int32
51 | trafo | tap_step_percent | float64
52 | trafo | tap_step_degree | float64
53 | trafo | tap_pos | int32
54 | trafo | tap_phase_shifter | bool
55 | trafo | parallel | uint32
56 | trafo | df | float64
57 | trafo | in_service | bool
58 | line_geodata | coords | object
59 | bus_geodata | x | float64
60 | bus_geodata | y | float64
61 | bus_geodata | coords | object

## parameters
| version | format_version | converged | OPF_converged | name | f_hz | sn_mva
0 | 2.14.6 | 2.14.0 | FALSE | FALSE |  | 50 | 1