## bus
| name | vn_kv | type | zone | in_service
0 | bus_LV_6037-264_0_2_node_0 | 0.4 | n |  | TRUE
1 | bus_LV_6037-264_0_2_node_1 | 0.4 | n |  | TRUE
2 | bus_LV_6037-264_0_2_node_2 | 0.4 | n |  | TRUE
3 | bus_LV_6037-264_0_2_node_3 | 0.4 | n |  | TRUE
4 | bus_LV_6037-264_0_2_node_4 | 0.4 | n |  | TRUE
5 | bus_LV_6037-264_0_2_node_5 | 0.4 | n |  | TRUE
6 | bus_LV_6037-264_0_2_node_6 | 0.4 | n |  | TRUE
7 | bus_LV_6037-264_0_2_node_53 | 0.4 | n |  | TRUE
8 | bus_LV_6037-264_0_2_node_50 | 0.4 | n |  | TRUE
9 | bus_LV_6037-264_0_2_node_17 | 0.4 | n |  | TRUE
10 | bus_LV_6037-264_0_2_node_15 | 0.4 | n |  | TRUE
11 | bus_LV_6037-264_0_2_node_19 | 0.4 | n |  | TRUE
12 | bus_LV_6037-264_0_2_node_63 | 0.4 | n |  | TRUE
13 | bus_LV_6037-264_0_2_node_66 | 0.4 | n |  | TRUE
14 | bus_LV_6037-264_0_2_node_51 | 0.4 | n |  | TRUE
15 | bus_LV_6037-264_0_2_node_18 | 0.4 | n |  | TRUE
16 | bus_LV_6037-264_0_2_node_68 | 0.4 | n |  | TRUE
17 | bus_LV_6037-264_0_2_node_20 | 0.4 | n |  | TRUE
18 | bus_LV_6037-264_0_2_node_7 | 0.4 | n |  | TRUE
19 | bus_LV_6037-264_0_2_node_8 | 0.4 | n |  | TRUE
20 | bus_LV_6037-264_0_2_node_10 | 0.4 | n |  | TRUE
21 | bus_LV_6037-264_0_2_node_11 | 0.4 | n |  | TRUE
22 | bus_LV_6037-264_0_2_node_12 | 0.4 | n |  | TRUE
23 | bus_LV_6037-264_0_2_node_61 | 0.4 | n |  | TRUE
24 | bus_LV_6037-264_0_2_node_62 | 0.4 | n |  | TRUE
25 | bus_LV_6037-264_0_2_node_13 | 0.4 | n |  | TRUE
26 | bus_LV_6037-264_0_2_node_14 | 0.4 | n |  | TRUE
27 | bus_LV_6037-264_0_2_node_16 | 0.4 | n |  | TRUE
28 | bus_LV_6037-264_0_2_node_25 | 0.4 | n |  | TRUE
29 | bus_LV_6037-264_0_2_node_26 | 0.4 | n |  | TRUE
30 | bus_LV_6037-264_0_2_node_21 | 0.4 | n |  | TRUE
31 | bus_LV_6037-264_0_2_node_22 | 0.4 | n |  | TRUE
32 | bus_LV_6037-264_0_2_node_23 | 0.4 | n |  | TRUE
33 | bus_LV_6037-264_0_2_node_24 | 0.4 | n |  | TRUE
34 | bus_LV_6037-264_0_2_node_27 | 0.4 | n |  | TRUE
35 | bus_LV_6037-264_0_2_node_29 | 0.4 | n |  | TRUE
36 | bus_LV_6037-264_0_2_node_28 | 0.4 | n |  | TRUE
37 | bus_LV_6037-264_0_2_node_30 | 0.4 | n |  | TRUE
38 | bus_LV_6037-264_0_2_node_31 | 0.4 | n |  | TRUE
39 | bus_LV_6037-264_0_2_node_32 | 0.4 | n |  | TRUE
40 | bus_LV_6037-264_0_2_node_33 | 0.4 | n |  | TRUE
41 | bus_LV_6037-264_0_2_node_34 | 0.4 | n |  | TRUE
42 | bus_LV_6037-264_0_2_node_35 | 0.4 | n |  | TRUE
43 | bus_LV_6037-264_0_2_node_36 | 0.4 | n |  | TRUE
44 | bus_LV_6037-264_0_2_node_37 | 0.4 | n |  | TRUE
45 | bus_LV_6037-264_0_2_node_41 | 0.4 | n |  | TRUE
46 | bus_LV_6037-264_0_2_node_39 | 0.4 | n |  | TRUE
47 | bus_LV_6037-264_0_2_node_42 | 0.4 | n |  | TRUE
48 | bus_LV_6037-264_0_2_node_38 | 0.4 | n |  | TRUE
49 | bus_LV_6037-264_0_2_node_40 | 0.4 | n |  | TRUE
50 | bus_LV_6037-264_0_2_node_46 | 0.4 | n |  | TRUE
51 | bus_LV_6037-264_0_2_node_45 | 0.4 | n |  | TRUE
52 | bus_LV_6037-264_0_2_node_47 | 0.4 | n |  | TRUE
53 | bus_LV_6037-264_0_2_node_44 | 0.4 | n |  | TRUE
54 | bus_LV_6037-264_0_2_node_43 | 0.4 | n |  | TRUE
55 | bus_LV_6037-264_0_2_node_52 | 0.4 | n |  | TRUE
56 | bus_LV_6037-264_0_2_node_57 | 0.4 | n |  | TRUE
57 | bus_LV_6037-264_0_2_node_67 | 0.4 | n |  | TRUE
58 | bus_LV_6037-264_0_2_node_54 | 0.4 | n |  | TRUE
59 | bus_LV_6037-264_0_2_node_55 | 0.4 | n |  | TRUE
60 | bus_LV_6037-264_0_2_node_56 | 0.4 | n |  | TRUE
61 | bus_LV_6037-264_0_2_node_58 | 0.4 | n |  | TRUE
62 | bus_LV_6037-264_0_2_node_59 | 0.4 | n |  | TRUE
63 | bus_LV_6037-264_0_2_node_60 | 0.4 | n |  | TRUE
64 | bus_MV_197_0_node_294 | 20 | n |  | TRUE

## load
| name | bus | p_mw | q_mvar | const_z_percent | const_i_percent | sn_mva | scaling | in_service | type
0 | LV_6037-264_0_2_load_0 | 0 | 0.0036005 | 0.00090236 | 0 | 0 |  | 1 | TRUE | wye
1 | LV_6037-264_0_2_load_4 | 4 | 0.0036158 | 0.00090621 | 0 | 0 |  | 1 | TRUE | wye
2 | LV_6037-264_0_2_load_5 | 5 | 0.0026155 | 0.0006555 | 0 | 0 |  | 1 | TRUE | wye
3 | LV_6037-264_0_2_load_50 | 8 | 0.0034723 | 0.00087023 | 0 | 0 |  | 1 | TRUE | wye
4 | LV_6037-264_0_2_load_17 | 9 | 0.0038856 | 0.00097382 | 0 | 0 |  | 1 | TRUE | wye
5 | LV_6037-264_0_2_load_19 | 11 | 0.0027382 | 0.00068626 | 0 | 0 |  | 1 | TRUE | wye
6 | LV_6037-264_0_2_load_66 | 13 | 0.0040332 | 0.0010108 | 0 | 0 |  | 1 | TRUE | wye
7 | LV_6037-264_0_2_load_51 | 14 | 0.0034357 | 0.00086107 | 0 | 0 |  | 1 | TRUE | wye
8 | LV_6037-264_0_2_load_18 | 15 | 0.0041307 | 0.0010353 | 0 | 0 |  | 1 | TRUE | wye
9 | LV_6037-264_0_2_load_68 | 16 | 0.0042736 | 0.0010711 | 0 | 0 |  | 1 | TRUE | wye
10 | LV_6037-264_0_2_load_20 | 17 | 0.0016661 | 0.00041756 | 0 | 0 |  | 1 | TRUE | wye
11 | LV_6037-264_0_2_load_7 | 18 | 0.011169 | 0.0027993 | 0 | 0 |  | 1 | TRUE | wye
12 | LV_6037-264_0_2_load_8 | 19 | 0.0085138 | 0.0021338 | 0 | 0 |  | 1 | TRUE | wye
13 | LV_6037-264_0_2_load_10 | 20 | 0.016014 | 0.0040134 | 0 | 0 |  | 1 | TRUE | wye
14 | LV_6037-264_0_2_load_11 | 21 | 0.0023443 | 0.00058753 | 0 | 0 |  | 1 | TRUE | wye
15 | LV_6037-264_0_2_load_12 | 22 | 0.0028704 | 0.0007194 | 0 | 0 |  | 1 | TRUE | wye
16 | LV_6037-264_0_2_load_61 | 23 | 0.0075047 | 0.0018809 | 0 | 0 |  | 1 | TRUE | wye
17 | LV_6037-264_0_2_load_13 | 25 | 0.006802 | 0.0017047 | 0 | 0 |  | 1 | TRUE | wye
18 | LV_6037-264_0_2_load_16 | 27 | 0.0022121 | 0.0005544 | 0 | 0 |  | 1 | TRUE | wye
19 | LV_6037-264_0_2_load_25 | 28 | 0.0019672 | 0.00049303 | 0 | 0 |  | 1 | TRUE | wye
20 | LV_6037-264_0_2_load_26 | 29 | 0.0025066 | 0.00062822 | 0 | 0 |  | 1 | TRUE | wye
21 | LV_6037-264_0_2_load_21 | 30 | 0.0017791 | 0.00044588 | 0 | 0 |  | 1 | TRUE | wye
22 | LV_6037-264_0_2_load_22 | 31 | 0.0014414 | 0.00036126 | 0 | 0 |  | 1 | TRUE | wye
23 | LV_6037-264_0_2_load_23 | 32 | 0.0044123 | 0.0011058 | 0 | 0 |  | 1 | TRUE | wye
24 | LV_6037-264_0_2_load_24 | 33 | 0.002861 | 0.00071703 | 0 | 0 |  | 1 | TRUE | wye
25 | LV_6037-264_0_2_load_27 | 34 | 0.0017077 | 0.00042798 | 0 | 0 |  | 1 | TRUE | wye
26 | LV_6037-264_0_2_load_29 | 35 | 0.0015064 | 0.00037755 | 0 | 0 |  | 1 | TRUE | wye
27 | LV_6037-264_0_2_load_30 | 37 | 0.0031794 | 0.00079684 | 0 | 0 |  | 1 | TRUE | wye
28 | LV_6037-264_0_2_load_31 | 38 | 0.0037135 | 0.0009307 | 0 | 0 |  | 1 | TRUE | wye
29 | LV_6037-264_0_2_load_32 | 39 | 0.0017901 | 0.00044865 | 0 | 0 |  | 1 | TRUE | wye
30 | LV_6037-264_0_2_load_33 | 40 | 0.0028199 | 0.00070674 | 0 | 0 |  | 1 | TRUE | wye
31 | LV_6037-264_0_2_load_34 | 41 | 0.0012593 | 0.00031561 | 0 | 0 |  | 1 | TRUE | wye
32 | LV_6037-264_0_2_load_36 | 43 | 0.0027556 | 0.00069063 | 0 | 0 |  | 1 | TRUE | wye
33 | LV_6037-264_0_2_load_37 | 44 | 0.0035193 | 0.00088202 | 0 | 0 |  | 1 | TRUE | wye
34 | LV_6037-264_0_2_load_41 | 45 | 0.002917 | 0.00073106 | 0 | 0 |  | 1 | TRUE | wye
35 | LV_6037-264_0_2_load_42 | 47 | 0.0036134 | 0.0009056 | 0 | 0 |  | 1 | TRUE | wye
36 | LV_6037-264_0_2_load_38 | 48 | 0.0018094 | 0.00045347 | 0 | 0 |  | 1 | TRUE | wye
37 | LV_6037-264_0_2_load_46 | 50 | 0.0047226 | 0.0011836 | 0 | 0 |  | 1 | TRUE | wye
38 | LV_6037-264_0_2_load_45 | 51 | 0.0028341 | 0.0007103 | 0 | 0 |  | 1 | TRUE | wye
39 | LV_6037-264_0_2_load_47 | 52 | 0.0038245 | 0.00095851 | 0 | 0 |  | 1 | TRUE | wye
40 | LV_6037-264_0_2_load_44 | 53 | 0.0023111 | 0.00057922 | 0 | 0 |  | 1 | TRUE | wye
41 | LV_6037-264_0_2_load_43 | 54 | 0.0052833 | 0.0013241 | 0 | 0 |  | 1 | TRUE | wye
42 | LV_6037-264_0_2_load_52 | 55 | 0.0016688 | 0.00041823 | 0 | 0 |  | 1 | TRUE | wye
43 | LV_6037-264_0_2_load_57 | 56 | 0.0043269 | 0.0010844 | 0 | 0 |  | 1 | TRUE | wye
44 | LV_6037-264_0_2_load_67 | 57 | 0.02043 | 0.0051203 | 0 | 0 |  | 1 | TRUE | wye
45 | LV_6037-264_0_2_load_54 | 58 | 0.0026041 | 0.00065265 | 0 | 0 |  | 1 | TRUE | wye
46 | LV_6037-264_0_2_load_55 | 59 | 0.0038198 | 0.00095732 | 0 | 0 |  | 1 | TRUE | wye
47 | LV_6037-264_0_2_load_56 | 60 | 0.0031705 | 0.0007946 | 0 | 0 |  | 1 | TRUE | wye
48 | LV_6037-264_0_2_load_58 | 61 | 0.0027667 | 0.00069339 | 0 | 0 |  | 1 | TRUE | wye
49 | LV_6037-264_0_2_load_59 | 62 | 0.0025849 | 0.00064784 | 0 | 0 |  | 1 | TRUE | wye
50 | LV_6037-264_0_2_load_60 | 63 | 0.0022944 | 0.00057504 | 0 | 0 |  | 1 | TRUE | wye

## ext_grid
| name | bus | vm_pu | va_degree | slack_weight | in_service
0 |  | 4 | 1 | 0 | 1 | TRUE

## line
| name | std_type | from_bus | to_bus | length_km | r_ohm_per_km | x_ohm_per_km | c_nf_per_km | g_us_per_km | max_i_ka | df | parallel | type | in_service
0 | LV_6037-264_0_2_line_0 | NAYY 4x150 SE | 0 | 1 | 0.021568 | 0.208 | 0.08 | 261 | 0 | 0.27 | 1 | 1 | cs | TRUE
1 | LV_6037-264_0_2_line_1 | NAYY 4x150 SE | 0 | 2 | 0.016166 | 0.208 | 0.08 | 261 | 0 | 0.27 | 1 | 1 | cs | TRUE
2 | LV_6037-264_0_2_line_2 | NAYY 4x150 SE | 1 | 3 | 0.017178 | 0.208 | 0.08 | 261 | 0 | 0.27 | 1 | 1 | cs | TRUE
3 | LV_6037-264_0_2_line_3 | NAYY 4x150 SE | 1 | 4 | 0.023238 | 0.208 | 0.08 | 261 | 0 | 0.27 | 1 | 2 | cs | TRUE
4 | LV_6037-264_0_2_line_4 | NAYY 4x150 SE | 2 | 5 | 0.01608 | 0.208 | 0.08 | 261 | 0 | 0.27 | 1 | 1 | cs | TRUE
5 | LV_6037-264_0_2_line_5 | NAYY 4x150 SE | 2 | 6 | 0.027355 | 0.208 | 0.08 | 261 | 0 | 0.27 | 1 | 1 | cs | TRUE
6 | LV_6037-264_0_2_line_6 | NAYY 4x150 SE | 3 | 7 | 0.025479 | 0.208 | 0.08 | 261 | 0 | 0.27 | 1 | 1 | cs | TRUE
7 | LV_6037-264_0_2_line_7 | NAYY 4x150 SE | 3 | 8 | 0.067846 | 0.208 | 0.08 | 261 | 0 | 0.27 | 1 | 1 | cs | TRUE
8 | LV_6037-264_0_2_line_8 | NAYY 4x150 SE | 5 | 9 | 0.028363 | 0.208 | 0.08 | 261 | 0 | 0.27 | 1 | 1 | cs | TRUE
9 | LV_6037-264_0_2_line_9 | NAYY 4x150 SE | 6 | 10 | 0.004816 | 0.208 | 0.08 | 261 | 0 | 0.27 | 1 | 1 | cs | TRUE
10 | LV_6037-264_0_2_line_10 | NAYY 4x150 SE | 6 | 11 | 0.019177 | 0.208 | 0.08 | 261 | 0 | 0.27 | 1 | 1 | cs | TRUE
11 | LV_6037-264_0_2_line_11 | NAYY 4x150 SE | 7 | 12 | 0.041388 | 0.208 | 0.08 | 261 | 0 | 0.27 | 1 | 1 | cs | TRUE
12 | LV_6037-264_0_2_line_12 | NAYY 4x150 SE | 7 | 13 | 0.024278 | 0.208 | 0.08 | 261 | 0 | 0.27 | 1 | 1 | cs | TRUE
13 | LV_6037-264_0_2_line_13 | NAYY 4x150 SE | 8 | 14 | 0.0011695 | 0.208 | 0.08 | 261 | 0 | 0.27 | 1 | 1 | cs | TRUE
14 | LV_6037-264_0_2_line_14 | NAYY 4x150 SE | 9 | 15 | 0.019993 | 0.208 | 0.08 | 261 | 0 | 0.27 | 1 | 1 | cs | TRUE
15 | LV_6037-264_0_2_line_15 | NAYY 4x150 SE | 10 | 16 | 0.047489 | 0.208 | 0.08 | 261 | 0 | 0.27 | 1 | 1 | cs | TRUE
16 | LV_6037-264_0_2_line_16 | NAYY 4x150 SE | 11 | 17 | 0.01272 | 0.208 | 0.08 | 261 | 0 | 0.27 | 1 | 1 | cs | TRUE
17 | LV_6037-264_0_2_line_17 | NAYY 4x150 SE | 12 | 56 | 0.080021 | 0.208 | 0.08 | 261 | 0 | 0.27 | 1 | 1 | cs | TRUE
18 | LV_6037-264_0_2_line_18 | NAYY 4x150 SE | 12 | 24 | 0.009323 | 0.208 | 0.08 | 261 | 0 | 0.27 | 1 | 1 | cs | TRUE
19 | LV_6037-264_0_2_line_19 | NAYY 4x150 SE | 13 | 57 | 0.013797 | 0.208 | 0.08 | 261 | 0 | 0.27 | 1 | 1 | cs | TRUE
20 | LV_6037-264_0_2_line_20 | NAYY 4x150 SE | 14 | 55 | 0.034701 | 0.208 | 0.08 | 261 | 0 | 0.27 | 1 | 1 | cs | TRUE
21 | LV_6037-264_0_2_line_21 | NAYY 4x150 SE | 17 | 30 | 0.009111 | 0.208 | 0.08 | 261 | 0 | 0.27 | 1 | 1 | cs | TRUE
22 | LV_6037-264_0_2_line_22 | NAYY 4x150 SE | 18 | 19 | 0.017908 | 0.208 | 0.08 | 261 | 0 | 0.27 | 1 | 1 | cs | TRUE
23 | LV_6037-264_0_2_line_23 | NAYY 4x150 SE | 19 | 20 | 0.020664 | 0.208 | 0.08 | 261 | 0 | 0.27 | 1 | 1 | cs | TRUE
24 | LV_6037-264_0_2_line_24 | NAYY 4x150 SE | 20 | 21 | 0.036928 | 0.208 | 0.08 | 261 | 0 | 0.27 | 1 | 1 | cs | TRUE
25 | LV_6037-264_0_2_line_25 | NAYY 4x150 SE | 21 | 22 | 0.0040872 | 0.208 | 0.08 | 261 | 0 | 0.27 | 1 | 1 | cs | TRUE
26 | LV_6037-264_0_2_line_26 | NAYY 4x150 SE | 22 | 23 | 0.0064198 | 0.208 | 0.08 | 261 | 0 | 0.27 | 1 | 1 | cs | TRUE
27 | LV_6037-264_0_2_line_27 | NAYY 4x150 SE | 23 | 24 | 0.014384 | 0.208 | 0.08 | 261 | 0 | 0.27 | 1 | 1 | cs | TRUE
28 | LV_6037-264_0_2_line_28 | NAYY 4x150 SE | 24 | 62 | 0.1222 | 0.208 | 0.08 | 261 | 0 | 0.27 | 1 | 1 | cs | TRUE
29 | LV_6037-264_0_2_line_29 | NAYY 4x150 SE | 25 | 26 | 0.025992 | 0.208 | 0.08 | 261 | 0 | 0.27 | 1 | 1 | cs | TRUE
30 | LV_6037-264_0_2_line_30 | NAYY 4x150 SE | 26 | 27 | 0.023777 | 0.208 | 0.08 | 261 | 0 | 0.27 | 1 | 1 | cs | TRUE
31 | LV_6037-264_0_2_line_31 | NAYY 4x150 SE | 27 | 28 | 0.019884 | 0.208 | 0.08 | 261 | 0 | 0.27 | 1 | 1 | cs | TRUE
32 | LV_6037-264_0_2_line_32 | NAYY 4x150 SE | 28 | 29 | 0.010664 | 0.208 | 0.08 | 261 | 0 | 0.27 | 1 | 1 | cs | TRUE
33 | LV_6037-264_0_2_line_33 | NAYY 4x150 SE | 29 | 36 | 0.0058701 | 0.208 | 0.08 | 261 | 0 | 0.27 | 1 | 1 | cs | TRUE
34 | LV_6037-264_0_2_line_34 | NAYY 4x150 SE | 30 | 31 | 0.00050747 | 0.208 | 0.08 | 261 | 0 | 0.27 | 1 | 1 | cs | TRUE
35 | LV_6037-264_0_2_line_35 | NAYY 4x150 SE | 31 | 32 | 0.0043924 | 0.208 | 0.08 | 261 | 0 | 0.27 | 1 | 1 | cs | TRUE
36 | LV_6037-264_0_2_line_36 | NAYY 4x150 SE | 32 | 33 | 0.0093826 | 0.208 | 0.08 | 261 | 0 | 0.27 | 1 | 1 | cs | TRUE
37 | LV_6037-264_0_2_line_37 | NAYY 4x150 SE | 33 | 34 | 0.002659 | 0.208 | 0.08 | 261 | 0 | 0.27 | 1 | 1 | cs | TRUE
38 | LV_6037-264_0_2_line_38 | NAYY 4x150 SE | 34 | 35 | 0.0046141 | 0.208 | 0.08 | 261 | 0 | 0.27 | 1 | 1 | cs | TRUE
39 | LV_6037-264_0_2_line_39 | NAYY 4x150 SE | 35 | 36 | 0.012375 | 0.208 | 0.08 | 261 | 0 | 0.27 | 1 | 1 | cs | TRUE
40 | LV_6037-264_0_2_line_40 | NAYY 4x150 SE | 36 | 37 | 0.0025482 | 0.208 | 0.08 | 261 | 0 | 0.27 | 1 | 1 | cs | TRUE
41 | LV_6037-264_0_2_line_41 | NAYY 4x150 SE | 37 | 38 | 0.0044289 | 0.208 | 0.08 | 261 | 0 | 0.27 | 1 | 1 | cs | TRUE
42 | LV_6037-264_0_2_line_42 | NAYY 4x150 SE | 38 | 39 | 0.0054925 | 0.208 | 0.08 | 261 | 0 | 0.27 | 1 | 1 | cs | TRUE
43 | LV_6037-264_0_2_line_43 | NAYY 4x150 SE | 39 | 40 | 0.0043088 | 0.208 | 0.08 | 261 | 0 | 0.27 | 1 | 1 | cs | TRUE
44 | LV_6037-264_0_2_line_44 | NAYY 4x150 SE | 40 | 41 | 0.010096 | 0.208 | 0.08 | 261 | 0 | 0.27 | 1 | 1 | cs | TRUE
45 | LV_6037-264_0_2_line_45 | NAYY 4x150 SE | 41 | 42 | 0.0047371 | 0.208 | 0.08 | 261 | 0 | 0.27 | 1 | 1 | cs | TRUE
46 | LV_6037-264_0_2_line_46 | NAYY 4x150 SE | 42 | 43 | 0.013399 | 0.208 | 0.08 | 261 | 0 | 0.27 | 1 | 1 | cs | TRUE
47 | LV_6037-264_0_2_line_47 | NAYY 4x150 SE | 42 | 44 | 0.0094167 | 0.208 | 0.08 | 261 | 0 | 0.27 | 1 | 1 | cs | TRUE
48 | LV_6037-264_0_2_line_48 | NAYY 4x150 SE | 43 | 45 | 0.0041744 | 0.208 | 0.08 | 261 | 0 | 0.27 | 1 | 1 | cs | TRUE
49 | LV_6037-264_0_2_line_49 | NAYY 4x150 SE | 44 | 46 | 0.0037925 | 0.208 | 0.08 | 261 | 0 | 0.27 | 1 | 1 | cs | TRUE
50 | LV_6037-264_0_2_line_50 | NAYY 4x150 SE | 45 | 47 | 0.0072291 | 0.208 | 0.08 | 261 | 0 | 0.27 | 1 | 1 | cs | TRUE
51 | LV_6037-264_0_2_line_51 | NAYY 4x150 SE | 46 | 48 | 0.0077097 | 0.208 | 0.08 | 261 | 0 | 0.27 | 1 | 1 | cs | TRUE
52 | LV_6037-264_0_2_line_52 | NAYY 4x150 SE | 47 | 54 | 0.0037996 | 0.208 | 0.08 | 261 | 0 | 0.27 | 1 | 1 | cs | TRUE
53 | LV_6037-264_0_2_line_53 | NAYY 4x150 SE | 49 | 50 | 0.0016377 | 0.208 | 0.08 | 261 | 0 | 0.27 | 1 | 1 | cs | TRUE
54 | LV_6037-264_0_2_line_54 | NAYY 4x150 SE | 49 | 51 | 0.011171 | 0.208 | 0.08 | 261 | 0 | 0.27 | 1 | 1 | cs | TRUE
55 | LV_6037-264_0_2_line_55 | NAYY 4x150 SE | 50 | 52 | 0.01391 | 0.208 | 0.08 | 261 | 0 | 0.27 | 1 | 1 | cs | TRUE
56 | LV_6037-264_0_2_line_56 | NAYY 4x150 SE | 51 | 53 | 0.0010813 | 0.208 | 0.08 | 261 | 0 | 0.27 | 1 | 1 | cs | TRUE
57 | LV_6037-264_0_2_line_57 | NAYY 4x150 SE | 53 | 54 | 0.013111 | 0.208 | 0.08 | 261 | 0 | 0.27 | 1 | 1 | cs | TRUE
58 | LV_6037-264_0_2_line_58 | NAYY 4x150 SE | 56 | 59 | 0.023501 | 0.208 | 0.08 | 261 | 0 | 0.27 | 1 | 1 | cs | TRUE
59 | LV_6037-264_0_2_line_59 | NAYY 4x150 SE | 58 | 59 | 0.026416 | 0.208 | 0.08 | 261 | 0 | 0.27 | 1 | 1 | cs | TRUE
60 | LV_6037-264_0_2_line_60 | NAYY 4x150 SE | 58 | 60 | 0.0070786 | 0.208 | 0.08 | 261 | 0 | 0.27 | 1 | 1 | cs | TRUE
61 | LV_6037-264_0_2_line_61 | NAYY 4x150 SE | 60 | 61 | 0.02545 | 0.208 | 0.08 | 261 | 0 | 0.27 | 1 | 1 | cs | TRUE
62 | LV_6037-264_0_2_line_62 | NAYY 4x150 SE | 62 | 63 | 0.010261 | 0.208 | 0.08 | 261 | 0 | 0.27 | 1 | 1 | cs | TRUE

## trafo
| name | std_type | hv_bus | lv_bus | sn_mva | vn_hv_kv | vn_lv_kv | vk_percent | vkr_percent | pfe_kw | i0_percent | shift_degree | tap_side | tap_neutral | tap_min | tap_max | tap_step_percent | tap_step_degree | tap_pos | tap_phase_shifter | parallel | df | in_service
0 | LV_6037-264_0_2_trafo_4 | 0.25 MVA 20/0.4 kV | 64 | 4 | 0.25 | 20 | 0.4 | 6 | 1.44 | 0.8 | 0.32 | 150 | hv | 0 | -2 | 2 | 2.5 | 0 | 0 | FALSE | 1 | 1 | TRUE

## line_geodata
| x0 | y0 | x1 | y1 | x2 | y2 | x3 | y3 | x4 | y4 | x5 | y5 | x6 | y6 | x7 | y7 | x8 | y8 | x9 | y9 | x10 | y10
0 | 2583000.2516 | 1101804.2156 | 2582988.0735 | 1101799.2029 | 2582981.0178 | 1101794.6464
1 | 2582967.4376 | 1101785.8765 | 2582981.0178 | 1101794.6464
2 | 2583000.2516 | 1101804.2156 | 2583016.1792 | 1101810.763
3 | 2583000.2516 | 1101804.2156 | 2583002.7926 | 1101799.7506 | 2583002.7416 | 1101781.6528
4 | 2582967.4376 | 1101785.8765 | 2582966.3833 | 1101769.8308
5 | 2582941.1429 | 1101793.6657 | 2582957.1926 | 1101788.6179 | 2582967.4376 | 1101785.8765
6 | 2583040.6513 | 1101804.2577 | 2583032.1276 | 1101808.2169 | 2583016.1792 | 1101810.763
7 | 2583016.1792 | 1101810.763 | 2583012.7431 | 1101818.8767 | 2583000.1346 | 1101828.6393 | 2582966.6072 | 1101855.7044
8 | 2582971.0885 | 1101742.066 | 2582969.6239 | 1101746.1837 | 2582966.0632 | 1101764.9587 | 2582966.3833 | 1101769.8308
9 | 2582941.1429 | 1101793.6657 | 2582936.7923 | 1101795.7568
10 | 2582941.1429 | 1101793.6657 | 2582930.9585 | 1101777.4166
11 | 2583040.6513 | 1101804.2577 | 2583066.8179 | 1101792.1226 | 2583072.673 | 1101791.2169 | 2583078.6629 | 1101794.2683
12 | 2583040.6513 | 1101804.2577 | 2583046.1423 | 1101792.1806 | 2583046.2318 | 1101785.4547 | 2583044.6825 | 1101781.4594
13 | 2582966.6072 | 1101855.7044 | 2582965.6972 | 1101856.439
14 | 2582971.0885 | 1101742.066 | 2582975.09 | 1101730.8161 | 2582981.0109 | 1101725.359
15 | 2582936.7923 | 1101795.7568 | 2582938.5428 | 1101799.1091 | 2582938.8185 | 1101800.8203 | 2582935.848 | 1101803.8636 | 2582931.1726 | 1101808.7459 | 2582925.4389 | 1101814.2315 | 2582920.2373 | 1101819.1154 | 2582914.7672 | 1101824.8003 | 2582912.7931 | 1101827.1738 | 2582911.8701 | 1101829.1552 | 2582911.6149 | 1101831.924
16 | 2582930.9585 | 1101777.4166 | 2582924.2031 | 1101766.6384
17 | 2583078.6629 | 1101794.2683 | 2583080.0245 | 1101796.9214 | 2583080.0069 | 1101801.6905 | 2583074.9065 | 1101809.5865 | 2583063.4152 | 1101823.1811 | 2583045.803 | 1101844.986 | 2583037.6852 | 1101859.968
18 | 2583085.0121 | 1101787.4248 | 2583078.6629 | 1101794.2683
19 | 2583037.0581 | 1101770.1728 | 2583042.9893 | 1101777.093 | 2583044.6825 | 1101781.4594
20 | 2582938.6964 | 1101878.2353 | 2582965.6972 | 1101856.439
21 | 2582924.2031 | 1101766.6384 | 2582919.3645 | 1101758.9185
22 | 2583092.1349 | 1101692.2254 | 2583092.253 | 1101692.8124 | 2583096.785 | 1101709.5178
23 | 2583096.785 | 1101709.5178 | 2583099.368 | 1101719.0391 | 2583101.515 | 1101729.6217
24 | 2583101.515 | 1101729.6217 | 2583102.8596 | 1101736.2491 | 2583101.904 | 1101748.7247 | 2583100.1123 | 1101758.2568 | 2583096.4554 | 1101765.3206
25 | 2583096.4554 | 1101765.3206 | 2583094.5763 | 1101768.9503
26 | 2583094.5763 | 1101768.9503 | 2583091.6248 | 1101774.6514
27 | 2583085.0121 | 1101787.4248 | 2583091.6248 | 1101774.6514
28 | 2583085.0121 | 1101787.4248 | 2583184.3452 | 1101858.5938
29 | 2582892.2421 | 1101789.2128 | 2582883.9437 | 1101804.4328 | 2582879.5223 | 1101811.8749
30 | 2582892.2421 | 1101789.2128 | 2582891.9915 | 1101777.2297 | 2582893.9028 | 1101765.5943
31 | 2582893.9028 | 1101765.5943 | 2582893.9921 | 1101765.0512 | 2582895.4245 | 1101748.9835 | 2582896.497 | 1101745.9666
32 | 2582896.497 | 1101745.9666 | 2582898.3955 | 1101740.6264 | 2582899.7516 | 1101735.8181
33 | 2582901.345 | 1101730.1684 | 2582899.7516 | 1101735.8181
34 | 2582919.3645 | 1101758.9185 | 2582919.095 | 1101758.4885
35 | 2582916.7623 | 1101754.7667 | 2582919.095 | 1101758.4885
36 | 2582916.7623 | 1101754.7667 | 2582911.7795 | 1101746.8165
37 | 2582910.3673 | 1101744.5634 | 2582911.7795 | 1101746.8165
38 | 2582910.3673 | 1101744.5634 | 2582907.9169 | 1101740.6538
39 | 2582901.345 | 1101730.1684 | 2582907.9169 | 1101740.6538
40 | 2582901.345 | 1101730.1684 | 2582901.3902 | 1101727.6206
41 | 2582901.3902 | 1101727.6206 | 2582901.4687 | 1101723.1924
42 | 2582901.4687 | 1101723.1924 | 2582901.5661 | 1101717.7007
43 | 2582901.5661 | 1101717.7007 | 2582901.6425 | 1101713.3926
44 | 2582901.6425 | 1101713.3926 | 2582901.8215 | 1101703.2984
45 | 2582901.9055 | 1101698.562 | 2582901.8215 | 1101703.2984
46 | 2582901.9055 | 1101698.562 | 2582913.4216 | 1101693.7492 | 2582914.2782 | 1101693.421
47 | 2582901.9055 | 1101698.562 | 2582899.9873 | 1101689.3427
48 | 2582914.2782 | 1101693.421 | 2582918.1764 | 1101691.9278
49 | 2582899.2148 | 1101685.6297 | 2582899.9873 | 1101689.3427
50 | 2582918.1764 | 1101691.9278 | 2582924.9271 | 1101689.3418
51 | 2582899.2148 | 1101685.6297 | 2582892.1917 | 1101682.4491
52 | 2582924.9271 | 1101689.3418 | 2582928.4753 | 1101687.9826
53 | 2582951.0339 | 1101676.4565 | 2582952.5172 | 1101675.7623
54 | 2582951.0339 | 1101676.4565 | 2582941.2039 | 1101681.7628
55 | 2582952.5172 | 1101675.7623 | 2582962.9116 | 1101670.8979 | 2582965.0518 | 1101669.7393
56 | 2582940.2524 | 1101682.2764 | 2582941.2039 | 1101681.7628
57 | 2582928.4753 | 1101687.9826 | 2582932.6299 | 1101686.3912 | 2582940.2524 | 1101682.2764
58 | 2583037.6852 | 1101859.968 | 2583035.0952 | 1101864.7482 | 2583028.884 | 1101881.7109
59 | 2583019.8011 | 1101906.5162 | 2583028.884 | 1101881.7109
60 | 2583019.8011 | 1101906.5162 | 2583017.3671 | 1101913.1632
61 | 2583007.7323 | 1101936.7177 | 2583016.8809 | 1101914.4911 | 2583017.3671 | 1101913.1632
62 | 2583184.3452 | 1101858.5938 | 2583192.1996 | 1101851.9917

## bus_geodata
| x | y | coords
0 | 2582981.0178 | 1101794.6464
1 | 2583000.2516 | 1101804.2156
2 | 2582967.4376 | 1101785.8765
3 | 2583016.1792 | 1101810.763
4 | 2583002.7416 | 1101781.6528
5 | 2582966.3833 | 1101769.8308
6 | 2582941.1429 | 1101793.6657
7 | 2583040.6513 | 1101804.2577
8 | 2582966.6072 | 1101855.7044
9 | 2582971.0885 | 1101742.066
10 | 2582936.7923 | 1101795.7568
11 | 2582930.9585 | 1101777.4166
12 | 2583078.6629 | 1101794.2683
13 | 2583044.6825 | 1101781.4594
14 | 2582965.6972 | 1101856.439
15 | 2582981.0109 | 1101725.359
16 | 2582911.6149 | 1101831.924
17 | 2582924.2031 | 1101766.6384
18 | 2583092.1349 | 1101692.2254
19 | 2583096.785 | 1101709.5178
20 | 2583101.515 | 1101729.6217
21 | 2583096.4554 | 1101765.3206
22 | 2583094.5763 | 1101768.9503
23 | 2583091.6248 | 1101774.6514
24 | 2583085.0121 | 1101787.4248
25 | 2582879.5223 | 1101811.8749
26 | 2582892.2421 | 1101789.2128
27 | 2582893.9028 | 1101765.5943
28 | 2582896.497 | 1101745.9666
29 | 2582899.7516 | 1101735.8181
30 | 2582919.3645 | 1101758.9185
31 | 2582919.095 | 1101758.4885
32 | 2582916.7623 | 1101754.7667
33 | 2582911.7795 | 1101746.8165
34 | 2582910.3673 | 1101744.5634
35 | 2582907.9169 | 1101740.6538
36 | 2582901.345 | 1101730.1684
37 | 2582901.3902 | 1101727.6206
38 | 2582901.4687 | 1101723.1924
39 | 2582901.5661 | 1101717.7007
40 | 2582901.6425 | 1101713.3926
41 | 2582901.8215 | 1101703.2984
42 | 2582901.9055 | 1101698.562
43 | 2582914.2782 | 1101693.421
44 | 2582899.9873 | 1101689.3427
45 | 2582918.1764 | 1101691.9278
46 | 2582899.2148 | 1101685.6297
47 | 2582924.9271 | 1101689.3418
48 | 2582892.1917 | 1101682.4491
49 | 2582951.0339 | 1101676.4565
50 | 2582952.5172 | 1101675.7623
51 | 2582941.2039 | 1101681.7628
52 | 2582965.0518 | 1101669.7393
53 | 2582940.2524 | 1101682.2764
54 | 2582928.4753 | 1101687.9826
55 | 2582938.6964 | 1101878.2353
56 | 2583037.6852 | 1101859.968
57 | 2583037.0581 | 1101770.1728
58 | 2583019.8011 | 1101906.5162
59 | 2583028.884 | 1101881.7109
60 | 2583017.3671 | 1101913.1632
61 | 2583007.7323 | 1101936.7177
62 | 2583184.3452 | 1101858.5937
63 | 2583192.1996 | 1101851.9917
64 | 2583000.2516 | 1101804.2156

## line_std_types
| c_nf_per_km | r_ohm_per_km | x_ohm_per_km | max_i_ka | type | q_mm2 | alpha | voltage_rating
NAYY 4x50 SE | 210 | 0.642 | 0.083 | 0.142 | cs | 50 | 0.00403 | LV
NAYY 4x120 SE | 264 | 0.225 | 0.08 | 0.242 | cs | 120 | 0.00403 | LV
NAYY 4x150 SE | 261 | 0.208 | 0.08 | 0.27 | cs | 150 | 0.00403 | LV
NA2XS2Y 1x95 RM/25 12/20 kV | 216 | 0.313 | 0.132 | 0.252 | cs | 95 | 0.00403 | MV
NA2XS2Y 1x185 RM/25 12/20 kV | 273 | 0.161 | 0.117 | 0.362 | cs | 185 | 0.00403 | MV
NA2XS2Y 1x240 RM/25 12/20 kV | 304 | 0.122 | 0.112 | 0.421 | cs | 240 | 0.00403 | MV
NA2XS2Y 1x95 RM/25 6/10 kV | 315 | 0.313 | 0.123 | 0.249 | cs | 95 | 0.00403 | MV
NA2XS2Y 1x185 RM/25 6/10 kV | 406 | 0.161 | 0.11 | 0.358 | cs | 185 | 0.00403 | MV
NA2XS2Y 1x240 RM/25 6/10 kV | 456 | 0.122 | 0.105 | 0.416 | cs | 240 | 0.00403 | MV
NA2XS2Y 1x150 RM/25 12/20 kV | 250 | 0.206 | 0.116 | 0.319 | cs | 150 | 0.00403 | MV
NA2XS2Y 1x120 RM/25 12/20 kV | 230 | 0.253 | 0.119 | 0.283 | cs | 120 | 0.00403 | MV
NA2XS2Y 1x70 RM/25 12/20 kV | 190 | 0.443 | 0.132 | 0.22 | cs | 70 | 0.00403 | MV
NA2XS2Y 1x150 RM/25 6/10 kV | 360 | 0.206 | 0.11 | 0.315 | cs | 150 | 0.00403 | MV
NA2XS2Y 1x120 RM/25 6/10 kV | 340 | 0.253 | 0.113 | 0.28 | cs | 120 | 0.00403 | MV
NA2XS2Y 1x70 RM/25 6/10 kV | 280 | 0.443 | 0.123 | 0.217 | cs | 70 | 0.00403 | MV
N2XS(FL)2Y 1x120 RM/35 64/110 kV | 112 | 0.153 | 0.166 | 0.366 | cs | 120 | 0.00393 | HV
N2XS(FL)2Y 1x185 RM/35 64/110 kV | 125 | 0.099 | 0.156 | 0.457 | cs | 185 | 0.00393 | HV
N2XS(FL)2Y 1x240 RM/35 64/110 kV | 135 | 0.075 | 0.149 | 0.526 | cs | 240 | 0.00393 | HV
N2XS(FL)2Y 1x300 RM/35 64/110 kV | 144 | 0.06 | 0.144 | 0.588 | cs | 300 | 0.00393 | HV
15-AL1/3-ST1A 0.4 | 11 | 1.8769 | 0.35 | 0.105 | ol | 16 | 0.00403 | LV
24-AL1/4-ST1A 0.4 | 11.25 | 1.2012 | 0.335 | 0.14 | ol | 24 | 0.00403 | LV
48-AL1/8-ST1A 0.4 | 12.2 | 0.5939 | 0.3 | 0.21 | ol | 48 | 0.00403 | LV
94-AL1/15-ST1A 0.4 | 13.2 | 0.306 | 0.29 | 0.35 | ol | 94 | 0.00403 | LV
34-AL1/6-ST1A 10.0 | 9.7 | 0.8342 | 0.36 | 0.17 | ol | 34 | 0.00403 | MV
48-AL1/8-ST1A 10.0 | 10.1 | 0.5939 | 0.35 | 0.21 | ol | 48 | 0.00403 | MV
70-AL1/11-ST1A 10.0 | 10.4 | 0.4132 | 0.339 | 0.29 | ol | 70 | 0.00403 | MV
94-AL1/15-ST1A 10.0 | 10.75 | 0.306 | 0.33 | 0.35 | ol | 94 | 0.00403 | MV
122-AL1/20-ST1A 10.0 | 11.1 | 0.2376 | 0.323 | 0.41 | ol | 122 | 0.00403 | MV
149-AL1/24-ST1A 10.0 | 11.25 | 0.194 | 0.315 | 0.47 | ol | 149 | 0.00403 | MV
34-AL1/6-ST1A 20.0 | 9.15 | 0.8342 | 0.382 | 0.17 | ol | 34 | 0.00403 | MV
48-AL1/8-ST1A 20.0 | 9.5 | 0.5939 | 0.372 | 0.21 | ol | 48 | 0.00403 | MV
70-AL1/11-ST1A 20.0 | 9.7 | 0.4132 | 0.36 | 0.29 | ol | 70 | 0.00403 | MV
94-AL1/15-ST1A 20.0 | 10 | 0.306 | 0.35 | 0.35 | ol | 94 | 0.00403 | MV
122-AL1/20-ST1A 20.0 | 10.3 | 0.2376 | 0.344 | 0.41 | ol | 122 | 0.00403 | MV
149-AL1/24-ST1A 20.0 | 10.5 | 0.194 | 0.337 | 0.47 | ol | 149 | 0.00403 | MV
184-AL1/30-ST1A 20.0 | 10.75 | 0.1571 | 0.33 | 0.535 | ol | 184 | 0.00403 | MV
243-AL1/39-ST1A 20.0 | 11 | 0.1188 | 0.32 | 0.645 | ol | 243 | 0.00403 | MV
48-AL1/8-ST1A 110.0 | 8 | 0.5939 | 0.46 | 0.21 | ol | 48 | 0.00403 | HV
70-AL1/11-ST1A 110.0 | 8.4 | 0.4132 | 0.45 | 0.29 | ol | 70 | 0.00403 | HV
94-AL1/15-ST1A 110.0 | 8.65 | 0.306 | 0.44 | 0.35 | ol | 94 | 0.00403 | HV
122-AL1/20-ST1A 110.0 | 8.5 | 0.2376 | 0.43 | 0.41 | ol | 122 | 0.00403 | HV
149-AL1/24-ST1A 110.0 | 8.75 | 0.194 | 0.41 | 0.47 | ol | 149 | 0.00403 | HV
184-AL1/30-ST1A 110.0 | 8.8 | 0.1571 | 0.4 | 0.535 | ol | 184 | 0.00403 | HV
243-AL1/39-ST1A 110.0 | 9 | 0.1188 | 0.39 | 0.645 | ol | 243 | 0.00403 | HV
305-AL1/39-ST1A 110.0 | 9.2 | 0.0949 | 0.38 | 0.74 | ol | 305 | 0.00403 | HV
490-AL1/64-ST1A 110.0 | 9.75 | 0.059 | 0.37 | 0.96 | ol | 490 | 0.00403 | HV
679-AL1/86-ST1A 110.0 | 9.95 | 0.042 | 0.36 | 1.15 | ol | 679 | 0.00403 | HV
490-AL1/64-ST1A 220.0 | 10 | 0.059 | 0.285 | 0.96 | ol | 490 | 0.00403 | HV
679-AL1/86-ST1A 220.0 | 11.7 | 0.042 | 0.275 | 1.15 | ol | 679 | 0.00403 | HV
490-AL1/64-ST1A 380.0 | 11 | 0.059 | 0.253 | 0.96 | ol | 490 | 0.00403 | HV
679-AL1/86-ST1A 380.0 | 14.6 | 0.042 | 0.25 | 1.15 | ol | 679 | 0.00403 | HV

## trafo_std_types
| i0_percent | pfe_kw | vkr_percent | sn_mva | vn_lv_kv | vn_hv_kv | vk_percent | shift_degree | vector_group | tap_side | tap_neutral | tap_min | tap_max | tap_step_degree | tap_step_percent | tap_phase_shifter
160 MVA 380/110 kV | 0.06 | 60 | 0.25 | 160 | 110 | 380 | 12.2 | 0 | Yy0 | hv | 0 | -9 | 9 | 0 | 1.5 | FALSE
100 MVA 220/110 kV | 0.06 | 55 | 0.26 | 100 | 110 | 220 | 12 | 0 | Yy0 | hv | 0 | -9 | 9 | 0 | 1.5 | FALSE
63 MVA 110/20 kV | 0.04 | 22 | 0.32 | 63 | 20 | 110 | 18 | 150 | YNd5 | hv | 0 | -9 | 9 | 0 | 1.5 | FALSE
40 MVA 110/20 kV | 0.05 | 18 | 0.34 | 40 | 20 | 110 | 16.2 | 150 | YNd5 | hv | 0 | -9 | 9 | 0 | 1.5 | FALSE
25 MVA 110/20 kV | 0.07 | 14 | 0.41 | 25 | 20 | 110 | 12 | 150 | YNd5 | hv | 0 | -9 | 9 | 0 | 1.5 | FALSE
63 MVA 110/10 kV | 0.04 | 22 | 0.32 | 63 | 10 | 110 | 18 | 150 | YNd5 | hv | 0 | -9 | 9 | 0 | 1.5 | FALSE
40 MVA 110/10 kV | 0.05 | 18 | 0.34 | 40 | 10 | 110 | 16.2 | 150 | YNd5 | hv | 0 | -9 | 9 | 0 | 1.5 | FALSE
25 MVA 110/10 kV | 0.07 | 14 | 0.41 | 25 | 10 | 110 | 12 | 150 | YNd5 | hv | 0 | -9 | 9 | 0 | 1.5 | FALSE
0.25 MVA 20/0.4 kV | 0.32 | 0.8 | 1.44 | 0.25 | 0.4 | 20 | 6 | 150 | Yzn5 | hv | 0 | -2 | 2 | 0 | 2.5 | FALSE
0.4 MVA 20/0.4 kV | 0.3375 | 1.35 | 1.425 | 0.4 | 0.4 | 20 | 6 | 150 | Dyn5 | hv | 0 | -2 | 2 | 0 | 2.5 | FALSE
0.63 MVA 20/0.4 kV | 0.2619 | 1.65 | 1.206 | 0.63 | 0.4 | 20 | 6 | 150 | Dyn5 | hv | 0 | -2 | 2 | 0 | 2.5 | FALSE
0.25 MVA 10/0.4 kV | 0.24 | 0.6 | 1.2 | 0.25 | 0.4 | 10 | 4 | 150 | Dyn5 | hv | 0 | -2 | 2 | 0 | 2.5 | FALSE
0.4 MVA 10/0.4 kV | 0.2375 | 0.95 | 1.325 | 0.4 | 0.4 | 10 | 4 | 150 | Dyn5 | hv | 0 | -2 | 2 | 0 | 2.5 | FALSE
0.63 MVA 10/0.4 kV | 0.1873 | 1.18 | 1.0794 | 0.63 | 0.4 | 10 | 4 | 150 | Dyn5 | hv | 0 | -2 | 2 | 0 | 2.5 | FALSE

## trafo3w_std_types
| sn_hv_mva | sn_mv_mva | sn_lv_mva | vn_hv_kv | vn_mv_kv | vn_lv_kv | vk_hv_percent | vk_mv_percent | vk_lv_percent | vkr_hv_percent | vkr_mv_percent | vkr_lv_percent | pfe_kw | i0_percent | shift_mv_degree | shift_lv_degree | vector_group | tap_side | tap_neutral | tap_min | tap_max | tap_step_percent
63/25/38 MVA 110/20/10 kV | 63 | 25 | 38 | 110 | 20 | 10 | 10.4 | 10.4 | 10.4 | 0.28 | 0.32 | 0.35 | 35 | 0.89 | 0 | 0 | YN0yn0yn0 | hv | 0 | -10 | 10 | 1.2
63/25/38 MVA 110/10/10 kV | 63 | 25 | 38 | 110 | 10 | 10 | 10.4 | 10.4 | 10.4 | 0.28 | 0.32 | 0.35 | 35 | 0.89 | 0 | 0 | YN0yn0yn0 | hv | 0 | -10 | 10 | 1.2

## fuse_std_types
| fuse_type | i_rated_a | t_avg | t_min | t_total | x_avg | x_min | x_total
HV 100A | HV 100A | 100 | 0 | [10.0, 3.64, 0.854, 0.281, 0.1, 0.0531, 0.022, 0.01] | [10.0, 4.267, 1.21, 0.403, 0.1, 0.058, 0.022, 0.01] | 0 | [300.0, 350.0, 450.0, 550.0, 700.0, 850.0, 1200.0, 1752.0] | [600.0, 700.0, 900.0, 1150.0, 1665.0, 2000.0, 3000.0, 4313.0]
HV 10A | HV 10A | 10 | 0 | [10.0, 1675.0, 0.344, 0.156, 0.1, 0.0417, 0.0171, 0.01] | [10.0, 1.3, 0.3, 0.155, 0.1, 0.0555, 0.023, 0.01] | 0 | [30.0, 32.0, 35.0, 37.0, 39.0, 50.0, 70.0, 88.0] | [60.0, 70.0, 80.0, 87.0, 94.0, 110.0, 150.0, 216.0]
HV 125A | HV 125A | 125 | 0 | [10.0, 1.82, 0.344, 0.1, 0.0467, 0.0269, 0.01] | [10.0, 2.478, 0.426, 0.1, 0.0427, 0.0211, 0.01] | 0 | [375.0, 500.0, 700.0, 925.0, 1200.0, 1500.0, 2341.0] | [750.0, 1000.0, 1500.0, 2200.0, 3000.0, 4000.0, 5765.0]
HV 160A | HV 160A | 160 | 0 | [10.0, 4.15, 1.03, 0.198, 0.1, 0.051, 0.0172, 0.01] | [10.0, 2.3, 0.734, 0.274, 0.1, 0.046, 0.0177, 0.01] | 0 | [480.0, 550.0, 700.0, 1000.0, 1260.0, 1600.0, 2500.0, 3227.0] | [960.0, 1300.0, 1700.0, 2200.0, 2996.0, 4000.0, 6000.0, 7946.0]
HV 16A | HV 16A | 16 | 0 | [10.0, 0.352, 0.164, 0.1, 0.0649, 0.0342, 0.01] | [10.0, 2.34, 0.722, 0.181, 0.1, 0.055, 0.0296, 0.01] | 0 | [48.0, 60.0, 65.0, 71.0, 80.0, 100.0, 162.0] | [96.0, 110.0, 125.0, 150.0, 168.0, 200.0, 250.0, 398.0]
HV 200A | HV 200A | 200 | 0 | [10.0, 4.267, 1.21, 0.403, 0.1, 0.058, 0.022, 0.01] | [10.0, 3.73, 1.654, 0.328, 0.1, 0.0531, 0.019, 0.01] | 0 | [600.0, 700.0, 900.0, 1150.0, 1665.0, 2000.0, 3000.0, 4313.0] | [1200.0, 1500.0, 1800.0, 2700.0, 3960.0, 5000.0, 7500.0, 10620.0]
HV 20A | HV 20A | 20 | 0 | [10.0, 1.3, 0.3, 0.155, 0.1, 0.0555, 0.023, 0.01] | [10.0, 1.3, 0.161, 0.1, 0.0611, 0.0399, 0.0141, 0.01] | 0 | [60.0, 70.0, 80.0, 87.0, 94.0, 110.0, 150.0, 216.0] | [120.0, 150.0, 200.0, 223.0, 260.0, 300.0, 450.0, 532.0]
HV 25A | HV 25A | 25 | 0 | [10.0, 2.512, 0.833, 0.299, 0.1, 0.0372, 0.0223, 0.01] | [10.0, 3.125, 0.597, 0.198, 0.1, 0.0378, 0.022, 0.01] | 0 | [75.0, 82.0, 90.0, 100.0, 124.0, 170.0, 200.0, 289.0] | [150.0, 170.0, 210.0, 250.0, 294.0, 400.0, 500.0, 711.0]
HV 31.5A | HV 31.5A | 31.5 | 0 | [10.0, 2.34, 0.722, 0.181, 0.1, 0.055, 0.0296, 0.01] | [10.0, 2.84, 0.368, 0.164, 0.1, 0.0621, 0.0378, 0.0195, 0.01] | 0 | [95.0, 110.0, 125.0, 150.0, 165.0, 200.0, 250.0, 390.0] | [189.0, 220.0, 300.0, 350.0, 393.0, 450.0, 530.0, 700.0, 960.0]
HV 40A | HV 40A | 40 | 0 | [10.0, 1.3, 0.161, 0.1, 0.0611, 0.0399, 0.0141, 0.01] | [10.0, 2.05, 0.369, 0.198, 0.1, 0.051, 0.0298, 0.01] | 0 | [120.0, 150.0, 200.0, 223.0, 260.0, 300.0, 450.0, 532.0] | [240.0, 300.0, 400.0, 450.0, 530.0, 650.0, 800.0, 1311.0]
HV 50A | HV 50A | 50 | 0 | [10.0, 3.215, 0.597, 0.198, 0.1, 0.0378, 0.022, 0.01] | [10.0, 3.64, 0.854, 0.281, 0.1, 0.0531, 0.022, 0.01] | 0 | [150.0, 170.0, 210.0, 250.0, 294.0, 400.0, 500.0, 711.0] | [300.0, 350.0, 450.0, 550.0, 700.0, 850.0, 1200.0, 1752.0]
HV 6.3A | HV 6.3A | 6.3 | 0 | [10.0, 1.39, 0.344, 0.168, 0.1, 0.056, 0.0263, 0.01] | [10.0, 1.711, 0.516, 0.198, 0.1, 0.0634, 0.0303, 0.01] | 0 | [19.0, 19.5, 20.4, 20.8, 22.0, 25.0, 32.0, 48.0] | [38.0, 40.0, 43.0, 48.0, 53.0, 60.0, 75.0, 118.0]
HV 63A | HV 63A | 63 | 0 | [10.0, 2.84, 0.368, 0.164, 0.1, 0.0621, 0.0378, 0.0195, 0.01] | [10.0, 1.82, 0.344, 0.1, 0.0467, 0.0269, 0.01] | 0 | [189.0, 220.0, 300.0, 350.0, 393.0, 450.0, 530.0, 700.0, 961.0] | [378.0, 500.0, 700.0, 934.0, 1200.0, 1500.0, 2366.0]
HV 80A | HV 80A | 80 | 0 | [10.0, 2.05, 0.369, 0.198, 0.1, 0.051, 0.0298, 0.01] | [10.0, 4.15, 1.03, 0.198, 0.1, 0.051, 0.0172, 0.01] | 0 | [240.0, 300.0, 400.0, 450.0, 530.0, 650.0, 800.0, 1311.0] | [480.0, 550.0, 700.0, 1000.0, 1260.0, 1600.0, 2500.0, 3227.0]
Siemens NH-1-100 | Siemens NH-1-100 | 100 | [5400.0, 2000.0, 400.0, 20.0, 1.0, 0.2, 0.012, 0.004] | 0 | 0 | [150.0, 190.0, 250.0, 430.0, 900.0, 1250.0, 2700.0, 3600.0] | 0 | 0
Siemens NH-1-125 | Siemens NH-1-125 | 125 | [4800.0, 120.0, 7.0, 0.1, 0.004] | 0 | 0 | [180.0, 400.0, 740.0, 2000.0, 4250.0] | 0 | 0
Siemens NH-1-16 | Siemens NH-1-16 | 16 | [4000.0, 400.0, 2.0, 0.1, 0.04, 0.01] | 0 | 0 | [26.0, 35.0, 75.0, 150.0, 200.0, 300.0] | 0 | 0
Siemens NH-1-160 | Siemens NH-1-160 | 160 | [4800.0, 120.0, 7.0, 0.1, 0.004] | 0 | 0 | [210.0, 500.0, 900.0, 2300.0, 5000.0] | 0 | 0
Siemens NH-1-25 | Siemens NH-1-25 | 25 | [4000.0, 1000.0, 10.0, 0.2, 0.02, 0.01] | 0 | 0 | [40.0, 50.0, 100.0, 210.0, 400.0, 500.0] | 0 | 0
Siemens NH-1-50 | Siemens NH-1-50 | 50 | [4000.0, 40.0, 4.0, 1.0, 0.02, 0.01] | 0 | 0 | [86.0, 200.0, 300.0, 400.0, 1000.0, 1280.0] | 0 | 0
Siemens NH-1-63 | Siemens NH-1-63 | 63 | [4000.0, 100.0, 10.0, 2.0, 0.04, 0.01] | 0 | 0 | [100.0, 200.0, 300.0, 400.0, 1000.0, 1500.0] | 0 | 0
Siemens NH-1-80 | Siemens NH-1-80 | 80 | [4800.0, 120.0, 7.0, 0.1, 0.01] | 0 | 0 | [150.58, 250.0, 450.0, 1150.0, 2470.0] | 0 | 0
Siemens NH-2-1000 | Siemens NH-2-1000 | 1000 | [4800.0, 120.0, 7.0, 0.1, 0.004] | 0 | 0 | [1900.0, 3500.0, 8400.0, 24000.0, 52000.0] | 0 | 0
Siemens NH-2-200 | Siemens NH-2-200 | 200 | [4800.0, 120.0, 7.0, 0.1, 0.004] | 0 | 0 | [280.0, 650.0, 1200.0, 3000.0, 7000.0] | 0 | 0
Siemens NH-2-224 | Siemens NH-2-224 | 224 | [4800.0, 120.0, 7.0, 0.2, 0.04, 0.004] | 0 | 0 | [400.0, 750.0, 1453.0, 3025.0, 4315.0, 7600.0] | 0 | 0
Siemens NH-2-250 | Siemens NH-2-250 | 250 | [4800.0, 120.0, 7.0, 0.1, 0.004] | 0 | 0 | [450.0, 800.0, 1650.0, 4000.0, 8500.0] | 0 | 0
Siemens NH-2-315 | Siemens NH-2-315 | 315 | [4800.0, 120.0, 7.0, 0.1, 0.004] | 0 | 0 | [550.0, 920.0, 1900.0, 5000.0, 11000.0] | 0 | 0
Siemens NH-2-355 | Siemens NH-2-355 | 355 | [4800.0, 120.0, 6.0, 0.1, 0.004] | 0 | 0 | [650.0, 1116.27, 2350.0, 5840.0, 12790.0] | 0 | 0
Siemens NH-2-400 | Siemens NH-2-400 | 400 | [4800.0, 120.0, 7.0, 0.1, 0.004] | 0 | 0 | [720.0, 1350.0, 2800.0, 6500.0, 15000.0] | 0 | 0
Siemens NH-2-425 | Siemens NH-2-425 | 425 | [4800.0, 120.0, 7.0, 0.1, 0.004] | 0 | 0 | [850.0, 1500.0, 3050.0, 7500.0, 16500.0] | 0 | 0
Siemens NH-2-630 | Siemens NH-2-630 | 630 | [4800.0, 120.0, 7.0, 0.1, 0.004] | 0 | 0 | [1200.0, 2000.0, 4800.0, 12000.0, 26000.0] | 0 | 0

## dtypes
| element | column | dtype
0 | bus | name | object
1 | bus | vn_kv | float64
2 | bus | type | object
3 | bus | zone | object
4 | bus | in_service | bool
5 | load | name | object
6 | load | bus | uint32
7 | load | p_mw | float64
8 | load | q_mvar | float64
9 | load | const_z_percent | float64
10 | load | const_i_percent | float64
11 | load | sn_mva | float64
12 | load | scaling | float64
13 | load | in_service | bool
14 | load | type | object
15 | ext_grid | name | object
16 | ext_grid | bus | uint32
17 | ext_grid | vm_pu | float64
18 | ext_grid | va_degree | float64
19 | ext_grid | slack_weight | float64
20 | ext_grid | in_service | bool
21 | line | name | object
22 | line | std_type | object
23 | line | from_bus | uint32
24 | line | to_bus | uint32
25 | line | length_km | float64
26 | line | r_ohm_per_km | float64
27 | line | x_ohm_per_km | float64
28 | line | c_nf_per_km | float64
29 | line | g_us_per_km | float64
30 | line | max_i_ka | float64
31 | line | df | float64
32 | line | parallel | uint32
33 | line | type | object
34 | line | in_service | bool
35 | trafo | name | object
36 | trafo | std_type | object
37 | trafo | hv_bus | uint32
38 | trafo | lv_bus | uint32
39 | trafo | sn_mva | float64
40 | trafo | vn_hv_kv | float64
41 | trafo | vn_lv_kv | float64
42 | trafo | vk_percent | float64
43 | trafo | vkr_percent | float64
44 | trafo | pfe_kw | float64
45 | trafo | i0_percent | float64
46 | trafo | shift_degree | float64
47 | trafo | tap_side | object
48 | trafo | tap_neutral | int32
49 | trafo | tap_min | int32
50 | trafo | tap_max | int32
51 | trafo | tap_step_percent | float64
52 | trafo | tap_step_degree | float64
53 | trafo | tap_pos | int32
54 | trafo | tap_phase_shifter | bool
55 | trafo | parallel | uint32
56 | trafo | df | float64
57 | trafo | in_service | bool
58 | line_geodata | coords | object
59 | bus_geodata | x | float64
60 | bus_geodata | y | float64
61 | bus_geodata | coords | object

## parameters
| version | format_version | converged | OPF_converged | name | f_hz | sn_mva
0 | 2.14.6 | 2.14.0 | FALSE | FALSE |  | 50 | 1