## bus
| name | vn_kv | type | zone | in_service
0 | bus_LV_6037-266_0_3_node_0 | 0.4 | n |  | TRUE
1 | bus_LV_6037-266_0_3_node_1 | 0.4 | n |  | TRUE
2 | bus_LV_6037-266_0_3_node_3 | 0.4 | n |  | TRUE
3 | bus_LV_6037-266_0_3_node_8 | 0.4 | n |  | TRUE
4 | bus_LV_6037-266_0_3_node_9 | 0.4 | n |  | TRUE
5 | bus_LV_6037-266_0_3_node_6 | 0.4 | n |  | TRUE
6 | bus_LV_6037-266_0_3_node_55 | 0.4 | n |  | TRUE
7 | bus_LV_6037-266_0_3_node_5 | 0.4 | n |  | TRUE
8 | bus_LV_6037-266_0_3_node_46 | 0.4 | n |  | TRUE
9 | bus_LV_6037-266_0_3_node_11 | 0.4 | n |  | TRUE
10 | bus_LV_6037-266_0_3_node_50 | 0.4 | n |  | TRUE
11 | bus_LV_6037-266_0_3_node_49 | 0.4 | n |  | TRUE
12 | bus_LV_6037-266_0_3_node_7 | 0.4 | n |  | TRUE
13 | bus_LV_6037-266_0_3_node_45 | 0.4 | n |  | TRUE
14 | bus_LV_6037-266_0_3_node_10 | 0.4 | n |  | TRUE
15 | bus_LV_6037-266_0_3_node_12 | 0.4 | n |  | TRUE
16 | bus_LV_6037-266_0_3_node_44 | 0.4 | n |  | TRUE
17 | bus_LV_6037-266_0_3_node_54 | 0.4 | n |  | TRUE
18 | bus_LV_6037-266_0_3_node_53 | 0.4 | n |  | TRUE
19 | bus_LV_6037-266_0_3_node_13 | 0.4 | n |  | TRUE
20 | bus_LV_6037-266_0_3_node_14 | 0.4 | n |  | TRUE
21 | bus_LV_6037-266_0_3_node_16 | 0.4 | n |  | TRUE
22 | bus_LV_6037-266_0_3_node_18 | 0.4 | n |  | TRUE
23 | bus_LV_6037-266_0_3_node_19 | 0.4 | n |  | TRUE
24 | bus_LV_6037-266_0_3_node_20 | 0.4 | n |  | TRUE
25 | bus_LV_6037-266_0_3_node_24 | 0.4 | n |  | TRUE
26 | bus_LV_6037-266_0_3_node_21 | 0.4 | n |  | TRUE
27 | bus_LV_6037-266_0_3_node_27 | 0.4 | n |  | TRUE
28 | bus_LV_6037-266_0_3_node_22 | 0.4 | n |  | TRUE
29 | bus_LV_6037-266_0_3_node_23 | 0.4 | n |  | TRUE
30 | bus_LV_6037-266_0_3_node_25 | 0.4 | n |  | TRUE
31 | bus_LV_6037-266_0_3_node_26 | 0.4 | n |  | TRUE
32 | bus_LV_6037-266_0_3_node_28 | 0.4 | n |  | TRUE
33 | bus_LV_6037-266_0_3_node_29 | 0.4 | n |  | TRUE
34 | bus_LV_6037-266_0_3_node_30 | 0.4 | n |  | TRUE
35 | bus_LV_6037-266_0_3_node_48 | 0.4 | n |  | TRUE
36 | bus_LV_6037-266_0_3_node_47 | 0.4 | n |  | TRUE
37 | bus_LV_6037-266_0_3_node_34 | 0.4 | n |  | TRUE
38 | bus_LV_6037-266_0_3_node_35 | 0.4 | n |  | TRUE
39 | bus_LV_6037-266_0_3_node_31 | 0.4 | n |  | TRUE
40 | bus_LV_6037-266_0_3_node_39 | 0.4 | n |  | TRUE
41 | bus_LV_6037-266_0_3_node_32 | 0.4 | n |  | TRUE
42 | bus_LV_6037-266_0_3_node_33 | 0.4 | n |  | TRUE
43 | bus_LV_6037-266_0_3_node_36 | 0.4 | n |  | TRUE
44 | bus_LV_6037-266_0_3_node_37 | 0.4 | n |  | TRUE
45 | bus_LV_6037-266_0_3_node_40 | 0.4 | n |  | TRUE
46 | bus_LV_6037-266_0_3_node_41 | 0.4 | n |  | TRUE
47 | bus_LV_6037-266_0_3_node_42 | 0.4 | n |  | TRUE
48 | bus_LV_6037-266_0_3_node_43 | 0.4 | n |  | TRUE
49 | bus_LV_6037-266_0_3_node_51 | 0.4 | n |  | TRUE
50 | bus_LV_6037-266_0_3_node_52 | 0.4 | n |  | TRUE
51 | bus_MV_197_0_node_181 | 20 | n |  | TRUE

## load
| name | bus | p_mw | q_mvar | const_z_percent | const_i_percent | sn_mva | scaling | in_service | type
0 | LV_6037-266_0_3_load_0 | 0 | 0.0056527 | 0.0014167 | 0 | 0 |  | 1 | TRUE | wye
1 | LV_6037-266_0_3_load_1 | 1 | 0.0081531 | 0.0020434 | 0 | 0 |  | 1 | TRUE | wye
2 | LV_6037-266_0_3_load_8 | 3 | 0.002927 | 0.00073356 | 0 | 0 |  | 1 | TRUE | wye
3 | LV_6037-266_0_3_load_6 | 5 | 0.00407 | 0.00102 | 0 | 0 |  | 1 | TRUE | wye
4 | LV_6037-266_0_3_load_55 | 6 | 0.0044671 | 0.0011196 | 0 | 0 |  | 1 | TRUE | wye
5 | LV_6037-266_0_3_load_5 | 7 | 0.0095436 | 0.0023918 | 0 | 0 |  | 1 | TRUE | wye
6 | LV_6037-266_0_3_load_46 | 8 | 0.0074452 | 0.0018659 | 0 | 0 |  | 1 | TRUE | wye
7 | LV_6037-266_0_3_load_50 | 10 | 0.0042134 | 0.001056 | 0 | 0 |  | 1 | TRUE | wye
8 | LV_6037-266_0_3_load_49 | 11 | 0.0038057 | 0.00095379 | 0 | 0 |  | 1 | TRUE | wye
9 | LV_6037-266_0_3_load_45 | 13 | 0.0043465 | 0.0010893 | 0 | 0 |  | 1 | TRUE | wye
10 | LV_6037-266_0_3_load_10 | 14 | 0.0020938 | 0.00052475 | 0 | 0 |  | 1 | TRUE | wye
11 | LV_6037-266_0_3_load_54 | 17 | 0.0017654 | 0.00044244 | 0 | 0 |  | 1 | TRUE | wye
12 | LV_6037-266_0_3_load_53 | 18 | 0.0012742 | 0.00031934 | 0 | 0 |  | 1 | TRUE | wye
13 | LV_6037-266_0_3_load_13 | 19 | 0.0044821 | 0.0011233 | 0 | 0 |  | 1 | TRUE | wye
14 | LV_6037-266_0_3_load_14 | 20 | 0.0031365 | 0.00078608 | 0 | 0 |  | 1 | TRUE | wye
15 | LV_6037-266_0_3_load_16 | 21 | 0.0045535 | 0.0011412 | 0 | 0 |  | 1 | TRUE | wye
16 | LV_6037-266_0_3_load_20 | 24 | 0.0038524 | 0.0009655 | 0 | 0 |  | 1 | TRUE | wye
17 | LV_6037-266_0_3_load_24 | 25 | 0.0041751 | 0.0010464 | 0 | 0 |  | 1 | TRUE | wye
18 | LV_6037-266_0_3_load_21 | 26 | 0.0078335 | 0.0019633 | 0 | 0 |  | 1 | TRUE | wye
19 | LV_6037-266_0_3_load_27 | 27 | 0.0057677 | 0.0014455 | 0 | 0 |  | 1 | TRUE | wye
20 | LV_6037-266_0_3_load_22 | 28 | 0.0064684 | 0.0016211 | 0 | 0 |  | 1 | TRUE | wye
21 | LV_6037-266_0_3_load_23 | 29 | 0.0057118 | 0.0014315 | 0 | 0 |  | 1 | TRUE | wye
22 | LV_6037-266_0_3_load_25 | 30 | 0.0061545 | 0.0015425 | 0 | 0 |  | 1 | TRUE | wye
23 | LV_6037-266_0_3_load_26 | 31 | 0.0049383 | 0.0012376 | 0 | 0 |  | 1 | TRUE | wye
24 | LV_6037-266_0_3_load_29 | 33 | 0.0054684 | 0.0013705 | 0 | 0 |  | 1 | TRUE | wye
25 | LV_6037-266_0_3_load_47 | 36 | 0.0080181 | 0.0020095 | 0 | 0 |  | 1 | TRUE | wye
26 | LV_6037-266_0_3_load_34 | 37 | 0.0077041 | 0.0019308 | 0 | 0 |  | 1 | TRUE | wye
27 | LV_6037-266_0_3_load_35 | 38 | 0.0042858 | 0.0010741 | 0 | 0 |  | 1 | TRUE | wye
28 | LV_6037-266_0_3_load_31 | 39 | 0.0053949 | 0.0013521 | 0 | 0 |  | 1 | TRUE | wye
29 | LV_6037-266_0_3_load_39 | 40 | 0.0038514 | 0.00096525 | 0 | 0 |  | 1 | TRUE | wye
30 | LV_6037-266_0_3_load_32 | 41 | 0.0074391 | 0.0018644 | 0 | 0 |  | 1 | TRUE | wye
31 | LV_6037-266_0_3_load_33 | 42 | 0.0043326 | 0.0010858 | 0 | 0 |  | 1 | TRUE | wye
32 | LV_6037-266_0_3_load_36 | 43 | 0.0049082 | 0.0012301 | 0 | 0 |  | 1 | TRUE | wye
33 | LV_6037-266_0_3_load_37 | 44 | 0.0039463 | 0.00098903 | 0 | 0 |  | 1 | TRUE | wye
34 | LV_6037-266_0_3_load_40 | 45 | 0.0048233 | 0.0012088 | 0 | 0 |  | 1 | TRUE | wye
35 | LV_6037-266_0_3_load_41 | 46 | 0.0035554 | 0.00089107 | 0 | 0 |  | 1 | TRUE | wye
36 | LV_6037-266_0_3_load_43 | 48 | 0.0052377 | 0.0013127 | 0 | 0 |  | 1 | TRUE | wye
37 | LV_6037-266_0_3_load_51 | 49 | 0.004384 | 0.0010987 | 0 | 0 |  | 1 | TRUE | wye
38 | LV_6037-266_0_3_load_52 | 50 | 0.0056736 | 0.0014219 | 0 | 0 |  | 1 | TRUE | wye

## ext_grid
| name | bus | vm_pu | va_degree | slack_weight | in_service
0 |  | 40 | 1 | 0 | 1 | TRUE

## line
| name | std_type | from_bus | to_bus | length_km | r_ohm_per_km | x_ohm_per_km | c_nf_per_km | g_us_per_km | max_i_ka | df | parallel | type | in_service
0 | LV_6037-266_0_3_line_0 | NAYY 4x150 SE | 0 | 1 | 0.019623 | 0.208 | 0.08 | 261 | 0 | 0.27 | 1 | 1 | cs | TRUE
1 | LV_6037-266_0_3_line_1 | NAYY 4x150 SE | 1 | 2 | 0.058534 | 0.208 | 0.08 | 261 | 0 | 0.27 | 1 | 1 | cs | TRUE
2 | LV_6037-266_0_3_line_2 | NAYY 4x150 SE | 2 | 3 | 0.039086 | 0.208 | 0.08 | 261 | 0 | 0.27 | 1 | 1 | cs | TRUE
3 | LV_6037-266_0_3_line_3 | NAYY 4x150 SE | 2 | 4 | 0.012163 | 0.208 | 0.08 | 261 | 0 | 0.27 | 1 | 1 | cs | TRUE
4 | LV_6037-266_0_3_line_4 | NAYY 4x150 SE | 2 | 5 | 0.024077 | 0.208 | 0.08 | 261 | 0 | 0.27 | 1 | 1 | cs | TRUE
5 | LV_6037-266_0_3_line_5 | NAYY 4x150 SE | 2 | 6 | 0.055299 | 0.208 | 0.08 | 261 | 0 | 0.27 | 1 | 1 | cs | TRUE
6 | LV_6037-266_0_3_line_6 | NAYY 4x150 SE | 3 | 9 | 0.018749 | 0.208 | 0.08 | 261 | 0 | 0.27 | 1 | 1 | cs | TRUE
7 | LV_6037-266_0_3_line_7 | NAYY 4x150 SE | 4 | 10 | 0.02461 | 0.208 | 0.08 | 261 | 0 | 0.27 | 1 | 1 | cs | TRUE
8 | LV_6037-266_0_3_line_8 | NAYY 4x150 SE | 4 | 11 | 0.048442 | 0.208 | 0.08 | 261 | 0 | 0.27 | 1 | 1 | cs | TRUE
9 | LV_6037-266_0_3_line_9 | NAYY 4x150 SE | 5 | 12 | 0.10536 | 0.208 | 0.08 | 261 | 0 | 0.27 | 1 | 1 | cs | TRUE
10 | LV_6037-266_0_3_line_10 | NAYY 4x150 SE | 7 | 8 | 0.01854 | 0.208 | 0.08 | 261 | 0 | 0.27 | 1 | 1 | cs | TRUE
11 | LV_6037-266_0_3_line_11 | NAYY 4x150 SE | 8 | 13 | 0.012615 | 0.208 | 0.08 | 261 | 0 | 0.27 | 1 | 1 | cs | TRUE
12 | LV_6037-266_0_3_line_12 | NAYY 4x150 SE | 9 | 15 | 0.009449 | 0.208 | 0.08 | 261 | 0 | 0.27 | 1 | 1 | cs | TRUE
13 | LV_6037-266_0_3_line_13 | NAYY 4x150 SE | 11 | 16 | 0.02788 | 0.208 | 0.08 | 261 | 0 | 0.27 | 1 | 1 | cs | TRUE
14 | LV_6037-266_0_3_line_14 | NAYY 4x150 SE | 12 | 14 | 0.080767 | 0.208 | 0.08 | 261 | 0 | 0.27 | 1 | 1 | cs | TRUE
15 | LV_6037-266_0_3_line_15 | NAYY 4x150 SE | 13 | 38 | 0.0028327 | 0.208 | 0.08 | 261 | 0 | 0.27 | 1 | 1 | cs | TRUE
16 | LV_6037-266_0_3_line_16 | NAYY 4x150 SE | 15 | 17 | 0.054266 | 0.208 | 0.08 | 261 | 0 | 0.27 | 1 | 1 | cs | TRUE
17 | LV_6037-266_0_3_line_17 | NAYY 4x150 SE | 16 | 49 | 0.049765 | 0.208 | 0.08 | 261 | 0 | 0.27 | 1 | 1 | cs | TRUE
18 | LV_6037-266_0_3_line_18 | NAYY 4x150 SE | 16 | 47 | 0.001378 | 0.208 | 0.08 | 261 | 0 | 0.27 | 1 | 1 | cs | TRUE
19 | LV_6037-266_0_3_line_19 | NAYY 4x150 SE | 17 | 18 | 0.025367 | 0.208 | 0.08 | 261 | 0 | 0.27 | 1 | 1 | cs | TRUE
20 | LV_6037-266_0_3_line_20 | NAYY 4x150 SE | 19 | 20 | 0.01665 | 0.208 | 0.08 | 261 | 0 | 0.27 | 1 | 1 | cs | TRUE
21 | LV_6037-266_0_3_line_21 | NAYY 4x150 SE | 20 | 21 | 0.0063289 | 0.208 | 0.08 | 261 | 0 | 0.27 | 1 | 1 | cs | TRUE
22 | LV_6037-266_0_3_line_22 | NAYY 4x150 SE | 21 | 22 | 0.0058263 | 0.208 | 0.08 | 261 | 0 | 0.27 | 1 | 1 | cs | TRUE
23 | LV_6037-266_0_3_line_23 | NAYY 4x150 SE | 22 | 23 | 0.014035 | 0.208 | 0.08 | 261 | 0 | 0.27 | 1 | 1 | cs | TRUE
24 | LV_6037-266_0_3_line_24 | NAYY 4x150 SE | 22 | 24 | 0.0109 | 0.208 | 0.08 | 261 | 0 | 0.27 | 1 | 1 | cs | TRUE
25 | LV_6037-266_0_3_line_25 | NAYY 4x150 SE | 23 | 25 | 0.0039788 | 0.208 | 0.08 | 261 | 0 | 0.27 | 1 | 1 | cs | TRUE
26 | LV_6037-266_0_3_line_26 | NAYY 4x150 SE | 23 | 26 | 0.009096 | 0.208 | 0.08 | 261 | 0 | 0.27 | 1 | 1 | cs | TRUE
27 | LV_6037-266_0_3_line_27 | NAYY 4x150 SE | 25 | 27 | 0.032388 | 0.208 | 0.08 | 261 | 0 | 0.27 | 1 | 1 | cs | TRUE
28 | LV_6037-266_0_3_line_28 | NAYY 4x150 SE | 26 | 28 | 0.0025755 | 0.208 | 0.08 | 261 | 0 | 0.27 | 1 | 1 | cs | TRUE
29 | LV_6037-266_0_3_line_29 | NAYY 4x150 SE | 27 | 32 | 0.0098415 | 0.208 | 0.08 | 261 | 0 | 0.27 | 1 | 1 | cs | TRUE
30 | LV_6037-266_0_3_line_30 | NAYY 4x150 SE | 28 | 29 | 0.0094567 | 0.208 | 0.08 | 261 | 0 | 0.27 | 1 | 1 | cs | TRUE
31 | LV_6037-266_0_3_line_31 | NAYY 4x150 SE | 29 | 30 | 0.011964 | 0.208 | 0.08 | 261 | 0 | 0.27 | 1 | 1 | cs | TRUE
32 | LV_6037-266_0_3_line_32 | NAYY 4x150 SE | 30 | 31 | 0.001634 | 0.208 | 0.08 | 261 | 0 | 0.27 | 1 | 1 | cs | TRUE
33 | LV_6037-266_0_3_line_33 | NAYY 4x150 SE | 31 | 33 | 0.012422 | 0.208 | 0.08 | 261 | 0 | 0.27 | 1 | 1 | cs | TRUE
34 | LV_6037-266_0_3_line_34 | NAYY 4x150 SE | 32 | 35 | 0.078933 | 0.208 | 0.08 | 261 | 0 | 0.27 | 1 | 1 | cs | TRUE
35 | LV_6037-266_0_3_line_35 | NAYY 4x150 SE | 33 | 34 | 0.013755 | 0.208 | 0.08 | 261 | 0 | 0.27 | 1 | 1 | cs | TRUE
36 | LV_6037-266_0_3_line_36 | NAYY 4x150 SE | 34 | 37 | 0.013293 | 0.208 | 0.08 | 261 | 0 | 0.27 | 1 | 2 | cs | TRUE
37 | LV_6037-266_0_3_line_37 | NAYY 4x150 SE | 34 | 38 | 0.035472 | 0.208 | 0.08 | 261 | 0 | 0.27 | 1 | 1 | cs | TRUE
38 | LV_6037-266_0_3_line_38 | NAYY 4x150 SE | 34 | 39 | 0.012811 | 0.208 | 0.08 | 261 | 0 | 0.27 | 1 | 1 | cs | TRUE
39 | LV_6037-266_0_3_line_39 | NAYY 4x150 SE | 35 | 36 | 0.021723 | 0.208 | 0.08 | 261 | 0 | 0.27 | 1 | 1 | cs | TRUE
40 | LV_6037-266_0_3_line_40 | NAYY 4x150 SE | 37 | 40 | 0.010167 | 0.208 | 0.08 | 261 | 0 | 0.27 | 1 | 2 | cs | TRUE
41 | LV_6037-266_0_3_line_41 | NAYY 4x150 SE | 39 | 41 | 0.0074279 | 0.208 | 0.08 | 261 | 0 | 0.27 | 1 | 1 | cs | TRUE
42 | LV_6037-266_0_3_line_42 | NAYY 4x150 SE | 40 | 45 | 0.004922 | 0.208 | 0.08 | 261 | 0 | 0.27 | 1 | 1 | cs | TRUE
43 | LV_6037-266_0_3_line_43 | NAYY 4x150 SE | 41 | 42 | 0.012623 | 0.208 | 0.08 | 261 | 0 | 0.27 | 1 | 1 | cs | TRUE
44 | LV_6037-266_0_3_line_44 | NAYY 4x150 SE | 42 | 43 | 0.0086577 | 0.208 | 0.08 | 261 | 0 | 0.27 | 1 | 1 | cs | TRUE
45 | LV_6037-266_0_3_line_45 | NAYY 4x150 SE | 43 | 44 | 0.033912 | 0.208 | 0.08 | 261 | 0 | 0.27 | 1 | 1 | cs | TRUE
46 | LV_6037-266_0_3_line_46 | NAYY 4x150 SE | 45 | 46 | 0.018513 | 0.208 | 0.08 | 261 | 0 | 0.27 | 1 | 1 | cs | TRUE
47 | LV_6037-266_0_3_line_47 | NAYY 4x150 SE | 46 | 47 | 0.012538 | 0.208 | 0.08 | 261 | 0 | 0.27 | 1 | 1 | cs | TRUE
48 | LV_6037-266_0_3_line_48 | NAYY 4x150 SE | 47 | 48 | 0.028765 | 0.208 | 0.08 | 261 | 0 | 0.27 | 1 | 1 | cs | TRUE
49 | LV_6037-266_0_3_line_49 | NAYY 4x150 SE | 49 | 50 | 0.0041042 | 0.208 | 0.08 | 261 | 0 | 0.27 | 1 | 1 | cs | TRUE

## trafo
| name | std_type | hv_bus | lv_bus | sn_mva | vn_hv_kv | vn_lv_kv | vk_percent | vkr_percent | pfe_kw | i0_percent | shift_degree | tap_side | tap_neutral | tap_min | tap_max | tap_step_percent | tap_step_degree | tap_pos | tap_phase_shifter | parallel | df | in_service
0 | LV_6037-266_0_3_trafo_39 | 0.25 MVA 20/0.4 kV | 51 | 40 | 0.25 | 20 | 0.4 | 6 | 1.44 | 0.8 | 0.32 | 150 | hv | 0 | -2 | 2 | 2.5 | 0 | 0 | FALSE | 1 | 1 | TRUE

## line_geodata
| x0 | y0 | x1 | y1 | x2 | y2 | x3 | y3 | x4 | y4 | x5 | y5 | x6 | y6 | x7 | y7 | x8 | y8 | x9 | y9 | x10 | y10 | x11 | y11 | x12 | y12 | x13 | y13 | x14 | y14 | x15 | y15
0 | 2582871.5122 | 1101368.9373 | 2582860.3825 | 1101362.8547 | 2582854.6097 | 1101359.004
1 | 2582804.2266 | 1101330.9981 | 2582810.3254 | 1101331.2809 | 2582815.7242 | 1101333.0664 | 2582854.6097 | 1101359.004
2 | 2582804.2266 | 1101330.9981 | 2582799.2999 | 1101331.957 | 2582784.3062 | 1101335.9239 | 2582769.6938 | 1101340.6013 | 2582766.5243 | 1101341.1345
3 | 2582812.9489 | 1101339.4998 | 2582804.2266 | 1101330.9981
4 | 2582804.2266 | 1101330.9981 | 2582787.1256 | 1101314.0494
5 | 2582804.2266 | 1101330.9981 | 2582843.1559 | 1101291.7232
6 | 2582748.1071 | 1101344.6315 | 2582758.6021 | 1101342.4672 | 2582766.5243 | 1101341.1345
7 | 2582812.9489 | 1101339.4998 | 2582810.2024 | 1101342.4535 | 2582807.5071 | 1101344.3844 | 2582801.4974 | 1101348.1701 | 2582792.7446 | 1101353.4198
8 | 2582812.9489 | 1101339.4998 | 2582847.6422 | 1101373.3083
9 | 2582717.261 | 1101236.2427 | 2582737.5871 | 1101251.3589 | 2582745.6896 | 1101262.2635 | 2582759.2639 | 1101281.5234 | 2582778.8267 | 1101305.8244 | 2582787.1256 | 1101314.0494
10 | 2582946.2135 | 1101363.9301 | 2582935.4073 | 1101378.9957
11 | 2582929.0073 | 1101389.8529 | 2582934.0496 | 1101380.8886 | 2582935.4073 | 1101378.9957
12 | 2582747.026 | 1101353.5502 | 2582748.5744 | 1101351.0779 | 2582748.7619 | 1101349.0097 | 2582748.678 | 1101346.7087 | 2582748.1071 | 1101344.6315
13 | 2582867.9957 | 1101392.348 | 2582859.8345 | 1101385.1897 | 2582847.6422 | 1101373.3083
14 | 2582717.261 | 1101236.2427 | 2582720.0856 | 1101233.5555 | 2582722.8983 | 1101229.3898 | 2582726.5645 | 1101225.9999 | 2582732.3407 | 1101221.6923 | 2582735.7934 | 1101219.4257 | 2582740.3867 | 1101218.212 | 2582745.612 | 1101218.8307 | 2582751.911 | 1101221.4252 | 2582757.0058 | 1101225.1347 | 2582761.3285 | 1101229.4246 | 2582766.1385 | 1101233.6352 | 2582770.597 | 1101236.7129 | 2582776.335 | 1101240.7097 | 2582781.9213 | 1101243.095 | 2582783.2447 | 1101243.604
15 | 2582929.0073 | 1101389.8529 | 2582927.6185 | 1101392.3218
16 | 2582747.026 | 1101353.5502 | 2582750.2085 | 1101359.6776 | 2582748.6431 | 1101364.3177 | 2582742.6076 | 1101369.8933 | 2582741.0334 | 1101374.1666 | 2582741.8899 | 1101378.7109 | 2582744.4467 | 1101382.5278 | 2582756.587 | 1101399.016
17 | 2582867.9957 | 1101392.348 | 2582863.9019 | 1101395.0165 | 2582857.5829 | 1101398.9141 | 2582845.9742 | 1101404.0052 | 2582835.7639 | 1101408.2808 | 2582822.7577 | 1101412.6125
18 | 2582867.9957 | 1101392.348 | 2582869.0352 | 1101393.2566
19 | 2582771.6277 | 1101419.4436 | 2582756.587 | 1101399.016
20 | 2582954.9623 | 1101517.3231 | 2582955.4144 | 1101514.9293 | 2582955.7998 | 1101500.7203
21 | 2582955.7998 | 1101500.7203 | 2582955.9714 | 1101494.3937
22 | 2582956.1294 | 1101488.5696 | 2582955.9714 | 1101494.3937
23 | 2582951.2822 | 1101476.5549 | 2582950.6626 | 1101481.8594 | 2582953.1573 | 1101485.632 | 2582956.1294 | 1101488.5696
24 | 2582956.1294 | 1101488.5696 | 2582963.3929 | 1101487.593 | 2582966.3631 | 1101489.5758
25 | 2582951.2822 | 1101476.5549 | 2582954.162 | 1101473.8094
26 | 2582951.2822 | 1101476.5549 | 2582946.726 | 1101468.6823
27 | 2582979.7641 | 1101454.0782 | 2582960.4044 | 1101467.8582 | 2582954.162 | 1101473.8094
28 | 2582945.436 | 1101466.4532 | 2582946.726 | 1101468.6823
29 | 2582987.7819 | 1101448.3712 | 2582979.7641 | 1101454.0782
30 | 2582945.436 | 1101466.4532 | 2582940.6991 | 1101458.2684
31 | 2582934.7064 | 1101447.9137 | 2582940.6991 | 1101458.2684
32 | 2582934.7064 | 1101447.9137 | 2582933.8879 | 1101446.4995
33 | 2582933.8879 | 1101446.4995 | 2582929.2442 | 1101438.4757 | 2582927.1056 | 1101436.1608
34 | 2582996.3895 | 1101391.5294 | 2583000.0466 | 1101398.6561 | 2583012.1286 | 1101415.9975 | 2583018.3106 | 1101426.6633 | 2583011.3986 | 1101431.563 | 2582987.7819 | 1101448.3712
35 | 2582917.7718 | 1101426.0574 | 2582927.1056 | 1101436.1608
36 | 2582917.7718 | 1101426.0574 | 2582905.5835 | 1101420.7528
37 | 2582917.7718 | 1101426.0574 | 2582917.6821 | 1101424.4569 | 2582921.093 | 1101407.4275 | 2582924.8868 | 1101397.1783 | 2582927.6185 | 1101392.3218
38 | 2582917.7718 | 1101426.0574 | 2582907.2139 | 1101433.3131
39 | 2582996.3895 | 1101391.5294 | 2582994.8277 | 1101389.2549 | 2582993.2697 | 1101388.3366 | 2582991.407 | 1101389.1645 | 2582988.7107 | 1101390.7284 | 2582978.1011 | 1101396.3345
40 | 2582896.2607 | 1101416.6953 | 2582905.5835 | 1101420.7528
41 | 2582907.2139 | 1101433.3131 | 2582901.6936 | 1101435.0296 | 2582900.0693 | 1101435.301 | 2582900.0693 | 1101435.301
42 | 2582896.2607 | 1101416.6953 | 2582895.2872 | 1101416.2716 | 2582892.3845 | 1101413.7268
43 | 2582900.0693 | 1101435.301 | 2582897.5818 | 1101434.0741 | 2582894.8525 | 1101434.9156 | 2582888.9903 | 1101438.7285
44 | 2582881.7327 | 1101443.4489 | 2582888.9903 | 1101438.7285
45 | 2582881.7327 | 1101443.4489 | 2582870.5447 | 1101450.7257 | 2582857.0151 | 1101460.6024 | 2582853.7114 | 1101462.5088
46 | 2582878.4634 | 1101401.5222 | 2582892.3845 | 1101413.7268
47 | 2582869.0352 | 1101393.2566 | 2582878.4634 | 1101401.5222
48 | 2582869.0352 | 1101393.2566 | 2582865.8797 | 1101396.6117 | 2582864.5299 | 1101398.1607 | 2582859.6149 | 1101403.2439 | 2582849.5326 | 1101414.4448
49 | 2582818.8638 | 1101413.9094 | 2582822.7577 | 1101412.6125

## bus_geodata
| x | y | coords
0 | 2582871.5122 | 1101368.9373
1 | 2582854.6097 | 1101359.004
2 | 2582804.2266 | 1101330.9981
3 | 2582766.5243 | 1101341.1345
4 | 2582812.9489 | 1101339.4998
5 | 2582787.1256 | 1101314.0494
6 | 2582843.1559 | 1101291.7232
7 | 2582946.2135 | 1101363.9301
8 | 2582935.4073 | 1101378.9957
9 | 2582748.1071 | 1101344.6315
10 | 2582792.7446 | 1101353.4198
11 | 2582847.6422 | 1101373.3083
12 | 2582717.261 | 1101236.2427
13 | 2582929.0073 | 1101389.8529
14 | 2582783.2447 | 1101243.604
15 | 2582747.026 | 1101353.5502
16 | 2582867.9957 | 1101392.348
17 | 2582756.587 | 1101399.0161
18 | 2582771.6277 | 1101419.4436
19 | 2582954.9623 | 1101517.3231
20 | 2582955.7998 | 1101500.7203
21 | 2582955.9714 | 1101494.3937
22 | 2582956.1294 | 1101488.5696
23 | 2582951.2822 | 1101476.5549
24 | 2582966.3631 | 1101489.5758
25 | 2582954.162 | 1101473.8094
26 | 2582946.726 | 1101468.6823
27 | 2582979.7641 | 1101454.0782
28 | 2582945.436 | 1101466.4532
29 | 2582940.6991 | 1101458.2684
30 | 2582934.7064 | 1101447.9137
31 | 2582933.8879 | 1101446.4995
32 | 2582987.7819 | 1101448.3712
33 | 2582927.1056 | 1101436.1608
34 | 2582917.7718 | 1101426.0574
35 | 2582996.3895 | 1101391.5294
36 | 2582978.1011 | 1101396.3345
37 | 2582905.5835 | 1101420.7528
38 | 2582927.6185 | 1101392.3218
39 | 2582907.2139 | 1101433.3131
40 | 2582896.2607 | 1101416.6953
41 | 2582900.0693 | 1101435.301
42 | 2582888.9903 | 1101438.7285
43 | 2582881.7327 | 1101443.4489
44 | 2582853.7114 | 1101462.5088
45 | 2582892.3845 | 1101413.7268
46 | 2582878.4634 | 1101401.5222
47 | 2582869.0352 | 1101393.2566
48 | 2582849.5326 | 1101414.4448
49 | 2582822.7577 | 1101412.6125
50 | 2582818.8638 | 1101413.9094
51 | 2582917.7718 | 1101426.0574

## line_std_types
| c_nf_per_km | r_ohm_per_km | x_ohm_per_km | max_i_ka | type | q_mm2 | alpha | voltage_rating
NAYY 4x50 SE | 210 | 0.642 | 0.083 | 0.142 | cs | 50 | 0.00403 | LV
NAYY 4x120 SE | 264 | 0.225 | 0.08 | 0.242 | cs | 120 | 0.00403 | LV
NAYY 4x150 SE | 261 | 0.208 | 0.08 | 0.27 | cs | 150 | 0.00403 | LV
NA2XS2Y 1x95 RM/25 12/20 kV | 216 | 0.313 | 0.132 | 0.252 | cs | 95 | 0.00403 | MV
NA2XS2Y 1x185 RM/25 12/20 kV | 273 | 0.161 | 0.117 | 0.362 | cs | 185 | 0.00403 | MV
NA2XS2Y 1x240 RM/25 12/20 kV | 304 | 0.122 | 0.112 | 0.421 | cs | 240 | 0.00403 | MV
NA2XS2Y 1x95 RM/25 6/10 kV | 315 | 0.313 | 0.123 | 0.249 | cs | 95 | 0.00403 | MV
NA2XS2Y 1x185 RM/25 6/10 kV | 406 | 0.161 | 0.11 | 0.358 | cs | 185 | 0.00403 | MV
NA2XS2Y 1x240 RM/25 6/10 kV | 456 | 0.122 | 0.105 | 0.416 | cs | 240 | 0.00403 | MV
NA2XS2Y 1x150 RM/25 12/20 kV | 250 | 0.206 | 0.116 | 0.319 | cs | 150 | 0.00403 | MV
NA2XS2Y 1x120 RM/25 12/20 kV | 230 | 0.253 | 0.119 | 0.283 | cs | 120 | 0.00403 | MV
NA2XS2Y 1x70 RM/25 12/20 kV | 190 | 0.443 | 0.132 | 0.22 | cs | 70 | 0.00403 | MV
NA2XS2Y 1x150 RM/25 6/10 kV | 360 | 0.206 | 0.11 | 0.315 | cs | 150 | 0.00403 | MV
NA2XS2Y 1x120 RM/25 6/10 kV | 340 | 0.253 | 0.113 | 0.28 | cs | 120 | 0.00403 | MV
NA2XS2Y 1x70 RM/25 6/10 kV | 280 | 0.443 | 0.123 | 0.217 | cs | 70 | 0.00403 | MV
N2XS(FL)2Y 1x120 RM/35 64/110 kV | 112 | 0.153 | 0.166 | 0.366 | cs | 120 | 0.00393 | HV
N2XS(FL)2Y 1x185 RM/35 64/110 kV | 125 | 0.099 | 0.156 | 0.457 | cs | 185 | 0.00393 | HV
N2XS(FL)2Y 1x240 RM/35 64/110 kV | 135 | 0.075 | 0.149 | 0.526 | cs | 240 | 0.00393 | HV
N2XS(FL)2Y 1x300 RM/35 64/110 kV | 144 | 0.06 | 0.144 | 0.588 | cs | 300 | 0.00393 | HV
15-AL1/3-ST1A 0.4 | 11 | 1.8769 | 0.35 | 0.105 | ol | 16 | 0.00403 | LV
24-AL1/4-ST1A 0.4 | 11.25 | 1.2012 | 0.335 | 0.14 | ol | 24 | 0.00403 | LV
48-AL1/8-ST1A 0.4 | 12.2 | 0.5939 | 0.3 | 0.21 | ol | 48 | 0.00403 | LV
94-AL1/15-ST1A 0.4 | 13.2 | 0.306 | 0.29 | 0.35 | ol | 94 | 0.00403 | LV
34-AL1/6-ST1A 10.0 | 9.7 | 0.8342 | 0.36 | 0.17 | ol | 34 | 0.00403 | MV
48-AL1/8-ST1A 10.0 | 10.1 | 0.5939 | 0.35 | 0.21 | ol | 48 | 0.00403 | MV
70-AL1/11-ST1A 10.0 | 10.4 | 0.4132 | 0.339 | 0.29 | ol | 70 | 0.00403 | MV
94-AL1/15-ST1A 10.0 | 10.75 | 0.306 | 0.33 | 0.35 | ol | 94 | 0.00403 | MV
122-AL1/20-ST1A 10.0 | 11.1 | 0.2376 | 0.323 | 0.41 | ol | 122 | 0.00403 | MV
149-AL1/24-ST1A 10.0 | 11.25 | 0.194 | 0.315 | 0.47 | ol | 149 | 0.00403 | MV
34-AL1/6-ST1A 20.0 | 9.15 | 0.8342 | 0.382 | 0.17 | ol | 34 | 0.00403 | MV
48-AL1/8-ST1A 20.0 | 9.5 | 0.5939 | 0.372 | 0.21 | ol | 48 | 0.00403 | MV
70-AL1/11-ST1A 20.0 | 9.7 | 0.4132 | 0.36 | 0.29 | ol | 70 | 0.00403 | MV
94-AL1/15-ST1A 20.0 | 10 | 0.306 | 0.35 | 0.35 | ol | 94 | 0.00403 | MV
122-AL1/20-ST1A 20.0 | 10.3 | 0.2376 | 0.344 | 0.41 | ol | 122 | 0.00403 | MV
149-AL1/24-ST1A 20.0 | 10.5 | 0.194 | 0.337 | 0.47 | ol | 149 | 0.00403 | MV
184-AL1/30-ST1A 20.0 | 10.75 | 0.1571 | 0.33 | 0.535 | ol | 184 | 0.00403 | MV
243-AL1/39-ST1A 20.0 | 11 | 0.1188 | 0.32 | 0.645 | ol | 243 | 0.00403 | MV
48-AL1/8-ST1A 110.0 | 8 | 0.5939 | 0.46 | 0.21 | ol | 48 | 0.00403 | HV
70-AL1/11-ST1A 110.0 | 8.4 | 0.4132 | 0.45 | 0.29 | ol | 70 | 0.00403 | HV
94-AL1/15-ST1A 110.0 | 8.65 | 0.306 | 0.44 | 0.35 | ol | 94 | 0.00403 | HV
122-AL1/20-ST1A 110.0 | 8.5 | 0.2376 | 0.43 | 0.41 | ol | 122 | 0.00403 | HV
149-AL1/24-ST1A 110.0 | 8.75 | 0.194 | 0.41 | 0.47 | ol | 149 | 0.00403 | HV
184-AL1/30-ST1A 110.0 | 8.8 | 0.1571 | 0.4 | 0.535 | ol | 184 | 0.00403 | HV
243-AL1/39-ST1A 110.0 | 9 | 0.1188 | 0.39 | 0.645 | ol | 243 | 0.00403 | HV
305-AL1/39-ST1A 110.0 | 9.2 | 0.0949 | 0.38 | 0.74 | ol | 305 | 0.00403 | HV
490-AL1/64-ST1A 110.0 | 9.75 | 0.059 | 0.37 | 0.96 | ol | 490 | 0.00403 | HV
679-AL1/86-ST1A 110.0 | 9.95 | 0.042 | 0.36 | 1.15 | ol | 679 | 0.00403 | HV
490-AL1/64-ST1A 220.0 | 10 | 0.059 | 0.285 | 0.96 | ol | 490 | 0.00403 | HV
679-AL1/86-ST1A 220.0 | 11.7 | 0.042 | 0.275 | 1.15 | ol | 679 | 0.00403 | HV
490-AL1/64-ST1A 380.0 | 11 | 0.059 | 0.253 | 0.96 | ol | 490 | 0.00403 | HV
679-AL1/86-ST1A 380.0 | 14.6 | 0.042 | 0.25 | 1.15 | ol | 679 | 0.00403 | HV

## trafo_std_types
| i0_percent | pfe_kw | vkr_percent | sn_mva | vn_lv_kv | vn_hv_kv | vk_percent | shift_degree | vector_group | tap_side | tap_neutral | tap_min | tap_max | tap_step_degree | tap_step_percent | tap_phase_shifter
160 MVA 380/110 kV | 0.06 | 60 | 0.25 | 160 | 110 | 380 | 12.2 | 0 | Yy0 | hv | 0 | -9 | 9 | 0 | 1.5 | FALSE
100 MVA 220/110 kV | 0.06 | 55 | 0.26 | 100 | 110 | 220 | 12 | 0 | Yy0 | hv | 0 | -9 | 9 | 0 | 1.5 | FALSE
63 MVA 110/20 kV | 0.04 | 22 | 0.32 | 63 | 20 | 110 | 18 | 150 | YNd5 | hv | 0 | -9 | 9 | 0 | 1.5 | FALSE
40 MVA 110/20 kV | 0.05 | 18 | 0.34 | 40 | 20 | 110 | 16.2 | 150 | YNd5 | hv | 0 | -9 | 9 | 0 | 1.5 | FALSE
25 MVA 110/20 kV | 0.07 | 14 | 0.41 | 25 | 20 | 110 | 12 | 150 | YNd5 | hv | 0 | -9 | 9 | 0 | 1.5 | FALSE
63 MVA 110/10 kV | 0.04 | 22 | 0.32 | 63 | 10 | 110 | 18 | 150 | YNd5 | hv | 0 | -9 | 9 | 0 | 1.5 | FALSE
40 MVA 110/10 kV | 0.05 | 18 | 0.34 | 40 | 10 | 110 | 16.2 | 150 | YNd5 | hv | 0 | -9 | 9 | 0 | 1.5 | FALSE
25 MVA 110/10 kV | 0.07 | 14 | 0.41 | 25 | 10 | 110 | 12 | 150 | YNd5 | hv | 0 | -9 | 9 | 0 | 1.5 | FALSE
0.25 MVA 20/0.4 kV | 0.32 | 0.8 | 1.44 | 0.25 | 0.4 | 20 | 6 | 150 | Yzn5 | hv | 0 | -2 | 2 | 0 | 2.5 | FALSE
0.4 MVA 20/0.4 kV | 0.3375 | 1.35 | 1.425 | 0.4 | 0.4 | 20 | 6 | 150 | Dyn5 | hv | 0 | -2 | 2 | 0 | 2.5 | FALSE
0.63 MVA 20/0.4 kV | 0.2619 | 1.65 | 1.206 | 0.63 | 0.4 | 20 | 6 | 150 | Dyn5 | hv | 0 | -2 | 2 | 0 | 2.5 | FALSE
0.25 MVA 10/0.4 kV | 0.24 | 0.6 | 1.2 | 0.25 | 0.4 | 10 | 4 | 150 | Dyn5 | hv | 0 | -2 | 2 | 0 | 2.5 | FALSE
0.4 MVA 10/0.4 kV | 0.2375 | 0.95 | 1.325 | 0.4 | 0.4 | 10 | 4 | 150 | Dyn5 | hv | 0 | -2 | 2 | 0 | 2.5 | FALSE
0.63 MVA 10/0.4 kV | 0.1873 | 1.18 | 1.0794 | 0.63 | 0.4 | 10 | 4 | 150 | Dyn5 | hv | 0 | -2 | 2 | 0 | 2.5 | FALSE

## trafo3w_std_types
| sn_hv_mva | sn_mv_mva | sn_lv_mva | vn_hv_kv | vn_mv_kv | vn_lv_kv | vk_hv_percent | vk_mv_percent | vk_lv_percent | vkr_hv_percent | vkr_mv_percent | vkr_lv_percent | pfe_kw | i0_percent | shift_mv_degree | shift_lv_degree | vector_group | tap_side | tap_neutral | tap_min | tap_max | tap_step_percent
63/25/38 MVA 110/20/10 kV | 63 | 25 | 38 | 110 | 20 | 10 | 10.4 | 10.4 | 10.4 | 0.28 | 0.32 | 0.35 | 35 | 0.89 | 0 | 0 | YN0yn0yn0 | hv | 0 | -10 | 10 | 1.2
63/25/38 MVA 110/10/10 kV | 63 | 25 | 38 | 110 | 10 | 10 | 10.4 | 10.4 | 10.4 | 0.28 | 0.32 | 0.35 | 35 | 0.89 | 0 | 0 | YN0yn0yn0 | hv | 0 | -10 | 10 | 1.2

## fuse_std_types
| fuse_type | i_rated_a | t_avg | t_min | t_total | x_avg | x_min | x_total
HV 100A | HV 100A | 100 | 0 | [10.0, 3.64, 0.854, 0.281, 0.1, 0.0531, 0.022, 0.01] | [10.0, 4.267, 1.21, 0.403, 0.1, 0.058, 0.022, 0.01] | 0 | [300.0, 350.0, 450.0, 550.0, 700.0, 850.0, 1200.0, 1752.0] | [600.0, 700.0, 900.0, 1150.0, 1665.0, 2000.0, 3000.0, 4313.0]
HV 10A | HV 10A | 10 | 0 | [10.0, 1675.0, 0.344, 0.156, 0.1, 0.0417, 0.0171, 0.01] | [10.0, 1.3, 0.3, 0.155, 0.1, 0.0555, 0.023, 0.01] | 0 | [30.0, 32.0, 35.0, 37.0, 39.0, 50.0, 70.0, 88.0] | [60.0, 70.0, 80.0, 87.0, 94.0, 110.0, 150.0, 216.0]
HV 125A | HV 125A | 125 | 0 | [10.0, 1.82, 0.344, 0.1, 0.0467, 0.0269, 0.01] | [10.0, 2.478, 0.426, 0.1, 0.0427, 0.0211, 0.01] | 0 | [375.0, 500.0, 700.0, 925.0, 1200.0, 1500.0, 2341.0] | [750.0, 1000.0, 1500.0, 2200.0, 3000.0, 4000.0, 5765.0]
HV 160A | HV 160A | 160 | 0 | [10.0, 4.15, 1.03, 0.198, 0.1, 0.051, 0.0172, 0.01] | [10.0, 2.3, 0.734, 0.274, 0.1, 0.046, 0.0177, 0.01] | 0 | [480.0, 550.0, 700.0, 1000.0, 1260.0, 1600.0, 2500.0, 3227.0] | [960.0, 1300.0, 1700.0, 2200.0, 2996.0, 4000.0, 6000.0, 7946.0]
HV 16A | HV 16A | 16 | 0 | [10.0, 0.352, 0.164, 0.1, 0.0649, 0.0342, 0.01] | [10.0, 2.34, 0.722, 0.181, 0.1, 0.055, 0.0296, 0.01] | 0 | [48.0, 60.0, 65.0, 71.0, 80.0, 100.0, 162.0] | [96.0, 110.0, 125.0, 150.0, 168.0, 200.0, 250.0, 398.0]
HV 200A | HV 200A | 200 | 0 | [10.0, 4.267, 1.21, 0.403, 0.1, 0.058, 0.022, 0.01] | [10.0, 3.73, 1.654, 0.328, 0.1, 0.0531, 0.019, 0.01] | 0 | [600.0, 700.0, 900.0, 1150.0, 1665.0, 2000.0, 3000.0, 4313.0] | [1200.0, 1500.0, 1800.0, 2700.0, 3960.0, 5000.0, 7500.0, 10620.0]
HV 20A | HV 20A | 20 | 0 | [10.0, 1.3, 0.3, 0.155, 0.1, 0.0555, 0.023, 0.01] | [10.0, 1.3, 0.161, 0.1, 0.0611, 0.0399, 0.0141, 0.01] | 0 | [60.0, 70.0, 80.0, 87.0, 94.0, 110.0, 150.0, 216.0] | [120.0, 150.0, 200.0, 223.0, 260.0, 300.0, 450.0, 532.0]
HV 25A | HV 25A | 25 | 0 | [10.0, 2.512, 0.833, 0.299, 0.1, 0.0372, 0.0223, 0.01] | [10.0, 3.125, 0.597, 0.198, 0.1, 0.0378, 0.022, 0.01] | 0 | [75.0, 82.0, 90.0, 100.0, 124.0, 170.0, 200.0, 289.0] | [150.0, 170.0, 210.0, 250.0, 294.0, 400.0, 500.0, 711.0]
HV 31.5A | HV 31.5A | 31.5 | 0 | [10.0, 2.34, 0.722, 0.181, 0.1, 0.055, 0.0296, 0.01] | [10.0, 2.84, 0.368, 0.164, 0.1, 0.0621, 0.0378, 0.0195, 0.01] | 0 | [95.0, 110.0, 125.0, 150.0, 165.0, 200.0, 250.0, 390.0] | [189.0, 220.0, 300.0, 350.0, 393.0, 450.0, 530.0, 700.0, 960.0]
HV 40A | HV 40A | 40 | 0 | [10.0, 1.3, 0.161, 0.1, 0.0611, 0.0399, 0.0141, 0.01] | [10.0, 2.05, 0.369, 0.198, 0.1, 0.051, 0.0298, 0.01] | 0 | [120.0, 150.0, 200.0, 223.0, 260.0, 300.0, 450.0, 532.0] | [240.0, 300.0, 400.0, 450.0, 530.0, 650.0, 800.0, 1311.0]
HV 50A | HV 50A | 50 | 0 | [10.0, 3.215, 0.597, 0.198, 0.1, 0.0378, 0.022, 0.01] | [10.0, 3.64, 0.854, 0.281, 0.1, 0.0531, 0.022, 0.01] | 0 | [150.0, 170.0, 210.0, 250.0, 294.0, 400.0, 500.0, 711.0] | [300.0, 350.0, 450.0, 550.0, 700.0, 850.0, 1200.0, 1752.0]
HV 6.3A | HV 6.3A | 6.3 | 0 | [10.0, 1.39, 0.344, 0.168, 0.1, 0.056, 0.0263, 0.01] | [10.0, 1.711, 0.516, 0.198, 0.1, 0.0634, 0.0303, 0.01] | 0 | [19.0, 19.5, 20.4, 20.8, 22.0, 25.0, 32.0, 48.0] | [38.0, 40.0, 43.0, 48.0, 53.0, 60.0, 75.0, 118.0]
HV 63A | HV 63A | 63 | 0 | [10.0, 2.84, 0.368, 0.164, 0.1, 0.0621, 0.0378, 0.0195, 0.01] | [10.0, 1.82, 0.344, 0.1, 0.0467, 0.0269, 0.01] | 0 | [189.0, 220.0, 300.0, 350.0, 393.0, 450.0, 530.0, 700.0, 961.0] | [378.0, 500.0, 700.0, 934.0, 1200.0, 1500.0, 2366.0]
HV 80A | HV 80A | 80 | 0 | [10.0, 2.05, 0.369, 0.198, 0.1, 0.051, 0.0298, 0.01] | [10.0, 4.15, 1.03, 0.198, 0.1, 0.051, 0.0172, 0.01] | 0 | [240.0, 300.0, 400.0, 450.0, 530.0, 650.0, 800.0, 1311.0] | [480.0, 550.0, 700.0, 1000.0, 1260.0, 1600.0, 2500.0, 3227.0]
Siemens NH-1-100 | Siemens NH-1-100 | 100 | [5400.0, 2000.0, 400.0, 20.0, 1.0, 0.2, 0.012, 0.004] | 0 | 0 | [150.0, 190.0, 250.0, 430.0, 900.0, 1250.0, 2700.0, 3600.0] | 0 | 0
Siemens NH-1-125 | Siemens NH-1-125 | 125 | [4800.0, 120.0, 7.0, 0.1, 0.004] | 0 | 0 | [180.0, 400.0, 740.0, 2000.0, 4250.0] | 0 | 0
Siemens NH-1-16 | Siemens NH-1-16 | 16 | [4000.0, 400.0, 2.0, 0.1, 0.04, 0.01] | 0 | 0 | [26.0, 35.0, 75.0, 150.0, 200.0, 300.0] | 0 | 0
Siemens NH-1-160 | Siemens NH-1-160 | 160 | [4800.0, 120.0, 7.0, 0.1, 0.004] | 0 | 0 | [210.0, 500.0, 900.0, 2300.0, 5000.0] | 0 | 0
Siemens NH-1-25 | Siemens NH-1-25 | 25 | [4000.0, 1000.0, 10.0, 0.2, 0.02, 0.01] | 0 | 0 | [40.0, 50.0, 100.0, 210.0, 400.0, 500.0] | 0 | 0
Siemens NH-1-50 | Siemens NH-1-50 | 50 | [4000.0, 40.0, 4.0, 1.0, 0.02, 0.01] | 0 | 0 | [86.0, 200.0, 300.0, 400.0, 1000.0, 1280.0] | 0 | 0
Siemens NH-1-63 | Siemens NH-1-63 | 63 | [4000.0, 100.0, 10.0, 2.0, 0.04, 0.01] | 0 | 0 | [100.0, 200.0, 300.0, 400.0, 1000.0, 1500.0] | 0 | 0
Siemens NH-1-80 | Siemens NH-1-80 | 80 | [4800.0, 120.0, 7.0, 0.1, 0.01] | 0 | 0 | [150.58, 250.0, 450.0, 1150.0, 2470.0] | 0 | 0
Siemens NH-2-1000 | Siemens NH-2-1000 | 1000 | [4800.0, 120.0, 7.0, 0.1, 0.004] | 0 | 0 | [1900.0, 3500.0, 8400.0, 24000.0, 52000.0] | 0 | 0
Siemens NH-2-200 | Siemens NH-2-200 | 200 | [4800.0, 120.0, 7.0, 0.1, 0.004] | 0 | 0 | [280.0, 650.0, 1200.0, 3000.0, 7000.0] | 0 | 0
Siemens NH-2-224 | Siemens NH-2-224 | 224 | [4800.0, 120.0, 7.0, 0.2, 0.04, 0.004] | 0 | 0 | [400.0, 750.0, 1453.0, 3025.0, 4315.0, 7600.0] | 0 | 0
Siemens NH-2-250 | Siemens NH-2-250 | 250 | [4800.0, 120.0, 7.0, 0.1, 0.004] | 0 | 0 | [450.0, 800.0, 1650.0, 4000.0, 8500.0] | 0 | 0
Siemens NH-2-315 | Siemens NH-2-315 | 315 | [4800.0, 120.0, 7.0, 0.1, 0.004] | 0 | 0 | [550.0, 920.0, 1900.0, 5000.0, 11000.0] | 0 | 0
Siemens NH-2-355 | Siemens NH-2-355 | 355 | [4800.0, 120.0, 6.0, 0.1, 0.004] | 0 | 0 | [650.0, 1116.27, 2350.0, 5840.0, 12790.0] | 0 | 0
Siemens NH-2-400 | Siemens NH-2-400 | 400 | [4800.0, 120.0, 7.0, 0.1, 0.004] | 0 | 0 | [720.0, 1350.0, 2800.0, 6500.0, 15000.0] | 0 | 0
Siemens NH-2-425 | Siemens NH-2-425 | 425 | [4800.0, 120.0, 7.0, 0.1, 0.004] | 0 | 0 | [850.0, 1500.0, 3050.0, 7500.0, 16500.0] | 0 | 0
Siemens NH-2-630 | Siemens NH-2-630 | 630 | [4800.0, 120.0, 7.0, 0.1, 0.004] | 0 | 0 | [1200.0, 2000.0, 4800.0, 12000.0, 26000.0] | 0 | 0

## dtypes
| element | column | dtype
0 | bus | name | object
1 | bus | vn_kv | float64
2 | bus | type | object
3 | bus | zone | object
4 | bus | in_service | bool
5 | load | name | object
6 | load | bus | uint32
7 | load | p_mw | float64
8 | load | q_mvar | float64
9 | load | const_z_percent | float64
10 | load | const_i_percent | float64
11 | load | sn_mva | float64
12 | load | scaling | float64
13 | load | in_service | bool
14 | load | type | object
15 | ext_grid | name | object
16 | ext_grid | bus | uint32
17 | ext_grid | vm_pu | float64
18 | ext_grid | va_degree | float64
19 | ext_grid | slack_weight | float64
20 | ext_grid | in_service | bool
21 | line | name | object
22 | line | std_type | object
23 | line | from_bus | uint32
24 | line | to_bus | uint32
25 | line | length_km | float64
26 | line | r_ohm_per_km | float64
27 | line | x_ohm_per_km | float64
28 | line | c_nf_per_km | float64
29 | line | g_us_per_km | float64
30 | line | max_i_ka | float64
31 | line | df | float64
32 | line | parallel | uint32
33 | line | type | object
34 | line | in_service | bool
35 | trafo | name | object
36 | trafo | std_type | object
37 | trafo | hv_bus | uint32
38 | trafo | lv_bus | uint32
39 | trafo | sn_mva | float64
40 | trafo | vn_hv_kv | float64
41 | trafo | vn_lv_kv | float64
42 | trafo | vk_percent | float64
43 | trafo | vkr_percent | float64
44 | trafo | pfe_kw | float64
45 | trafo | i0_percent | float64
46 | trafo | shift_degree | float64
47 | trafo | tap_side | object
48 | trafo | tap_neutral | int32
49 | trafo | tap_min | int32
50 | trafo | tap_max | int32
51 | trafo | tap_step_percent | float64
52 | trafo | tap_step_degree | float64
53 | trafo | tap_pos | int32
54 | trafo | tap_phase_shifter | bool
55 | trafo | parallel | uint32
56 | trafo | df | float64
57 | trafo | in_service | bool
58 | line_geodata | coords | object
59 | bus_geodata | x | float64
60 | bus_geodata | y | float64
61 | bus_geodata | coords | object

## parameters
| version | format_version | converged | OPF_converged | name | f_hz | sn_mva
0 | 2.14.6 | 2.14.0 | FALSE | FALSE |  | 50 | 1