## bus
| name | vn_kv | type | zone | in_service
0 | bus_LV_6037-267_0_3_node_0 | 0.4 | n |  | TRUE
1 | bus_LV_6037-267_0_3_node_1 | 0.4 | n |  | TRUE
2 | bus_LV_6037-267_0_3_node_2 | 0.4 | n |  | TRUE
3 | bus_LV_6037-267_0_3_node_3 | 0.4 | n |  | TRUE
4 | bus_LV_6037-267_0_3_node_4 | 0.4 | n |  | TRUE
5 | bus_LV_6037-267_0_3_node_8 | 0.4 | n |  | TRUE
6 | bus_LV_6037-267_0_3_node_14 | 0.4 | n |  | TRUE
7 | bus_LV_6037-267_0_3_node_15 | 0.4 | n |  | TRUE
8 | bus_LV_6037-267_0_3_node_5 | 0.4 | n |  | TRUE
9 | bus_LV_6037-267_0_3_node_6 | 0.4 | n |  | TRUE
10 | bus_LV_6037-267_0_3_node_7 | 0.4 | n |  | TRUE
11 | bus_LV_6037-267_0_3_node_11 | 0.4 | n |  | TRUE
12 | bus_LV_6037-267_0_3_node_13 | 0.4 | n |  | TRUE
13 | bus_LV_6037-267_0_3_node_9 | 0.4 | n |  | TRUE
14 | bus_LV_6037-267_0_3_node_70 | 0.4 | n |  | TRUE
15 | bus_LV_6037-267_0_3_node_45 | 0.4 | n |  | TRUE
16 | bus_LV_6037-267_0_3_node_43 | 0.4 | n |  | TRUE
17 | bus_LV_6037-267_0_3_node_10 | 0.4 | n |  | TRUE
18 | bus_LV_6037-267_0_3_node_12 | 0.4 | n |  | TRUE
19 | bus_LV_6037-267_0_3_node_55 | 0.4 | n |  | TRUE
20 | bus_LV_6037-267_0_3_node_42 | 0.4 | n |  | TRUE
21 | bus_LV_6037-267_0_3_node_54 | 0.4 | n |  | TRUE
22 | bus_LV_6037-267_0_3_node_44 | 0.4 | n |  | TRUE
23 | bus_LV_6037-267_0_3_node_41 | 0.4 | n |  | TRUE
24 | bus_LV_6037-267_0_3_node_17 | 0.4 | n |  | TRUE
25 | bus_LV_6037-267_0_3_node_18 | 0.4 | n |  | TRUE
26 | bus_LV_6037-267_0_3_node_19 | 0.4 | n |  | TRUE
27 | bus_LV_6037-267_0_3_node_20 | 0.4 | n |  | TRUE
28 | bus_LV_6037-267_0_3_node_21 | 0.4 | n |  | TRUE
29 | bus_LV_6037-267_0_3_node_22 | 0.4 | n |  | TRUE
30 | bus_LV_6037-267_0_3_node_37 | 0.4 | n |  | TRUE
31 | bus_LV_6037-267_0_3_node_57 | 0.4 | n |  | TRUE
32 | bus_LV_6037-267_0_3_node_63 | 0.4 | n |  | TRUE
33 | bus_LV_6037-267_0_3_node_38 | 0.4 | n |  | TRUE
34 | bus_LV_6037-267_0_3_node_36 | 0.4 | n |  | TRUE
35 | bus_LV_6037-267_0_3_node_58 | 0.4 | n |  | TRUE
36 | bus_LV_6037-267_0_3_node_64 | 0.4 | n |  | TRUE
37 | bus_LV_6037-267_0_3_node_23 | 0.4 | n |  | TRUE
38 | bus_LV_6037-267_0_3_node_24 | 0.4 | n |  | TRUE
39 | bus_LV_6037-267_0_3_node_25 | 0.4 | n |  | TRUE
40 | bus_LV_6037-267_0_3_node_26 | 0.4 | n |  | TRUE
41 | bus_LV_6037-267_0_3_node_27 | 0.4 | n |  | TRUE
42 | bus_LV_6037-267_0_3_node_39 | 0.4 | n |  | TRUE
43 | bus_LV_6037-267_0_3_node_28 | 0.4 | n |  | TRUE
44 | bus_LV_6037-267_0_3_node_40 | 0.4 | n |  | TRUE
45 | bus_LV_6037-267_0_3_node_29 | 0.4 | n |  | TRUE
46 | bus_LV_6037-267_0_3_node_30 | 0.4 | n |  | TRUE
47 | bus_LV_6037-267_0_3_node_33 | 0.4 | n |  | TRUE
48 | bus_LV_6037-267_0_3_node_31 | 0.4 | n |  | TRUE
49 | bus_LV_6037-267_0_3_node_32 | 0.4 | n |  | TRUE
50 | bus_LV_6037-267_0_3_node_34 | 0.4 | n |  | TRUE
51 | bus_LV_6037-267_0_3_node_35 | 0.4 | n |  | TRUE
52 | bus_LV_6037-267_0_3_node_46 | 0.4 | n |  | TRUE
53 | bus_LV_6037-267_0_3_node_47 | 0.4 | n |  | TRUE
54 | bus_LV_6037-267_0_3_node_48 | 0.4 | n |  | TRUE
55 | bus_LV_6037-267_0_3_node_49 | 0.4 | n |  | TRUE
56 | bus_LV_6037-267_0_3_node_50 | 0.4 | n |  | TRUE
57 | bus_LV_6037-267_0_3_node_51 | 0.4 | n |  | TRUE
58 | bus_LV_6037-267_0_3_node_52 | 0.4 | n |  | TRUE
59 | bus_LV_6037-267_0_3_node_53 | 0.4 | n |  | TRUE
60 | bus_LV_6037-267_0_3_node_56 | 0.4 | n |  | TRUE
61 | bus_LV_6037-267_0_3_node_69 | 0.4 | n |  | TRUE
62 | bus_LV_6037-267_0_3_node_59 | 0.4 | n |  | TRUE
63 | bus_LV_6037-267_0_3_node_60 | 0.4 | n |  | TRUE
64 | bus_LV_6037-267_0_3_node_61 | 0.4 | n |  | TRUE
65 | bus_LV_6037-267_0_3_node_62 | 0.4 | n |  | TRUE
66 | bus_LV_6037-267_0_3_node_65 | 0.4 | n |  | TRUE
67 | bus_LV_6037-267_0_3_node_66 | 0.4 | n |  | TRUE
68 | bus_LV_6037-267_0_3_node_67 | 0.4 | n |  | TRUE
69 | bus_MV_197_0_node_292 | 20 | n |  | TRUE

## load
| name | bus | p_mw | q_mvar | const_z_percent | const_i_percent | sn_mva | scaling | in_service | type
0 | LV_6037-267_0_3_load_0 | 0 | 0.0021588 | 0.00054105 | 0 | 0 |  | 1 | TRUE | wye
1 | LV_6037-267_0_3_load_1 | 1 | 0.0021029 | 0.00052705 | 0 | 0 |  | 1 | TRUE | wye
2 | LV_6037-267_0_3_load_3 | 3 | 0.003017 | 0.00075613 | 0 | 0 |  | 1 | TRUE | wye
3 | LV_6037-267_0_3_load_4 | 4 | 0.0025322 | 0.00063463 | 0 | 0 |  | 1 | TRUE | wye
4 | LV_6037-267_0_3_load_8 | 5 | 0.0025076 | 0.00062846 | 0 | 0 |  | 1 | TRUE | wye
5 | LV_6037-267_0_3_load_15 | 7 | 0.0041879 | 0.0010496 | 0 | 0 |  | 1 | TRUE | wye
6 | LV_6037-267_0_3_load_5 | 8 | 0.00050219 | 0.00012586 | 0 | 0 |  | 1 | TRUE | wye
7 | LV_6037-267_0_3_load_7 | 10 | 0.00040542 | 0.00010161 | 0 | 0 |  | 1 | TRUE | wye
8 | LV_6037-267_0_3_load_13 | 12 | 0.0021763 | 0.00054543 | 0 | 0 |  | 1 | TRUE | wye
9 | LV_6037-267_0_3_load_9 | 13 | 0.0022888 | 0.00057362 | 0 | 0 |  | 1 | TRUE | wye
10 | LV_6037-267_0_3_load_45 | 15 | 0.0024113 | 0.00060432 | 0 | 0 |  | 1 | TRUE | wye
11 | LV_6037-267_0_3_load_43 | 16 | 0.0023639 | 0.00059246 | 0 | 0 |  | 1 | TRUE | wye
12 | LV_6037-267_0_3_load_10 | 17 | 0.003474 | 0.00087067 | 0 | 0 |  | 1 | TRUE | wye
13 | LV_6037-267_0_3_load_12 | 18 | 0.0041782 | 0.0010472 | 0 | 0 |  | 1 | TRUE | wye
14 | LV_6037-267_0_3_load_44 | 22 | 0.0026633 | 0.00066749 | 0 | 0 |  | 1 | TRUE | wye
15 | LV_6037-267_0_3_load_41 | 23 | 0.0042308 | 0.0010603 | 0 | 0 |  | 1 | TRUE | wye
16 | LV_6037-267_0_3_load_17 | 24 | 0.0035862 | 0.0008988 | 0 | 0 |  | 1 | TRUE | wye
17 | LV_6037-267_0_3_load_18 | 25 | 0.0086011 | 0.0021556 | 0 | 0 |  | 1 | TRUE | wye
18 | LV_6037-267_0_3_load_20 | 27 | 0.0038483 | 0.00096446 | 0 | 0 |  | 1 | TRUE | wye
19 | LV_6037-267_0_3_load_21 | 28 | 0.0037442 | 0.00093839 | 0 | 0 |  | 1 | TRUE | wye
20 | LV_6037-267_0_3_load_22 | 29 | 0.0027895 | 0.00069911 | 0 | 0 |  | 1 | TRUE | wye
21 | LV_6037-267_0_3_load_57 | 31 | 0.0024996 | 0.00062646 | 0 | 0 |  | 1 | TRUE | wye
22 | LV_6037-267_0_3_load_63 | 32 | 0.0017839 | 0.00044708 | 0 | 0 |  | 1 | TRUE | wye
23 | LV_6037-267_0_3_load_38 | 33 | 0.0021293 | 0.00053366 | 0 | 0 |  | 1 | TRUE | wye
24 | LV_6037-267_0_3_load_36 | 34 | 0.0047069 | 0.0011797 | 0 | 0 |  | 1 | TRUE | wye
25 | LV_6037-267_0_3_load_58 | 35 | 0.0041077 | 0.0010295 | 0 | 0 |  | 1 | TRUE | wye
26 | LV_6037-267_0_3_load_64 | 36 | 0.0020293 | 0.00050859 | 0 | 0 |  | 1 | TRUE | wye
27 | LV_6037-267_0_3_load_23 | 37 | 0.0060666 | 0.0015204 | 0 | 0 |  | 1 | TRUE | wye
28 | LV_6037-267_0_3_load_24 | 38 | 0.0032748 | 0.00082074 | 0 | 0 |  | 1 | TRUE | wye
29 | LV_6037-267_0_3_load_25 | 39 | 0.0034313 | 0.00085996 | 0 | 0 |  | 1 | TRUE | wye
30 | LV_6037-267_0_3_load_26 | 40 | 0.0027691 | 0.00069401 | 0 | 0 |  | 1 | TRUE | wye
31 | LV_6037-267_0_3_load_27 | 41 | 0.0039387 | 0.00098713 | 0 | 0 |  | 1 | TRUE | wye
32 | LV_6037-267_0_3_load_39 | 42 | 0.0041061 | 0.0010291 | 0 | 0 |  | 1 | TRUE | wye
33 | LV_6037-267_0_3_load_28 | 43 | 0.0035876 | 0.00089915 | 0 | 0 |  | 1 | TRUE | wye
34 | LV_6037-267_0_3_load_40 | 44 | 0.0037763 | 0.00094643 | 0 | 0 |  | 1 | TRUE | wye
35 | LV_6037-267_0_3_load_29 | 45 | 0.0021329 | 0.00053455 | 0 | 0 |  | 1 | TRUE | wye
36 | LV_6037-267_0_3_load_30 | 46 | 0.0020743 | 0.00051986 | 0 | 0 |  | 1 | TRUE | wye
37 | LV_6037-267_0_3_load_33 | 47 | 0.0054056 | 0.0013548 | 0 | 0 |  | 1 | TRUE | wye
38 | LV_6037-267_0_3_load_31 | 48 | 0.0023874 | 0.00059834 | 0 | 0 |  | 1 | TRUE | wye
39 | LV_6037-267_0_3_load_32 | 49 | 0.0027638 | 0.00069268 | 0 | 0 |  | 1 | TRUE | wye
40 | LV_6037-267_0_3_load_34 | 50 | 0.0030421 | 0.00076243 | 0 | 0 |  | 1 | TRUE | wye
41 | LV_6037-267_0_3_load_35 | 51 | 0.0046042 | 0.0011539 | 0 | 0 |  | 1 | TRUE | wye
42 | LV_6037-267_0_3_load_46 | 52 | 0.003518 | 0.00088169 | 0 | 0 |  | 1 | TRUE | wye
43 | LV_6037-267_0_3_load_47 | 53 | 0.0029682 | 0.0007439 | 0 | 0 |  | 1 | TRUE | wye
44 | LV_6037-267_0_3_load_48 | 54 | 0.0016094 | 0.00040335 | 0 | 0 |  | 1 | TRUE | wye
45 | LV_6037-267_0_3_load_49 | 55 | 0.0023247 | 0.00058262 | 0 | 0 |  | 1 | TRUE | wye
46 | LV_6037-267_0_3_load_50 | 56 | 0.0034593 | 0.00086699 | 0 | 0 |  | 1 | TRUE | wye
47 | LV_6037-267_0_3_load_51 | 57 | 0.0047878 | 0.0011999 | 0 | 0 |  | 1 | TRUE | wye
48 | LV_6037-267_0_3_load_52 | 58 | 0.0035904 | 0.00089983 | 0 | 0 |  | 1 | TRUE | wye
49 | LV_6037-267_0_3_load_53 | 59 | 0.0053361 | 0.0013373 | 0 | 0 |  | 1 | TRUE | wye
50 | LV_6037-267_0_3_load_69 | 61 | 0.0076906 | 0.0019274 | 0 | 0 |  | 1 | TRUE | wye
51 | LV_6037-267_0_3_load_59 | 62 | 0.0058742 | 0.0014722 | 0 | 0 |  | 1 | TRUE | wye
52 | LV_6037-267_0_3_load_60 | 63 | 0.0049999 | 0.0012531 | 0 | 0 |  | 1 | TRUE | wye
53 | LV_6037-267_0_3_load_61 | 64 | 0.0036798 | 0.00092225 | 0 | 0 |  | 1 | TRUE | wye
54 | LV_6037-267_0_3_load_62 | 65 | 0.0084128 | 0.0021084 | 0 | 0 |  | 1 | TRUE | wye
55 | LV_6037-267_0_3_load_65 | 66 | 0.010683 | 0.0026775 | 0 | 0 |  | 1 | TRUE | wye
56 | LV_6037-267_0_3_load_66 | 67 | 0.002444 | 0.00061254 | 0 | 0 |  | 1 | TRUE | wye
57 | LV_6037-267_0_3_load_67 | 68 | 0.0026154 | 0.00065549 | 0 | 0 |  | 1 | TRUE | wye

## ext_grid
| name | bus | vm_pu | va_degree | slack_weight | in_service
0 |  | 30 | 1 | 0 | 1 | TRUE

## line
| name | std_type | from_bus | to_bus | length_km | r_ohm_per_km | x_ohm_per_km | c_nf_per_km | g_us_per_km | max_i_ka | df | parallel | type | in_service
0 | LV_6037-267_0_3_line_0 | NAYY 4x150 SE | 0 | 1 | 0.011186 | 0.208 | 0.08 | 261 | 0 | 0.27 | 1 | 1 | cs | TRUE
1 | LV_6037-267_0_3_line_1 | NAYY 4x150 SE | 0 | 2 | 0.026643 | 0.208 | 0.08 | 261 | 0 | 0.27 | 1 | 1 | cs | TRUE
2 | LV_6037-267_0_3_line_2 | NAYY 4x150 SE | 1 | 3 | 0.00023114 | 0.208 | 0.08 | 261 | 0 | 0.27 | 1 | 1 | cs | TRUE
3 | LV_6037-267_0_3_line_3 | NAYY 4x150 SE | 2 | 4 | 0.027284 | 0.208 | 0.08 | 261 | 0 | 0.27 | 1 | 1 | cs | TRUE
4 | LV_6037-267_0_3_line_4 | NAYY 4x150 SE | 3 | 5 | 0.0009508 | 0.208 | 0.08 | 261 | 0 | 0.27 | 1 | 1 | cs | TRUE
5 | LV_6037-267_0_3_line_5 | NAYY 4x150 SE | 4 | 6 | 0.024209 | 0.208 | 0.08 | 261 | 0 | 0.27 | 1 | 1 | cs | TRUE
6 | LV_6037-267_0_3_line_6 | NAYY 4x150 SE | 6 | 7 | 0.017018 | 0.208 | 0.08 | 261 | 0 | 0.27 | 1 | 1 | cs | TRUE
7 | LV_6037-267_0_3_line_7 | NAYY 4x150 SE | 7 | 24 | 0.0015457 | 0.208 | 0.08 | 261 | 0 | 0.27 | 1 | 1 | cs | TRUE
8 | LV_6037-267_0_3_line_8 | NAYY 4x150 SE | 8 | 9 | 0.09555 | 0.208 | 0.08 | 261 | 0 | 0.27 | 1 | 1 | cs | TRUE
9 | LV_6037-267_0_3_line_9 | NAYY 4x150 SE | 9 | 10 | 0.13742 | 0.208 | 0.08 | 261 | 0 | 0.27 | 1 | 1 | cs | TRUE
10 | LV_6037-267_0_3_line_10 | NAYY 4x150 SE | 10 | 14 | 0.10572 | 0.208 | 0.08 | 261 | 0 | 0.27 | 1 | 1 | cs | TRUE
11 | LV_6037-267_0_3_line_11 | NAYY 4x150 SE | 11 | 12 | 0.0036752 | 0.208 | 0.08 | 261 | 0 | 0.27 | 1 | 1 | cs | TRUE
12 | LV_6037-267_0_3_line_12 | NAYY 4x150 SE | 11 | 13 | 0.02401 | 0.208 | 0.08 | 261 | 0 | 0.27 | 1 | 1 | cs | TRUE
13 | LV_6037-267_0_3_line_13 | NAYY 4x150 SE | 12 | 20 | 0.0088863 | 0.208 | 0.08 | 261 | 0 | 0.27 | 1 | 1 | cs | TRUE
14 | LV_6037-267_0_3_line_14 | NAYY 4x150 SE | 14 | 17 | 0.2805 | 0.208 | 0.08 | 261 | 0 | 0.27 | 1 | 1 | cs | TRUE
15 | LV_6037-267_0_3_line_15 | NAYY 4x150 SE | 15 | 16 | 0.0077765 | 0.208 | 0.08 | 261 | 0 | 0.27 | 1 | 1 | cs | TRUE
16 | LV_6037-267_0_3_line_16 | NAYY 4x150 SE | 16 | 22 | 0.01072 | 0.208 | 0.08 | 261 | 0 | 0.27 | 1 | 1 | cs | TRUE
17 | LV_6037-267_0_3_line_17 | NAYY 4x150 SE | 17 | 18 | 0.050322 | 0.208 | 0.08 | 261 | 0 | 0.27 | 1 | 1 | cs | TRUE
18 | LV_6037-267_0_3_line_18 | NAYY 4x150 SE | 18 | 19 | 0.061786 | 0.208 | 0.08 | 261 | 0 | 0.27 | 1 | 1 | cs | TRUE
19 | LV_6037-267_0_3_line_19 | NAYY 4x150 SE | 19 | 21 | 0.072102 | 0.208 | 0.08 | 261 | 0 | 0.27 | 1 | 1 | cs | TRUE
20 | LV_6037-267_0_3_line_20 | NAYY 4x150 SE | 20 | 22 | 0.0059168 | 0.208 | 0.08 | 261 | 0 | 0.27 | 1 | 1 | cs | TRUE
21 | LV_6037-267_0_3_line_21 | NAYY 4x150 SE | 20 | 23 | 0.010255 | 0.208 | 0.08 | 261 | 0 | 0.27 | 1 | 1 | cs | TRUE
22 | LV_6037-267_0_3_line_22 | NAYY 4x150 SE | 21 | 60 | 0.021328 | 0.208 | 0.08 | 261 | 0 | 0.27 | 1 | 1 | cs | TRUE
23 | LV_6037-267_0_3_line_23 | NAYY 4x150 SE | 21 | 59 | 0.057057 | 0.208 | 0.08 | 261 | 0 | 0.27 | 1 | 1 | cs | TRUE
24 | LV_6037-267_0_3_line_24 | NAYY 4x150 SE | 23 | 44 | 0.0046946 | 0.208 | 0.08 | 261 | 0 | 0.27 | 1 | 1 | cs | TRUE
25 | LV_6037-267_0_3_line_25 | NAYY 4x150 SE | 24 | 25 | 0.048691 | 0.208 | 0.08 | 261 | 0 | 0.27 | 1 | 1 | cs | TRUE
26 | LV_6037-267_0_3_line_26 | NAYY 4x150 SE | 25 | 26 | 0.020021 | 0.208 | 0.08 | 261 | 0 | 0.27 | 1 | 1 | cs | TRUE
27 | LV_6037-267_0_3_line_27 | NAYY 4x150 SE | 26 | 27 | 0.020187 | 0.208 | 0.08 | 261 | 0 | 0.27 | 1 | 1 | cs | TRUE
28 | LV_6037-267_0_3_line_28 | NAYY 4x150 SE | 26 | 28 | 0.015776 | 0.208 | 0.08 | 261 | 0 | 0.27 | 1 | 1 | cs | TRUE
29 | LV_6037-267_0_3_line_29 | NAYY 4x150 SE | 26 | 29 | 0.02266 | 0.208 | 0.08 | 261 | 0 | 0.27 | 1 | 1 | cs | TRUE
30 | LV_6037-267_0_3_line_30 | NAYY 4x150 SE | 27 | 30 | 0.019546 | 0.208 | 0.08 | 261 | 0 | 0.27 | 1 | 1 | cs | TRUE
31 | LV_6037-267_0_3_line_31 | NAYY 4x150 SE | 28 | 31 | 0.013311 | 0.208 | 0.08 | 261 | 0 | 0.27 | 1 | 1 | cs | TRUE
32 | LV_6037-267_0_3_line_32 | NAYY 4x150 SE | 29 | 32 | 0.0055504 | 0.208 | 0.08 | 261 | 0 | 0.27 | 1 | 1 | cs | TRUE
33 | LV_6037-267_0_3_line_33 | NAYY 4x150 SE | 30 | 33 | 0.020865 | 0.208 | 0.08 | 261 | 0 | 0.27 | 1 | 1 | cs | TRUE
34 | LV_6037-267_0_3_line_34 | NAYY 4x150 SE | 30 | 34 | 0.008388 | 0.208 | 0.08 | 261 | 0 | 0.27 | 1 | 1 | cs | TRUE
35 | LV_6037-267_0_3_line_35 | NAYY 4x150 SE | 31 | 35 | 0.0040921 | 0.208 | 0.08 | 261 | 0 | 0.27 | 1 | 1 | cs | TRUE
36 | LV_6037-267_0_3_line_36 | NAYY 4x150 SE | 32 | 36 | 0.01148 | 0.208 | 0.08 | 261 | 0 | 0.27 | 1 | 1 | cs | TRUE
37 | LV_6037-267_0_3_line_37 | NAYY 4x150 SE | 33 | 52 | 0.002865 | 0.208 | 0.08 | 261 | 0 | 0.27 | 1 | 1 | cs | TRUE
38 | LV_6037-267_0_3_line_38 | NAYY 4x150 SE | 34 | 51 | 0.0019537 | 0.208 | 0.08 | 261 | 0 | 0.27 | 1 | 1 | cs | TRUE
39 | LV_6037-267_0_3_line_39 | NAYY 4x150 SE | 35 | 62 | 0.014029 | 0.208 | 0.08 | 261 | 0 | 0.27 | 1 | 1 | cs | TRUE
40 | LV_6037-267_0_3_line_40 | NAYY 4x150 SE | 36 | 67 | 0.0025257 | 0.208 | 0.08 | 261 | 0 | 0.27 | 1 | 1 | cs | TRUE
41 | LV_6037-267_0_3_line_41 | NAYY 4x150 SE | 37 | 38 | 0.0088342 | 0.208 | 0.08 | 261 | 0 | 0.27 | 1 | 1 | cs | TRUE
42 | LV_6037-267_0_3_line_42 | NAYY 4x150 SE | 37 | 39 | 0.007628 | 0.208 | 0.08 | 261 | 0 | 0.27 | 1 | 1 | cs | TRUE
43 | LV_6037-267_0_3_line_43 | NAYY 4x150 SE | 38 | 40 | 0.01235 | 0.208 | 0.08 | 261 | 0 | 0.27 | 1 | 1 | cs | TRUE
44 | LV_6037-267_0_3_line_44 | NAYY 4x150 SE | 39 | 41 | 0.012014 | 0.208 | 0.08 | 261 | 0 | 0.27 | 1 | 1 | cs | TRUE
45 | LV_6037-267_0_3_line_45 | NAYY 4x150 SE | 40 | 42 | 0.0016946 | 0.208 | 0.08 | 261 | 0 | 0.27 | 1 | 1 | cs | TRUE
46 | LV_6037-267_0_3_line_46 | NAYY 4x150 SE | 41 | 43 | 0.0006193 | 0.208 | 0.08 | 261 | 0 | 0.27 | 1 | 1 | cs | TRUE
47 | LV_6037-267_0_3_line_47 | NAYY 4x150 SE | 42 | 44 | 0.0038397 | 0.208 | 0.08 | 261 | 0 | 0.27 | 1 | 1 | cs | TRUE
48 | LV_6037-267_0_3_line_48 | NAYY 4x150 SE | 43 | 45 | 0.011431 | 0.208 | 0.08 | 261 | 0 | 0.27 | 1 | 1 | cs | TRUE
49 | LV_6037-267_0_3_line_49 | NAYY 4x150 SE | 45 | 46 | 0.0047416 | 0.208 | 0.08 | 261 | 0 | 0.27 | 1 | 1 | cs | TRUE
50 | LV_6037-267_0_3_line_50 | NAYY 4x150 SE | 46 | 47 | 0.0037017 | 0.208 | 0.08 | 261 | 0 | 0.27 | 1 | 1 | cs | TRUE
51 | LV_6037-267_0_3_line_51 | NAYY 4x150 SE | 47 | 48 | 0.0061567 | 0.208 | 0.08 | 261 | 0 | 0.27 | 1 | 1 | cs | TRUE
52 | LV_6037-267_0_3_line_52 | NAYY 4x150 SE | 48 | 49 | 0.0017694 | 0.208 | 0.08 | 261 | 0 | 0.27 | 1 | 1 | cs | TRUE
53 | LV_6037-267_0_3_line_53 | NAYY 4x150 SE | 49 | 50 | 0.0076858 | 0.208 | 0.08 | 261 | 0 | 0.27 | 1 | 1 | cs | TRUE
54 | LV_6037-267_0_3_line_54 | NAYY 4x150 SE | 50 | 51 | 0.0065053 | 0.208 | 0.08 | 261 | 0 | 0.27 | 1 | 1 | cs | TRUE
55 | LV_6037-267_0_3_line_55 | NAYY 4x150 SE | 52 | 53 | 0.0092905 | 0.208 | 0.08 | 261 | 0 | 0.27 | 1 | 1 | cs | TRUE
56 | LV_6037-267_0_3_line_56 | NAYY 4x150 SE | 53 | 54 | 0.011183 | 0.208 | 0.08 | 261 | 0 | 0.27 | 1 | 1 | cs | TRUE
57 | LV_6037-267_0_3_line_57 | NAYY 4x150 SE | 54 | 55 | 0.018781 | 0.208 | 0.08 | 261 | 0 | 0.27 | 1 | 1 | cs | TRUE
58 | LV_6037-267_0_3_line_58 | NAYY 4x150 SE | 55 | 56 | 0.011927 | 0.208 | 0.08 | 261 | 0 | 0.27 | 1 | 1 | cs | TRUE
59 | LV_6037-267_0_3_line_59 | NAYY 4x150 SE | 56 | 57 | 0.012912 | 0.208 | 0.08 | 261 | 0 | 0.27 | 1 | 1 | cs | TRUE
60 | LV_6037-267_0_3_line_60 | NAYY 4x150 SE | 57 | 58 | 0.0060589 | 0.208 | 0.08 | 261 | 0 | 0.27 | 1 | 1 | cs | TRUE
61 | LV_6037-267_0_3_line_61 | NAYY 4x150 SE | 58 | 59 | 0.048964 | 0.208 | 0.08 | 261 | 0 | 0.27 | 1 | 1 | cs | TRUE
62 | LV_6037-267_0_3_line_62 | NAYY 4x150 SE | 60 | 61 | 0.051781 | 0.208 | 0.08 | 261 | 0 | 0.27 | 1 | 1 | cs | TRUE
63 | LV_6037-267_0_3_line_63 | NAYY 4x150 SE | 62 | 63 | 0.014851 | 0.208 | 0.08 | 261 | 0 | 0.27 | 1 | 1 | cs | TRUE
64 | LV_6037-267_0_3_line_64 | NAYY 4x150 SE | 63 | 64 | 0.0097437 | 0.208 | 0.08 | 261 | 0 | 0.27 | 1 | 1 | cs | TRUE
65 | LV_6037-267_0_3_line_65 | NAYY 4x150 SE | 64 | 65 | 0.034493 | 0.208 | 0.08 | 261 | 0 | 0.27 | 1 | 1 | cs | TRUE
66 | LV_6037-267_0_3_line_66 | NAYY 4x150 SE | 65 | 66 | 0.0027497 | 0.208 | 0.08 | 261 | 0 | 0.27 | 1 | 1 | cs | TRUE
67 | LV_6037-267_0_3_line_67 | NAYY 4x150 SE | 67 | 68 | 0.010812 | 0.208 | 0.08 | 261 | 0 | 0.27 | 1 | 1 | cs | TRUE

## trafo
| name | std_type | hv_bus | lv_bus | sn_mva | vn_hv_kv | vn_lv_kv | vk_percent | vkr_percent | pfe_kw | i0_percent | shift_degree | tap_side | tap_neutral | tap_min | tap_max | tap_step_percent | tap_step_degree | tap_pos | tap_phase_shifter | parallel | df | in_service
0 | LV_6037-267_0_3_trafo_37 | 0.25 MVA 20/0.4 kV | 69 | 30 | 0.25 | 20 | 0.4 | 6 | 1.44 | 0.8 | 0.32 | 150 | hv | 0 | -2 | 2 | 2.5 | 0 | 0 | FALSE | 1 | 1 | TRUE

## line_geodata
| x0 | y0 | x1 | y1 | x2 | y2 | x3 | y3 | x4 | y4 | x5 | y5 | x6 | y6 | x7 | y7 | x8 | y8 | x9 | y9 | x10 | y10 | x11 | y11
0 | 2582647.1021 | 1102405.2333 | 2582653.058 | 1102395.7651
1 | 2582653.6742 | 1102430.5938 | 2582653.9797 | 1102426.5243 | 2582651.7265 | 1102420.5499 | 2582647.9341 | 1102412.0343 | 2582647.4135 | 1102408.5896 | 2582647.1021 | 1102405.2333 | 2582647.1021 | 1102405.2333
2 | 2582653.1811 | 1102395.5695 | 2582653.058 | 1102395.7651
3 | 2582653.6742 | 1102430.5938 | 2582658.8507 | 1102430.7457 | 2582672.4465 | 1102431.3181 | 2582680.9294 | 1102431.8124
4 | 2582653.6873 | 1102394.7646 | 2582653.1811 | 1102395.5695
5 | 2582704.2329 | 1102426.747 | 2582693.622 | 1102430.9906 | 2582685.9036 | 1102432.1022 | 2582680.9294 | 1102431.8124
6 | 2582704.2329 | 1102426.747 | 2582712.4089 | 1102411.8216
7 | 2582713.1516 | 1102410.4659 | 2582712.4089 | 1102411.8216
8 | 2582289.1703 | 1102158.525 | 2582290.0298 | 1102156.099 | 2582291.689 | 1102154.6045 | 2582295.8907 | 1102152.0576 | 2582307.5243 | 1102145.5647 | 2582327.4714 | 1102134.9343 | 2582339.1056 | 1102128.6193 | 2582344.0027 | 1102125.7258 | 2582348.986 | 1102120.5531 | 2582354.7447 | 1102113.2881 | 2582360.7637 | 1102105.0664 | 2582363.4464 | 1102101.6603
9 | 2582289.1703 | 1102158.525 | 2582303.8083 | 1102158.0819 | 2582353.097 | 1102147.8659 | 2582386.1478 | 1102128.0262 | 2582400.8365 | 1102118.3897 | 2582406.7485 | 1102107.945 | 2582408.4585 | 1102103.9759
10 | 2582476.467 | 1102034.4276 | 2582474.132 | 1102035.0458 | 2582438.2632 | 1102046.6446 | 2582428.1007 | 1102056.2568 | 2582422.2043 | 1102072.0708 | 2582408.4585 | 1102103.9759
11 | 2582625.3007 | 1102306.3572 | 2582624.8539 | 1102309.7046 | 2582624.8484 | 1102310.0027
12 | 2582625.3007 | 1102306.3572 | 2582629.5406 | 1102303.6103 | 2582634.3291 | 1102300.6061 | 2582642.9534 | 1102294.2782 | 2582644.8292 | 1102292.4661
13 | 2582624.6868 | 1102318.8875 | 2582624.8484 | 1102310.0027
14 | 2582710.9463 | 1102188.3811 | 2582476.467 | 1102034.4276
15 | 2582612.6014 | 1102330.0997 | 2582611.9924 | 1102330.4854 | 2582605.4883 | 1102333.2201
16 | 2582612.6014 | 1102330.0997 | 2582617.5454 | 1102326.9677 | 2582620.7685 | 1102323.3209
17 | 2582710.9463 | 1102188.3811 | 2582719.2788 | 1102174.2545 | 2582730.0067 | 1102159.3163 | 2582740.7862 | 1102148.1377
18 | 2582784.8337 | 1102104.8213 | 2582752.7956 | 1102135.6838 | 2582740.7862 | 1102148.1377
19 | 2582835.9689 | 1102155.7905 | 2582794.8815 | 1102114.5532 | 2582784.8337 | 1102104.8213
20 | 2582624.6868 | 1102318.8875 | 2582620.7685 | 1102323.3209
21 | 2582624.6868 | 1102318.8875 | 2582628.2937 | 1102322.0232 | 2582632.3543 | 1102325.696
22 | 2582835.9689 | 1102155.7905 | 2582845.8961 | 1102147.6471 | 2582846.8408 | 1102156.082
23 | 2582835.9689 | 1102155.7905 | 2582798.6132 | 1102191.4035 | 2582795.9411 | 1102196.1484
24 | 2582636.0279 | 1102328.5092 | 2582635.1668 | 1102328.2399 | 2582632.3543 | 1102325.696
25 | 2582713.1516 | 1102410.4659 | 2582715.9861 | 1102405.2915 | 2582734.0736 | 1102374.8244 | 2582738.2966 | 1102368.7977
26 | 2582749.7856 | 1102352.4016 | 2582738.2966 | 1102368.7977
27 | 2582749.7856 | 1102352.4016 | 2582736.4035 | 1102337.2877
28 | 2582749.7856 | 1102352.4016 | 2582763.2516 | 1102344.1827
29 | 2582749.7856 | 1102352.4016 | 2582763.579 | 1102359.7882 | 2582770.5851 | 1102359.4766
30 | 2582730.532 | 1102318.7063 | 2582732.4287 | 1102327.2162 | 2582736.4035 | 1102337.2877
31 | 2582763.2516 | 1102344.1827 | 2582764.0592 | 1102343.6898 | 2582775.5722 | 1102339.1795
32 | 2582770.5851 | 1102359.4766 | 2582771.5937 | 1102359.4318 | 2582774.7915 | 1102362.6555
33 | 2582730.532 | 1102318.7063 | 2582736.0695 | 1102298.5891
34 | 2582730.532 | 1102318.7063 | 2582722.2595 | 1102317.3189
35 | 2582779.3824 | 1102337.6868 | 2582775.5722 | 1102339.1795
36 | 2582782.876 | 1102370.8054 | 2582774.7915 | 1102362.6555
37 | 2582736.0695 | 1102298.5891 | 2582736.8298 | 1102295.8269
38 | 2582720.3327 | 1102316.9957 | 2582722.2595 | 1102317.3189
39 | 2582779.3824 | 1102337.6868 | 2582792.4452 | 1102332.5694
40 | 2582782.876 | 1102370.8054 | 2582782.876 | 1102370.8054 | 2582785.3227 | 1102371.4321 | 2582785.3227 | 1102371.4321
41 | 2582653.1826 | 1102330.9362 | 2582661.7551 | 1102328.8017
42 | 2582668.8383 | 1102326.0805 | 2582664.7998 | 1102328.0436 | 2582661.7551 | 1102328.8017
43 | 2582653.1826 | 1102330.9362 | 2582647.9524 | 1102332.2385 | 2582641.3099 | 1102330.1611
44 | 2582668.8383 | 1102326.0805 | 2582679.6431 | 1102320.8284
45 | 2582641.3099 | 1102330.1611 | 2582639.6926 | 1102329.6553
46 | 2582679.6431 | 1102320.8284 | 2582680.2001 | 1102320.5577
47 | 2582636.0279 | 1102328.5092 | 2582639.6926 | 1102329.6553
48 | 2582690.3602 | 1102315.3239 | 2582684.1933 | 1102318.6166 | 2582680.2001 | 1102320.5577
49 | 2582694.7958 | 1102314.0015 | 2582692.6295 | 1102314.1124 | 2582690.3602 | 1102315.3239
50 | 2582694.7958 | 1102314.0015 | 2582698.4927 | 1102313.8123
51 | 2582704.592 | 1102314.3558 | 2582700.6828 | 1102313.7002 | 2582698.4927 | 1102313.8123
52 | 2582704.592 | 1102314.3558 | 2582706.337 | 1102314.6485
53 | 2582713.917 | 1102315.9197 | 2582706.337 | 1102314.6485
54 | 2582713.917 | 1102315.9197 | 2582720.3327 | 1102316.9957
55 | 2582740.0971 | 1102287.1436 | 2582737.4469 | 1102293.585 | 2582736.8298 | 1102295.8269
56 | 2582740.0971 | 1102287.1436 | 2582744.3522 | 1102276.8014
57 | 2582754.2652 | 1102261.0575 | 2582747.1364 | 1102270.0343 | 2582744.3522 | 1102276.8014
58 | 2582754.2652 | 1102261.0575 | 2582754.4451 | 1102260.831 | 2582763.3908 | 1102253.3872
59 | 2582763.3908 | 1102253.3872 | 2582773.3164 | 1102245.128
60 | 2582777.9738 | 1102241.2525 | 2582773.3164 | 1102245.128
61 | 2582777.9738 | 1102241.2525 | 2582778.6288 | 1102240.7075 | 2582786.7807 | 1102212.4144 | 2582795.9411 | 1102196.1484
62 | 2582846.8408 | 1102156.082 | 2582848.0207 | 1102176.4889 | 2582852.4174 | 1102198.9322 | 2582856.9777 | 1102206.0699
63 | 2582806.2727 | 1102327.1524 | 2582792.4452 | 1102332.5694
64 | 2582806.2727 | 1102327.1524 | 2582810.995 | 1102325.3024 | 2582815.2948 | 1102323.4751
65 | 2582815.2948 | 1102323.4751 | 2582847.0399 | 1102309.9844
66 | 2582849.5706 | 1102308.9089 | 2582847.0399 | 1102309.9844
67 | 2582785.3227 | 1102371.4321 | 2582792.8533 | 1102369.5319 | 2582795.8829 | 1102369.2212

## bus_geodata
| x | y | coords
0 | 2582647.1021 | 1102405.2333
1 | 2582653.058 | 1102395.7651
2 | 2582653.6742 | 1102430.5938
3 | 2582653.1811 | 1102395.5695
4 | 2582680.9294 | 1102431.8124
5 | 2582653.6873 | 1102394.7646
6 | 2582704.2329 | 1102426.747
7 | 2582712.4089 | 1102411.8216
8 | 2582363.4464 | 1102101.6603
9 | 2582289.1703 | 1102158.525
10 | 2582408.4585 | 1102103.9759
11 | 2582625.3007 | 1102306.3572
12 | 2582624.8484 | 1102310.0027
13 | 2582644.8292 | 1102292.4661
14 | 2582476.467 | 1102034.4276
15 | 2582605.4883 | 1102333.2201
16 | 2582612.6014 | 1102330.0997
17 | 2582710.9463 | 1102188.3811
18 | 2582740.7862 | 1102148.1377
19 | 2582784.8337 | 1102104.8213
20 | 2582624.6868 | 1102318.8875
21 | 2582835.9689 | 1102155.7905
22 | 2582620.7685 | 1102323.3209
23 | 2582632.3543 | 1102325.696
24 | 2582713.1516 | 1102410.4659
25 | 2582738.2966 | 1102368.7977
26 | 2582749.7856 | 1102352.4016
27 | 2582736.4035 | 1102337.2877
28 | 2582763.2516 | 1102344.1827
29 | 2582770.5851 | 1102359.4766
30 | 2582730.532 | 1102318.7063
31 | 2582775.5722 | 1102339.1795
32 | 2582774.7915 | 1102362.6555
33 | 2582736.0695 | 1102298.5891
34 | 2582722.2595 | 1102317.3189
35 | 2582779.3824 | 1102337.6868
36 | 2582782.876 | 1102370.8054
37 | 2582661.7551 | 1102328.8017
38 | 2582653.1826 | 1102330.9362
39 | 2582668.8383 | 1102326.0805
40 | 2582641.3099 | 1102330.1611
41 | 2582679.6431 | 1102320.8284
42 | 2582639.6926 | 1102329.6553
43 | 2582680.2001 | 1102320.5577
44 | 2582636.0279 | 1102328.5092
45 | 2582690.3602 | 1102315.3239
46 | 2582694.7958 | 1102314.0015
47 | 2582698.4927 | 1102313.8123
48 | 2582704.592 | 1102314.3558
49 | 2582706.337 | 1102314.6485
50 | 2582713.917 | 1102315.9197
51 | 2582720.3327 | 1102316.9957
52 | 2582736.8298 | 1102295.8269
53 | 2582740.0971 | 1102287.1436
54 | 2582744.3522 | 1102276.8014
55 | 2582754.2652 | 1102261.0575
56 | 2582763.3908 | 1102253.3872
57 | 2582773.3164 | 1102245.128
58 | 2582777.9738 | 1102241.2525
59 | 2582795.9411 | 1102196.1484
60 | 2582846.8408 | 1102156.082
61 | 2582856.9777 | 1102206.0699
62 | 2582792.4452 | 1102332.5694
63 | 2582806.2727 | 1102327.1524
64 | 2582815.2948 | 1102323.4751
65 | 2582847.0399 | 1102309.9844
66 | 2582849.5706 | 1102308.9089
67 | 2582785.3227 | 1102371.4321
68 | 2582795.8829 | 1102369.2212
69 | 2582749.7856 | 1102352.4016

## line_std_types
| c_nf_per_km | r_ohm_per_km | x_ohm_per_km | max_i_ka | type | q_mm2 | alpha | voltage_rating
NAYY 4x50 SE | 210 | 0.642 | 0.083 | 0.142 | cs | 50 | 0.00403 | LV
NAYY 4x120 SE | 264 | 0.225 | 0.08 | 0.242 | cs | 120 | 0.00403 | LV
NAYY 4x150 SE | 261 | 0.208 | 0.08 | 0.27 | cs | 150 | 0.00403 | LV
NA2XS2Y 1x95 RM/25 12/20 kV | 216 | 0.313 | 0.132 | 0.252 | cs | 95 | 0.00403 | MV
NA2XS2Y 1x185 RM/25 12/20 kV | 273 | 0.161 | 0.117 | 0.362 | cs | 185 | 0.00403 | MV
NA2XS2Y 1x240 RM/25 12/20 kV | 304 | 0.122 | 0.112 | 0.421 | cs | 240 | 0.00403 | MV
NA2XS2Y 1x95 RM/25 6/10 kV | 315 | 0.313 | 0.123 | 0.249 | cs | 95 | 0.00403 | MV
NA2XS2Y 1x185 RM/25 6/10 kV | 406 | 0.161 | 0.11 | 0.358 | cs | 185 | 0.00403 | MV
NA2XS2Y 1x240 RM/25 6/10 kV | 456 | 0.122 | 0.105 | 0.416 | cs | 240 | 0.00403 | MV
NA2XS2Y 1x150 RM/25 12/20 kV | 250 | 0.206 | 0.116 | 0.319 | cs | 150 | 0.00403 | MV
NA2XS2Y 1x120 RM/25 12/20 kV | 230 | 0.253 | 0.119 | 0.283 | cs | 120 | 0.00403 | MV
NA2XS2Y 1x70 RM/25 12/20 kV | 190 | 0.443 | 0.132 | 0.22 | cs | 70 | 0.00403 | MV
NA2XS2Y 1x150 RM/25 6/10 kV | 360 | 0.206 | 0.11 | 0.315 | cs | 150 | 0.00403 | MV
NA2XS2Y 1x120 RM/25 6/10 kV | 340 | 0.253 | 0.113 | 0.28 | cs | 120 | 0.00403 | MV
NA2XS2Y 1x70 RM/25 6/10 kV | 280 | 0.443 | 0.123 | 0.217 | cs | 70 | 0.00403 | MV
N2XS(FL)2Y 1x120 RM/35 64/110 kV | 112 | 0.153 | 0.166 | 0.366 | cs | 120 | 0.00393 | HV
N2XS(FL)2Y 1x185 RM/35 64/110 kV | 125 | 0.099 | 0.156 | 0.457 | cs | 185 | 0.00393 | HV
N2XS(FL)2Y 1x240 RM/35 64/110 kV | 135 | 0.075 | 0.149 | 0.526 | cs | 240 | 0.00393 | HV
N2XS(FL)2Y 1x300 RM/35 64/110 kV | 144 | 0.06 | 0.144 | 0.588 | cs | 300 | 0.00393 | HV
15-AL1/3-ST1A 0.4 | 11 | 1.8769 | 0.35 | 0.105 | ol | 16 | 0.00403 | LV
24-AL1/4-ST1A 0.4 | 11.25 | 1.2012 | 0.335 | 0.14 | ol | 24 | 0.00403 | LV
48-AL1/8-ST1A 0.4 | 12.2 | 0.5939 | 0.3 | 0.21 | ol | 48 | 0.00403 | LV
94-AL1/15-ST1A 0.4 | 13.2 | 0.306 | 0.29 | 0.35 | ol | 94 | 0.00403 | LV
34-AL1/6-ST1A 10.0 | 9.7 | 0.8342 | 0.36 | 0.17 | ol | 34 | 0.00403 | MV
48-AL1/8-ST1A 10.0 | 10.1 | 0.5939 | 0.35 | 0.21 | ol | 48 | 0.00403 | MV
70-AL1/11-ST1A 10.0 | 10.4 | 0.4132 | 0.339 | 0.29 | ol | 70 | 0.00403 | MV
94-AL1/15-ST1A 10.0 | 10.75 | 0.306 | 0.33 | 0.35 | ol | 94 | 0.00403 | MV
122-AL1/20-ST1A 10.0 | 11.1 | 0.2376 | 0.323 | 0.41 | ol | 122 | 0.00403 | MV
149-AL1/24-ST1A 10.0 | 11.25 | 0.194 | 0.315 | 0.47 | ol | 149 | 0.00403 | MV
34-AL1/6-ST1A 20.0 | 9.15 | 0.8342 | 0.382 | 0.17 | ol | 34 | 0.00403 | MV
48-AL1/8-ST1A 20.0 | 9.5 | 0.5939 | 0.372 | 0.21 | ol | 48 | 0.00403 | MV
70-AL1/11-ST1A 20.0 | 9.7 | 0.4132 | 0.36 | 0.29 | ol | 70 | 0.00403 | MV
94-AL1/15-ST1A 20.0 | 10 | 0.306 | 0.35 | 0.35 | ol | 94 | 0.00403 | MV
122-AL1/20-ST1A 20.0 | 10.3 | 0.2376 | 0.344 | 0.41 | ol | 122 | 0.00403 | MV
149-AL1/24-ST1A 20.0 | 10.5 | 0.194 | 0.337 | 0.47 | ol | 149 | 0.00403 | MV
184-AL1/30-ST1A 20.0 | 10.75 | 0.1571 | 0.33 | 0.535 | ol | 184 | 0.00403 | MV
243-AL1/39-ST1A 20.0 | 11 | 0.1188 | 0.32 | 0.645 | ol | 243 | 0.00403 | MV
48-AL1/8-ST1A 110.0 | 8 | 0.5939 | 0.46 | 0.21 | ol | 48 | 0.00403 | HV
70-AL1/11-ST1A 110.0 | 8.4 | 0.4132 | 0.45 | 0.29 | ol | 70 | 0.00403 | HV
94-AL1/15-ST1A 110.0 | 8.65 | 0.306 | 0.44 | 0.35 | ol | 94 | 0.00403 | HV
122-AL1/20-ST1A 110.0 | 8.5 | 0.2376 | 0.43 | 0.41 | ol | 122 | 0.00403 | HV
149-AL1/24-ST1A 110.0 | 8.75 | 0.194 | 0.41 | 0.47 | ol | 149 | 0.00403 | HV
184-AL1/30-ST1A 110.0 | 8.8 | 0.1571 | 0.4 | 0.535 | ol | 184 | 0.00403 | HV
243-AL1/39-ST1A 110.0 | 9 | 0.1188 | 0.39 | 0.645 | ol | 243 | 0.00403 | HV
305-AL1/39-ST1A 110.0 | 9.2 | 0.0949 | 0.38 | 0.74 | ol | 305 | 0.00403 | HV
490-AL1/64-ST1A 110.0 | 9.75 | 0.059 | 0.37 | 0.96 | ol | 490 | 0.00403 | HV
679-AL1/86-ST1A 110.0 | 9.95 | 0.042 | 0.36 | 1.15 | ol | 679 | 0.00403 | HV
490-AL1/64-ST1A 220.0 | 10 | 0.059 | 0.285 | 0.96 | ol | 490 | 0.00403 | HV
679-AL1/86-ST1A 220.0 | 11.7 | 0.042 | 0.275 | 1.15 | ol | 679 | 0.00403 | HV
490-AL1/64-ST1A 380.0 | 11 | 0.059 | 0.253 | 0.96 | ol | 490 | 0.00403 | HV
679-AL1/86-ST1A 380.0 | 14.6 | 0.042 | 0.25 | 1.15 | ol | 679 | 0.00403 | HV

## trafo_std_types
| i0_percent | pfe_kw | vkr_percent | sn_mva | vn_lv_kv | vn_hv_kv | vk_percent | shift_degree | vector_group | tap_side | tap_neutral | tap_min | tap_max | tap_step_degree | tap_step_percent | tap_phase_shifter
160 MVA 380/110 kV | 0.06 | 60 | 0.25 | 160 | 110 | 380 | 12.2 | 0 | Yy0 | hv | 0 | -9 | 9 | 0 | 1.5 | FALSE
100 MVA 220/110 kV | 0.06 | 55 | 0.26 | 100 | 110 | 220 | 12 | 0 | Yy0 | hv | 0 | -9 | 9 | 0 | 1.5 | FALSE
63 MVA 110/20 kV | 0.04 | 22 | 0.32 | 63 | 20 | 110 | 18 | 150 | YNd5 | hv | 0 | -9 | 9 | 0 | 1.5 | FALSE
40 MVA 110/20 kV | 0.05 | 18 | 0.34 | 40 | 20 | 110 | 16.2 | 150 | YNd5 | hv | 0 | -9 | 9 | 0 | 1.5 | FALSE
25 MVA 110/20 kV | 0.07 | 14 | 0.41 | 25 | 20 | 110 | 12 | 150 | YNd5 | hv | 0 | -9 | 9 | 0 | 1.5 | FALSE
63 MVA 110/10 kV | 0.04 | 22 | 0.32 | 63 | 10 | 110 | 18 | 150 | YNd5 | hv | 0 | -9 | 9 | 0 | 1.5 | FALSE
40 MVA 110/10 kV | 0.05 | 18 | 0.34 | 40 | 10 | 110 | 16.2 | 150 | YNd5 | hv | 0 | -9 | 9 | 0 | 1.5 | FALSE
25 MVA 110/10 kV | 0.07 | 14 | 0.41 | 25 | 10 | 110 | 12 | 150 | YNd5 | hv | 0 | -9 | 9 | 0 | 1.5 | FALSE
0.25 MVA 20/0.4 kV | 0.32 | 0.8 | 1.44 | 0.25 | 0.4 | 20 | 6 | 150 | Yzn5 | hv | 0 | -2 | 2 | 0 | 2.5 | FALSE
0.4 MVA 20/0.4 kV | 0.3375 | 1.35 | 1.425 | 0.4 | 0.4 | 20 | 6 | 150 | Dyn5 | hv | 0 | -2 | 2 | 0 | 2.5 | FALSE
0.63 MVA 20/0.4 kV | 0.2619 | 1.65 | 1.206 | 0.63 | 0.4 | 20 | 6 | 150 | Dyn5 | hv | 0 | -2 | 2 | 0 | 2.5 | FALSE
0.25 MVA 10/0.4 kV | 0.24 | 0.6 | 1.2 | 0.25 | 0.4 | 10 | 4 | 150 | Dyn5 | hv | 0 | -2 | 2 | 0 | 2.5 | FALSE
0.4 MVA 10/0.4 kV | 0.2375 | 0.95 | 1.325 | 0.4 | 0.4 | 10 | 4 | 150 | Dyn5 | hv | 0 | -2 | 2 | 0 | 2.5 | FALSE
0.63 MVA 10/0.4 kV | 0.1873 | 1.18 | 1.0794 | 0.63 | 0.4 | 10 | 4 | 150 | Dyn5 | hv | 0 | -2 | 2 | 0 | 2.5 | FALSE

## trafo3w_std_types
| sn_hv_mva | sn_mv_mva | sn_lv_mva | vn_hv_kv | vn_mv_kv | vn_lv_kv | vk_hv_percent | vk_mv_percent | vk_lv_percent | vkr_hv_percent | vkr_mv_percent | vkr_lv_percent | pfe_kw | i0_percent | shift_mv_degree | shift_lv_degree | vector_group | tap_side | tap_neutral | tap_min | tap_max | tap_step_percent
63/25/38 MVA 110/20/10 kV | 63 | 25 | 38 | 110 | 20 | 10 | 10.4 | 10.4 | 10.4 | 0.28 | 0.32 | 0.35 | 35 | 0.89 | 0 | 0 | YN0yn0yn0 | hv | 0 | -10 | 10 | 1.2
63/25/38 MVA 110/10/10 kV | 63 | 25 | 38 | 110 | 10 | 10 | 10.4 | 10.4 | 10.4 | 0.28 | 0.32 | 0.35 | 35 | 0.89 | 0 | 0 | YN0yn0yn0 | hv | 0 | -10 | 10 | 1.2

## fuse_std_types
| fuse_type | i_rated_a | t_avg | t_min | t_total | x_avg | x_min | x_total
HV 100A | HV 100A | 100 | 0 | [10.0, 3.64, 0.854, 0.281, 0.1, 0.0531, 0.022, 0.01] | [10.0, 4.267, 1.21, 0.403, 0.1, 0.058, 0.022, 0.01] | 0 | [300.0, 350.0, 450.0, 550.0, 700.0, 850.0, 1200.0, 1752.0] | [600.0, 700.0, 900.0, 1150.0, 1665.0, 2000.0, 3000.0, 4313.0]
HV 10A | HV 10A | 10 | 0 | [10.0, 1675.0, 0.344, 0.156, 0.1, 0.0417, 0.0171, 0.01] | [10.0, 1.3, 0.3, 0.155, 0.1, 0.0555, 0.023, 0.01] | 0 | [30.0, 32.0, 35.0, 37.0, 39.0, 50.0, 70.0, 88.0] | [60.0, 70.0, 80.0, 87.0, 94.0, 110.0, 150.0, 216.0]
HV 125A | HV 125A | 125 | 0 | [10.0, 1.82, 0.344, 0.1, 0.0467, 0.0269, 0.01] | [10.0, 2.478, 0.426, 0.1, 0.0427, 0.0211, 0.01] | 0 | [375.0, 500.0, 700.0, 925.0, 1200.0, 1500.0, 2341.0] | [750.0, 1000.0, 1500.0, 2200.0, 3000.0, 4000.0, 5765.0]
HV 160A | HV 160A | 160 | 0 | [10.0, 4.15, 1.03, 0.198, 0.1, 0.051, 0.0172, 0.01] | [10.0, 2.3, 0.734, 0.274, 0.1, 0.046, 0.0177, 0.01] | 0 | [480.0, 550.0, 700.0, 1000.0, 1260.0, 1600.0, 2500.0, 3227.0] | [960.0, 1300.0, 1700.0, 2200.0, 2996.0, 4000.0, 6000.0, 7946.0]
HV 16A | HV 16A | 16 | 0 | [10.0, 0.352, 0.164, 0.1, 0.0649, 0.0342, 0.01] | [10.0, 2.34, 0.722, 0.181, 0.1, 0.055, 0.0296, 0.01] | 0 | [48.0, 60.0, 65.0, 71.0, 80.0, 100.0, 162.0] | [96.0, 110.0, 125.0, 150.0, 168.0, 200.0, 250.0, 398.0]
HV 200A | HV 200A | 200 | 0 | [10.0, 4.267, 1.21, 0.403, 0.1, 0.058, 0.022, 0.01] | [10.0, 3.73, 1.654, 0.328, 0.1, 0.0531, 0.019, 0.01] | 0 | [600.0, 700.0, 900.0, 1150.0, 1665.0, 2000.0, 3000.0, 4313.0] | [1200.0, 1500.0, 1800.0, 2700.0, 3960.0, 5000.0, 7500.0, 10620.0]
HV 20A | HV 20A | 20 | 0 | [10.0, 1.3, 0.3, 0.155, 0.1, 0.0555, 0.023, 0.01] | [10.0, 1.3, 0.161, 0.1, 0.0611, 0.0399, 0.0141, 0.01] | 0 | [60.0, 70.0, 80.0, 87.0, 94.0, 110.0, 150.0, 216.0] | [120.0, 150.0, 200.0, 223.0, 260.0, 300.0, 450.0, 532.0]
HV 25A | HV 25A | 25 | 0 | [10.0, 2.512, 0.833, 0.299, 0.1, 0.0372, 0.0223, 0.01] | [10.0, 3.125, 0.597, 0.198, 0.1, 0.0378, 0.022, 0.01] | 0 | [75.0, 82.0, 90.0, 100.0, 124.0, 170.0, 200.0, 289.0] | [150.0, 170.0, 210.0, 250.0, 294.0, 400.0, 500.0, 711.0]
HV 31.5A | HV 31.5A | 31.5 | 0 | [10.0, 2.34, 0.722, 0.181, 0.1, 0.055, 0.0296, 0.01] | [10.0, 2.84, 0.368, 0.164, 0.1, 0.0621, 0.0378, 0.0195, 0.01] | 0 | [95.0, 110.0, 125.0, 150.0, 165.0, 200.0, 250.0, 390.0] | [189.0, 220.0, 300.0, 350.0, 393.0, 450.0, 530.0, 700.0, 960.0]
HV 40A | HV 40A | 40 | 0 | [10.0, 1.3, 0.161, 0.1, 0.0611, 0.0399, 0.0141, 0.01] | [10.0, 2.05, 0.369, 0.198, 0.1, 0.051, 0.0298, 0.01] | 0 | [120.0, 150.0, 200.0, 223.0, 260.0, 300.0, 450.0, 532.0] | [240.0, 300.0, 400.0, 450.0, 530.0, 650.0, 800.0, 1311.0]
HV 50A | HV 50A | 50 | 0 | [10.0, 3.215, 0.597, 0.198, 0.1, 0.0378, 0.022, 0.01] | [10.0, 3.64, 0.854, 0.281, 0.1, 0.0531, 0.022, 0.01] | 0 | [150.0, 170.0, 210.0, 250.0, 294.0, 400.0, 500.0, 711.0] | [300.0, 350.0, 450.0, 550.0, 700.0, 850.0, 1200.0, 1752.0]
HV 6.3A | HV 6.3A | 6.3 | 0 | [10.0, 1.39, 0.344, 0.168, 0.1, 0.056, 0.0263, 0.01] | [10.0, 1.711, 0.516, 0.198, 0.1, 0.0634, 0.0303, 0.01] | 0 | [19.0, 19.5, 20.4, 20.8, 22.0, 25.0, 32.0, 48.0] | [38.0, 40.0, 43.0, 48.0, 53.0, 60.0, 75.0, 118.0]
HV 63A | HV 63A | 63 | 0 | [10.0, 2.84, 0.368, 0.164, 0.1, 0.0621, 0.0378, 0.0195, 0.01] | [10.0, 1.82, 0.344, 0.1, 0.0467, 0.0269, 0.01] | 0 | [189.0, 220.0, 300.0, 350.0, 393.0, 450.0, 530.0, 700.0, 961.0] | [378.0, 500.0, 700.0, 934.0, 1200.0, 1500.0, 2366.0]
HV 80A | HV 80A | 80 | 0 | [10.0, 2.05, 0.369, 0.198, 0.1, 0.051, 0.0298, 0.01] | [10.0, 4.15, 1.03, 0.198, 0.1, 0.051, 0.0172, 0.01] | 0 | [240.0, 300.0, 400.0, 450.0, 530.0, 650.0, 800.0, 1311.0] | [480.0, 550.0, 700.0, 1000.0, 1260.0, 1600.0, 2500.0, 3227.0]
Siemens NH-1-100 | Siemens NH-1-100 | 100 | [5400.0, 2000.0, 400.0, 20.0, 1.0, 0.2, 0.012, 0.004] | 0 | 0 | [150.0, 190.0, 250.0, 430.0, 900.0, 1250.0, 2700.0, 3600.0] | 0 | 0
Siemens NH-1-125 | Siemens NH-1-125 | 125 | [4800.0, 120.0, 7.0, 0.1, 0.004] | 0 | 0 | [180.0, 400.0, 740.0, 2000.0, 4250.0] | 0 | 0
Siemens NH-1-16 | Siemens NH-1-16 | 16 | [4000.0, 400.0, 2.0, 0.1, 0.04, 0.01] | 0 | 0 | [26.0, 35.0, 75.0, 150.0, 200.0, 300.0] | 0 | 0
Siemens NH-1-160 | Siemens NH-1-160 | 160 | [4800.0, 120.0, 7.0, 0.1, 0.004] | 0 | 0 | [210.0, 500.0, 900.0, 2300.0, 5000.0] | 0 | 0
Siemens NH-1-25 | Siemens NH-1-25 | 25 | [4000.0, 1000.0, 10.0, 0.2, 0.02, 0.01] | 0 | 0 | [40.0, 50.0, 100.0, 210.0, 400.0, 500.0] | 0 | 0
Siemens NH-1-50 | Siemens NH-1-50 | 50 | [4000.0, 40.0, 4.0, 1.0, 0.02, 0.01] | 0 | 0 | [86.0, 200.0, 300.0, 400.0, 1000.0, 1280.0] | 0 | 0
Siemens NH-1-63 | Siemens NH-1-63 | 63 | [4000.0, 100.0, 10.0, 2.0, 0.04, 0.01] | 0 | 0 | [100.0, 200.0, 300.0, 400.0, 1000.0, 1500.0] | 0 | 0
Siemens NH-1-80 | Siemens NH-1-80 | 80 | [4800.0, 120.0, 7.0, 0.1, 0.01] | 0 | 0 | [150.58, 250.0, 450.0, 1150.0, 2470.0] | 0 | 0
Siemens NH-2-1000 | Siemens NH-2-1000 | 1000 | [4800.0, 120.0, 7.0, 0.1, 0.004] | 0 | 0 | [1900.0, 3500.0, 8400.0, 24000.0, 52000.0] | 0 | 0
Siemens NH-2-200 | Siemens NH-2-200 | 200 | [4800.0, 120.0, 7.0, 0.1, 0.004] | 0 | 0 | [280.0, 650.0, 1200.0, 3000.0, 7000.0] | 0 | 0
Siemens NH-2-224 | Siemens NH-2-224 | 224 | [4800.0, 120.0, 7.0, 0.2, 0.04, 0.004] | 0 | 0 | [400.0, 750.0, 1453.0, 3025.0, 4315.0, 7600.0] | 0 | 0
Siemens NH-2-250 | Siemens NH-2-250 | 250 | [4800.0, 120.0, 7.0, 0.1, 0.004] | 0 | 0 | [450.0, 800.0, 1650.0, 4000.0, 8500.0] | 0 | 0
Siemens NH-2-315 | Siemens NH-2-315 | 315 | [4800.0, 120.0, 7.0, 0.1, 0.004] | 0 | 0 | [550.0, 920.0, 1900.0, 5000.0, 11000.0] | 0 | 0
Siemens NH-2-355 | Siemens NH-2-355 | 355 | [4800.0, 120.0, 6.0, 0.1, 0.004] | 0 | 0 | [650.0, 1116.27, 2350.0, 5840.0, 12790.0] | 0 | 0
Siemens NH-2-400 | Siemens NH-2-400 | 400 | [4800.0, 120.0, 7.0, 0.1, 0.004] | 0 | 0 | [720.0, 1350.0, 2800.0, 6500.0, 15000.0] | 0 | 0
Siemens NH-2-425 | Siemens NH-2-425 | 425 | [4800.0, 120.0, 7.0, 0.1, 0.004] | 0 | 0 | [850.0, 1500.0, 3050.0, 7500.0, 16500.0] | 0 | 0
Siemens NH-2-630 | Siemens NH-2-630 | 630 | [4800.0, 120.0, 7.0, 0.1, 0.004] | 0 | 0 | [1200.0, 2000.0, 4800.0, 12000.0, 26000.0] | 0 | 0

## dtypes
| element | column | dtype
0 | bus | name | object
1 | bus | vn_kv | float64
2 | bus | type | object
3 | bus | zone | object
4 | bus | in_service | bool
5 | load | name | object
6 | load | bus | uint32
7 | load | p_mw | float64
8 | load | q_mvar | float64
9 | load | const_z_percent | float64
10 | load | const_i_percent | float64
11 | load | sn_mva | float64
12 | load | scaling | float64
13 | load | in_service | bool
14 | load | type | object
15 | ext_grid | name | object
16 | ext_grid | bus | uint32
17 | ext_grid | vm_pu | float64
18 | ext_grid | va_degree | float64
19 | ext_grid | slack_weight | float64
20 | ext_grid | in_service | bool
21 | line | name | object
22 | line | std_type | object
23 | line | from_bus | uint32
24 | line | to_bus | uint32
25 | line | length_km | float64
26 | line | r_ohm_per_km | float64
27 | line | x_ohm_per_km | float64
28 | line | c_nf_per_km | float64
29 | line | g_us_per_km | float64
30 | line | max_i_ka | float64
31 | line | df | float64
32 | line | parallel | uint32
33 | line | type | object
34 | line | in_service | bool
35 | trafo | name | object
36 | trafo | std_type | object
37 | trafo | hv_bus | uint32
38 | trafo | lv_bus | uint32
39 | trafo | sn_mva | float64
40 | trafo | vn_hv_kv | float64
41 | trafo | vn_lv_kv | float64
42 | trafo | vk_percent | float64
43 | trafo | vkr_percent | float64
44 | trafo | pfe_kw | float64
45 | trafo | i0_percent | float64
46 | trafo | shift_degree | float64
47 | trafo | tap_side | object
48 | trafo | tap_neutral | int32
49 | trafo | tap_min | int32
50 | trafo | tap_max | int32
51 | trafo | tap_step_percent | float64
52 | trafo | tap_step_degree | float64
53 | trafo | tap_pos | int32
54 | trafo | tap_phase_shifter | bool
55 | trafo | parallel | uint32
56 | trafo | df | float64
57 | trafo | in_service | bool
58 | line_geodata | coords | object
59 | bus_geodata | x | float64
60 | bus_geodata | y | float64
61 | bus_geodata | coords | object

## parameters
| version | format_version | converged | OPF_converged | name | f_hz | sn_mva
0 | 2.14.6 | 2.14.0 | FALSE | FALSE |  | 50 | 1