## bus
| name | vn_kv | type | zone | in_service
0 | bus_LV_6037-36_0_2_node_0 | 0.4 | n |  | TRUE
1 | bus_LV_6037-36_0_2_node_1 | 0.4 | n |  | TRUE
2 | bus_LV_6037-36_0_2_node_2 | 0.4 | n |  | TRUE
3 | bus_LV_6037-36_0_2_node_3 | 0.4 | n |  | TRUE
4 | bus_LV_6037-36_0_2_node_12 | 0.4 | n |  | TRUE
5 | bus_LV_6037-36_0_2_node_11 | 0.4 | n |  | TRUE
6 | bus_LV_6037-36_0_2_node_64 | 0.4 | n |  | TRUE
7 | bus_LV_6037-36_0_2_node_7 | 0.4 | n |  | TRUE
8 | bus_LV_6037-36_0_2_node_10 | 0.4 | n |  | TRUE
9 | bus_LV_6037-36_0_2_node_4 | 0.4 | n |  | TRUE
10 | bus_LV_6037-36_0_2_node_6 | 0.4 | n |  | TRUE
11 | bus_LV_6037-36_0_2_node_8 | 0.4 | n |  | TRUE
12 | bus_LV_6037-36_0_2_node_9 | 0.4 | n |  | TRUE
13 | bus_LV_6037-36_0_2_node_19 | 0.4 | n |  | TRUE
14 | bus_LV_6037-36_0_2_node_17 | 0.4 | n |  | TRUE
15 | bus_LV_6037-36_0_2_node_65 | 0.4 | n |  | TRUE
16 | bus_LV_6037-36_0_2_node_67 | 0.4 | n |  | TRUE
17 | bus_LV_6037-36_0_2_node_66 | 0.4 | n |  | TRUE
18 | bus_MV_0_node_64 | 20 | n |  | TRUE

## load
| name | bus | p_mw | q_mvar | const_z_percent | const_i_percent | sn_mva | scaling | in_service | type
0 | LV_6037-36_0_2_load_0 | 0 | 0.012436 | 0.0031167 | 0 | 0 |  | 1 | TRUE | wye
1 | LV_6037-36_0_2_load_64 | 6 | 0.0034178 | 0.00085659 | 0 | 0 |  | 1 | TRUE | wye
2 | LV_6037-36_0_2_load_7 | 7 | 0.0050671 | 0.0012699 | 0 | 0 |  | 1 | TRUE | wye
3 | LV_6037-36_0_2_load_10 | 8 | 0.0017952 | 0.00044993 | 0 | 0 |  | 1 | TRUE | wye
4 | LV_6037-36_0_2_load_4 | 9 | 0.0050563 | 0.0012672 | 0 | 0 |  | 1 | TRUE | wye
5 | LV_6037-36_0_2_load_17 | 14 | 0.00084776 | 0.00021247 | 0 | 0 |  | 1 | TRUE | wye
6 | LV_6037-36_0_2_load_65 | 15 | 0.012012 | 0.0030106 | 0 | 0 |  | 1 | TRUE | wye
7 | LV_6037-36_0_2_load_67 | 16 | 0.010671 | 0.0026743 | 0 | 0 |  | 1 | TRUE | wye
8 | LV_6037-36_0_2_load_66 | 17 | 0.0046092 | 0.0011552 | 0 | 0 |  | 1 | TRUE | wye

## ext_grid
| name | bus | vm_pu | va_degree | slack_weight | in_service
0 |  | 6 | 1 | 0 | 1 | TRUE

## line
| name | std_type | from_bus | to_bus | length_km | r_ohm_per_km | x_ohm_per_km | c_nf_per_km | g_us_per_km | max_i_ka | df | parallel | type | in_service
0 | LV_6037-36_0_2_line_0 | NAYY 4x150 SE | 0 | 1 | 0.026285 | 0.208 | 0.08 | 261 | 0 | 0.27 | 1 | 1 | cs | TRUE
1 | LV_6037-36_0_2_line_1 | NAYY 4x150 SE | 1 | 2 | 0.054553 | 0.208 | 0.08 | 261 | 0 | 0.27 | 1 | 1 | cs | TRUE
2 | LV_6037-36_0_2_line_2 | NAYY 4x150 SE | 1 | 3 | 0.14443 | 0.208 | 0.08 | 261 | 0 | 0.27 | 1 | 1 | cs | TRUE
3 | LV_6037-36_0_2_line_3 | NAYY 4x150 SE | 2 | 4 | 0.080117 | 0.208 | 0.08 | 261 | 0 | 0.27 | 1 | 1 | cs | TRUE
4 | LV_6037-36_0_2_line_4 | NAYY 4x150 SE | 2 | 5 | 0.14792 | 0.208 | 0.08 | 261 | 0 | 0.27 | 1 | 1 | cs | TRUE
5 | LV_6037-36_0_2_line_5 | NAYY 4x150 SE | 2 | 6 | 0.024933 | 0.208 | 0.08 | 261 | 0 | 0.27 | 1 | 1 | cs | TRUE
6 | LV_6037-36_0_2_line_6 | NAYY 4x150 SE | 3 | 7 | 0.015898 | 0.208 | 0.08 | 261 | 0 | 0.27 | 1 | 1 | cs | TRUE
7 | LV_6037-36_0_2_line_7 | NAYY 4x150 SE | 3 | 8 | 0.0066412 | 0.208 | 0.08 | 261 | 0 | 0.27 | 1 | 1 | cs | TRUE
8 | LV_6037-36_0_2_line_8 | NAYY 4x150 SE | 4 | 16 | 0.023334 | 0.208 | 0.08 | 261 | 0 | 0.27 | 1 | 1 | cs | TRUE
9 | LV_6037-36_0_2_line_9 | NAYY 4x150 SE | 5 | 15 | 0.015866 | 0.208 | 0.08 | 261 | 0 | 0.27 | 1 | 1 | cs | TRUE
10 | LV_6037-36_0_2_line_10 | NAYY 4x150 SE | 6 | 11 | 0.015144 | 0.208 | 0.08 | 261 | 0 | 0.27 | 1 | 1 | cs | TRUE
11 | LV_6037-36_0_2_line_11 | NAYY 4x150 SE | 8 | 10 | 0.056753 | 0.208 | 0.08 | 261 | 0 | 0.27 | 1 | 1 | cs | TRUE
12 | LV_6037-36_0_2_line_12 | NAYY 4x150 SE | 9 | 10 | 0.035371 | 0.208 | 0.08 | 261 | 0 | 0.27 | 1 | 1 | cs | TRUE
13 | LV_6037-36_0_2_line_13 | NAYY 4x150 SE | 11 | 12 | 0.90493 | 0.208 | 0.08 | 261 | 0 | 0.27 | 1 | 1 | cs | TRUE
14 | LV_6037-36_0_2_line_14 | NAYY 4x150 SE | 12 | 13 | 1.0229 | 0.208 | 0.08 | 261 | 0 | 0.27 | 1 | 1 | cs | TRUE
15 | LV_6037-36_0_2_line_15 | NAYY 4x150 SE | 12 | 14 | 0.094673 | 0.208 | 0.08 | 261 | 0 | 0.27 | 1 | 1 | cs | TRUE
16 | LV_6037-36_0_2_line_16 | NAYY 4x150 SE | 13 | 17 | 0.019241 | 0.208 | 0.08 | 261 | 0 | 0.27 | 1 | 1 | cs | TRUE

## trafo
| name | std_type | hv_bus | lv_bus | sn_mva | vn_hv_kv | vn_lv_kv | vk_percent | vkr_percent | pfe_kw | i0_percent | shift_degree | tap_side | tap_neutral | tap_min | tap_max | tap_step_percent | tap_step_degree | tap_pos | tap_phase_shifter | parallel | df | in_service
0 | LV_6037-36_0_2_trafo_64 | 0.25 MVA 20/0.4 kV | 18 | 6 | 0.25 | 20 | 0.4 | 6 | 1.44 | 0.8 | 0.32 | 150 | hv | 0 | -2 | 2 | 2.5 | 0 | 0 | FALSE | 1 | 1 | TRUE

## line_geodata
| x0 | y0 | x1 | y1 | x2 | y2 | x3 | y3 | x4 | y4 | x5 | y5 | x6 | y6 | x7 | y7 | x8 | y8 | x9 | y9 | x10 | y10 | x11 | y11 | x12 | y12 | x13 | y13 | x14 | y14 | x15 | y15 | x16 | y16 | x17 | y17 | x18 | y18 | x19 | y19 | x20 | y20 | x21 | y21 | x22 | y22 | x23 | y23 | x24 | y24 | x25 | y25 | x26 | y26 | x27 | y27 | x28 | y28 | x29 | y29 | x30 | y30 | x31 | y31 | x32 | y32 | x33 | y33 | x34 | y34 | x35 | y35 | x36 | y36 | x37 | y37 | x38 | y38 | x39 | y39 | x40 | y40 | x41 | y41 | x42 | y42 | x43 | y43 | x44 | y44 | x45 | y45 | x46 | y46 | x47 | y47 | x48 | y48 | x49 | y49 | x50 | y50 | x51 | y51 | x52 | y52 | x53 | y53 | x54 | y54 | x55 | y55 | x56 | y56 | x57 | y57 | x58 | y58 | x59 | y59 | x60 | y60 | x61 | y61 | x62 | y62 | x63 | y63 | x64 | y64 | x65 | y65 | x66 | y66 | x67 | y67 | x68 | y68 | x69 | y69 | x70 | y70 | x71 | y71 | x72 | y72 | x73 | y73 | x74 | y74 | x75 | y75 | x76 | y76 | x77 | y77 | x78 | y78 | x79 | y79 | x80 | y80 | x81 | y81 | x82 | y82 | x83 | y83 | x84 | y84 | x85 | y85 | x86 | y86 | x87 | y87 | x88 | y88 | x89 | y89 | x90 | y90 | x91 | y91 | x92 | y92 | x93 | y93 | x94 | y94 | x95 | y95 | x96 | y96 | x97 | y97 | x98 | y98 | x99 | y99 | x100 | y100
0 | 2586948.713 | 1103169.7125 | 2586972.6334 | 1103173.3737 | 2586974.5089 | 1103174.2864
1 | 2586938.6628 | 1103222.8386 | 2586941.5239 | 1103218.697 | 2586944.2654 | 1103202.1939 | 2586948.713 | 1103169.7125
2 | 2586948.713 | 1103169.7125 | 2586950.4192 | 1103157.3693 | 2586950.9827 | 1103149.6086 | 2586945.5193 | 1103148.8534 | 2586944.2057 | 1103145.9992 | 2586942.9169 | 1103140.3214 | 2586943.909 | 1103134.0383 | 2586945.9748 | 1103130.5543 | 2586946.6178 | 1103127.4069 | 2586948.1379 | 1103122.0009 | 2586950.3666 | 1103118.7389 | 2586950.4158 | 1103116.4487 | 2586947.6787 | 1103109.9848 | 2586948.0355 | 1103106.8491 | 2586944.9625 | 1103098.9184 | 2586943.3885 | 1103097.2654 | 2586934.9891 | 1103098.273 | 2586932.4191 | 1103097.556 | 2586931.2714 | 1103096.3023 | 2586928.926 | 1103095.6626 | 2586923.4144 | 1103097.6867 | 2586919.4935 | 1103101.8862 | 2586905.4981 | 1103105.196 | 2586898.3249 | 1103104.3667 | 2586893.4067 | 1103101.776 | 2586888.8159 | 1103100.263 | 2586884.4439 | 1103099.8168
3 | 2586863.4778 | 1103220.156 | 2586867.0356 | 1103223.3721 | 2586871.2423 | 1103226.131 | 2586875.1071 | 1103228.2014 | 2586878.1956 | 1103229.0062 | 2586881.6551 | 1103229.6768 | 2586903.6049 | 1103230.8964 | 2586910.4431 | 1103230.6481 | 2586918.7188 | 1103229.7964 | 2586934.0698 | 1103227.462 | 2586938.6628 | 1103222.8386
4 | 2586794.6286 | 1103238.6934 | 2586818.7882 | 1103242.1868 | 2586837.7587 | 1103242.968 | 2586848.5179 | 1103242.233 | 2586868.9302 | 1103240.7767 | 2586874.3504 | 1103239.4976 | 2586883.4424 | 1103236.9321 | 2586903.6049 | 1103230.8964 | 2586910.4431 | 1103230.6481 | 2586918.7188 | 1103229.7964 | 2586934.0698 | 1103227.462 | 2586938.6628 | 1103222.8386
5 | 2586938.6628 | 1103222.8386 | 2586953.1431 | 1103222.0958 | 2586963.576 | 1103222.2114
6 | 2586884.4439 | 1103099.8168 | 2586894.7527 | 1103094.5917 | 2586898.5553 | 1103092.4989
7 | 2586884.4439 | 1103099.8168 | 2586879.596 | 1103101.039 | 2586878.1241 | 1103101.7658
8 | 2586863.4778 | 1103220.156 | 2586850.3629 | 1103212.0361 | 2586843.3689 | 1103208.2383
9 | 2586789.997 | 1103253.8667 | 2586793.1454 | 1103243.1989 | 2586794.6286 | 1103238.6934
10 | 2586978.2571 | 1103219.7515 | 2586973.79 | 1103221.7733 | 2586969.0953 | 1103222.2726 | 2586963.576 | 1103222.2114
11 | 2586824.9731 | 1103119.9564 | 2586840.039 | 1103118.0114 | 2586851.1875 | 1103114.7633 | 2586859.9683 | 1103111.3202 | 2586873.4909 | 1103104.0538 | 2586878.1241 | 1103101.7658
12 | 2586824.9731 | 1103119.9564 | 2586830.429 | 1103106.6489 | 2586832.769 | 1103101.2522 | 2586834.1877 | 1103099.0369 | 2586843.2194 | 1103090.4311
13 | 2586978.2571 | 1103219.7515 | 2586982.2892 | 1103216.9081 | 2586986.1393 | 1103219.3454 | 2586992.9116 | 1103224.4445 | 2587003.4993 | 1103226.6228 | 2587011.3726 | 1103229.3183 | 2587023.0248 | 1103237.2861 | 2587032.2322 | 1103241.5573 | 2587043.974 | 1103248.0687 | 2587051.354 | 1103251.588 | 2587054.7397 | 1103253.9152 | 2587065.7039 | 1103258.5829 | 2587075.7185 | 1103264.1531 | 2587092.2201 | 1103271.6771 | 2587096.4274 | 1103274.7697 | 2587103.092 | 1103276.6119 | 2587108.563 | 1103281.0024 | 2587133.3417 | 1103292.0329 | 2587163.1974 | 1103307.766 | 2587172.7001 | 1103312.7483 | 2587176.5244 | 1103314.0409 | 2587183.358 | 1103318.9844 | 2587194.9396 | 1103323.0396 | 2587200.2395 | 1103327.0526 | 2587227.6917 | 1103340.4233 | 2587236.346 | 1103346.6859 | 2587242.9662 | 1103349.54 | 2587252.5315 | 1103354.9559 | 2587262.5888 | 1103362.5495 | 2587266.5358 | 1103363.3527 | 2587275.2568 | 1103364.5905 | 2587281.0379 | 1103365.7233 | 2587282.9821 | 1103366.9309 | 2587284.3225 | 1103367.9397 | 2587286.079 | 1103371.8046 | 2587289.0295 | 1103376.9677 | 2587292.8914 | 1103385.0969 | 2587295.2348 | 1103392.1844 | 2587298.2811 | 1103395.1017 | 2587302.9486 | 1103403.7518 | 2587306.7501 | 1103405.289 | 2587317.152 | 1103407.6127 | 2587319.4754 | 1103408.864 | 2587321.9058 | 1103409.5037 | 2587324.5444 | 1103409.8539 | 2587329.3317 | 1103409.2657 | 2587359.4945 | 1103402.2656 | 2587379.0165 | 1103397.011 | 2587398.8602 | 1103390.1883 | 2587420.9539 | 1103382.8274 | 2587427.7007 | 1103379.6562 | 2587432.5816 | 1103375.7552 | 2587435.6521 | 1103371.7024 | 2587438.5175 | 1103365.7934 | 2587440.43 | 1103359.175 | 2587444.3873 | 1103327.7844 | 2587444.6835 | 1103317.7343 | 2587444.1424 | 1103306.7855 | 2587443.5092 | 1103296.1704 | 2587443.9253 | 1103287.9654 | 2587444.4799 | 1103283.1062 | 2587445.3892 | 1103277.6794 | 2587446.7166 | 1103272.4518 | 2587449.1198 | 1103267.4332 | 2587452.7923 | 1103262.7009 | 2587459.6703 | 1103255.572 | 2587466.5574 | 1103249.0877 | 2587469.6127 | 1103245.1572 | 2587471.6623 | 1103241.251 | 2587473.1964 | 1103234.9224 | 2587475.8519 | 1103224.7229 | 2587478.4457 | 1103218.3254 | 2587482.1834 | 1103211.4475 | 2587487.7668 | 1103203.0317 | 2587495.3339 | 1103192.3996 | 2587501.8279 | 1103182.8369 | 2587506.4819 | 1103173.8672 | 2587512.6144 | 1103157.8131 | 2587518.1921 | 1103142.8497 | 2587521.802 | 1103130.2248 | 2587524.7643 | 1103118.6906 | 2587526.6608 | 1103107.9925 | 2587526.9305 | 1103100.0212 | 2587525.9264 | 1103085.8384 | 2587522.8786 | 1103063.5447 | 2587522.6149 | 1103059.4876 | 2587522.9881 | 1103056.6187 | 2587523.3325 | 1103054.8171 | 2587523.9103 | 1103053.682 | 2587525.7795 | 1103052.2219 | 2587527.3487 | 1103051.6072 | 2587529.2819 | 1103051.203 | 2587531.4483 | 1103051.2875 | 2587534.0953 | 1103051.8934 | 2587537.851 | 1103053.6087 | 2587541.0733 | 1103055.5586 | 2587546.4399 | 1103054.4247 | 2587547.2202 | 1103053.8784 | 2587548.2785 | 1103053.1314 | 2587552.9967 | 1103052.6881 | 2587557.3759 | 1103052.9014
14 | 2587557.3759 | 1103052.9014 | 2587552.9967 | 1103052.6881 | 2587548.2785 | 1103053.1314 | 2587547.2202 | 1103053.8784 | 2587546.4399 | 1103054.4247 | 2587541.0733 | 1103055.5586 | 2587537.851 | 1103053.6087 | 2587534.0953 | 1103051.8934 | 2587531.4483 | 1103051.2875 | 2587529.2819 | 1103051.203 | 2587529.1433 | 1103055.2609 | 2587529.2181 | 1103057.762 | 2587528.9443 | 1103059.997 | 2587529.3915 | 1103063.0421 | 2587532.8054 | 1103067.8596 | 2587549.0215 | 1103094.4728 | 2587557.5533 | 1103120.1459 | 2587558.6655 | 1103126.758 | 2587558.4641 | 1103134.1177 | 2587560.7678 | 1103152.033 | 2587562.5909 | 1103169.538 | 2587561.6623 | 1103176.8992 | 2587559.9697 | 1103185.1846 | 2587560.5492 | 1103203.6149 | 2587563.2629 | 1103214.0478 | 2587562.1737 | 1103229.7913 | 2587568.2402 | 1103253.0015 | 2587571.2307 | 1103266.4021 | 2587572.455 | 1103271.113 | 2587579.7272 | 1103278.8019 | 2587582.8328 | 1103280.4741 | 2587591.1968 | 1103284.9369 | 2587596.1303 | 1103291.4412 | 2587601.6629 | 1103292.0968 | 2587614.1934 | 1103298.7633 | 2587637.3918 | 1103305.4746 | 2587649.4676 | 1103305.4054 | 2587659.4717 | 1103309.965 | 2587665.8009 | 1103314.3098 | 2587680.5496 | 1103320.0158 | 2587718.3817 | 1103333.0786 | 2587737.2607 | 1103342.2892 | 2587762.1375 | 1103352.7773 | 2587787.2619 | 1103363.3428 | 2587806.3751 | 1103373.7427 | 2587816.9098 | 1103380.6359 | 2587828.5593 | 1103387.9494 | 2587837.5359 | 1103397.0803 | 2587843.9402 | 1103404.2821 | 2587856.4554 | 1103422.7995 | 2587860.7278 | 1103427.7601 | 2587863.7515 | 1103434.9243 | 2587863.3385 | 1103441.1393 | 2587864.2509 | 1103448.5968 | 2587862.4718 | 1103456.3487 | 2587862.8322 | 1103458.6046 | 2587863.9917 | 1103465.8837 | 2587868.4953 | 1103478.0919 | 2587876.2829 | 1103484.6462 | 2587882.352 | 1103486.8017 | 2587887.1234 | 1103489.8604 | 2587899.3411 | 1103510.6351 | 2587899.8846 | 1103519.305 | 2587906.2389 | 1103528.6748 | 2587907.8032 | 1103533.374 | 2587911.2275 | 1103539.8148 | 2587915.639 | 1103548.6104 | 2587927.0733 | 1103564.5732 | 2587929.9152 | 1103569.8702 | 2587933.2381 | 1103579.7796 | 2587949.3679 | 1103603.4815 | 2587952.671 | 1103611.2677 | 2587957.0358 | 1103616.0725 | 2587961.7707 | 1103620.3429 | 2587965.2163 | 1103625.8277 | 2587966.6409 | 1103641.9885 | 2587966.2214 | 1103652.7058 | 2587959.6508 | 1103658.8998 | 2587954.7976 | 1103657.3865 | 2587950.2118 | 1103654.1496 | 2587947.8302 | 1103650.786 | 2587943.262 | 1103648.6385 | 2587939.9363 | 1103645.0989 | 2587931.2704 | 1103636.2785 | 2587922.5413 | 1103623.0116 | 2587907.2431 | 1103616.639 | 2587899.8344 | 1103617.6544 | 2587893.4897 | 1103620.7465 | 2587887.4115 | 1103621.6925 | 2587871.9412 | 1103618.244 | 2587857.0692 | 1103608.4802 | 2587850.2634 | 1103605.3701 | 2587844.7638 | 1103601.7572 | 2587833.1921 | 1103598.2565 | 2587827.4013 | 1103603.682
15 | 2587557.3759 | 1103052.9014 | 2587561.0761 | 1103053.9832 | 2587564.3363 | 1103055.5773 | 2587569.17 | 1103058.5799 | 2587572.8547 | 1103059.684 | 2587575.271 | 1103060.9352 | 2587578.7275 | 1103063.874 | 2587581.4917 | 1103065.0134 | 2587586.5907 | 1103069.205 | 2587591.8886 | 1103072.2178 | 2587593.9786 | 1103072.8249 | 2587597.8311 | 1103072.7725 | 2587601.4344 | 1103071.8869 | 2587604.5637 | 1103069.9795 | 2587607.3195 | 1103067.0279 | 2587610.0383 | 1103064.9213 | 2587613.7174 | 1103063.3018 | 2587615.09 | 1103061.1201 | 2587616.0455 | 1103059.2505 | 2587616.0413 | 1103057.2273 | 2587619.7675 | 1103052.1616 | 2587623.2666 | 1103049.4975 | 2587628.7303 | 1103046.6404 | 2587634.1046 | 1103045.4288 | 2587634.848 | 1103045.3811
16 | 2587827.4013 | 1103603.682 | 2587823.7043 | 1103584.8023

## bus_geodata
| x | y | coords
0 | 2586974.5089 | 1103174.2864
1 | 2586948.713 | 1103169.7125
2 | 2586938.6628 | 1103222.8386
3 | 2586884.4439 | 1103099.8168
4 | 2586863.4778 | 1103220.156
5 | 2586794.6286 | 1103238.6934
6 | 2586963.576 | 1103222.2114
7 | 2586898.5553 | 1103092.4989
8 | 2586878.1241 | 1103101.7658
9 | 2586843.2194 | 1103090.4311
10 | 2586824.9731 | 1103119.9564
11 | 2586978.2571 | 1103219.7515
12 | 2587557.3759 | 1103052.9014
13 | 2587827.4013 | 1103603.682
14 | 2587634.848 | 1103045.3811
15 | 2586789.997 | 1103253.8667
16 | 2586843.3689 | 1103208.2383
17 | 2587823.7043 | 1103584.8023
18 | 2586963.576 | 1103222.2114

## line_std_types
| c_nf_per_km | r_ohm_per_km | x_ohm_per_km | max_i_ka | type | q_mm2 | alpha | voltage_rating
NAYY 4x50 SE | 210 | 0.642 | 0.083 | 0.142 | cs | 50 | 0.00403 | LV
NAYY 4x120 SE | 264 | 0.225 | 0.08 | 0.242 | cs | 120 | 0.00403 | LV
NAYY 4x150 SE | 261 | 0.208 | 0.08 | 0.27 | cs | 150 | 0.00403 | LV
NA2XS2Y 1x95 RM/25 12/20 kV | 216 | 0.313 | 0.132 | 0.252 | cs | 95 | 0.00403 | MV
NA2XS2Y 1x185 RM/25 12/20 kV | 273 | 0.161 | 0.117 | 0.362 | cs | 185 | 0.00403 | MV
NA2XS2Y 1x240 RM/25 12/20 kV | 304 | 0.122 | 0.112 | 0.421 | cs | 240 | 0.00403 | MV
NA2XS2Y 1x95 RM/25 6/10 kV | 315 | 0.313 | 0.123 | 0.249 | cs | 95 | 0.00403 | MV
NA2XS2Y 1x185 RM/25 6/10 kV | 406 | 0.161 | 0.11 | 0.358 | cs | 185 | 0.00403 | MV
NA2XS2Y 1x240 RM/25 6/10 kV | 456 | 0.122 | 0.105 | 0.416 | cs | 240 | 0.00403 | MV
NA2XS2Y 1x150 RM/25 12/20 kV | 250 | 0.206 | 0.116 | 0.319 | cs | 150 | 0.00403 | MV
NA2XS2Y 1x120 RM/25 12/20 kV | 230 | 0.253 | 0.119 | 0.283 | cs | 120 | 0.00403 | MV
NA2XS2Y 1x70 RM/25 12/20 kV | 190 | 0.443 | 0.132 | 0.22 | cs | 70 | 0.00403 | MV
NA2XS2Y 1x150 RM/25 6/10 kV | 360 | 0.206 | 0.11 | 0.315 | cs | 150 | 0.00403 | MV
NA2XS2Y 1x120 RM/25 6/10 kV | 340 | 0.253 | 0.113 | 0.28 | cs | 120 | 0.00403 | MV
NA2XS2Y 1x70 RM/25 6/10 kV | 280 | 0.443 | 0.123 | 0.217 | cs | 70 | 0.00403 | MV
N2XS(FL)2Y 1x120 RM/35 64/110 kV | 112 | 0.153 | 0.166 | 0.366 | cs | 120 | 0.00393 | HV
N2XS(FL)2Y 1x185 RM/35 64/110 kV | 125 | 0.099 | 0.156 | 0.457 | cs | 185 | 0.00393 | HV
N2XS(FL)2Y 1x240 RM/35 64/110 kV | 135 | 0.075 | 0.149 | 0.526 | cs | 240 | 0.00393 | HV
N2XS(FL)2Y 1x300 RM/35 64/110 kV | 144 | 0.06 | 0.144 | 0.588 | cs | 300 | 0.00393 | HV
15-AL1/3-ST1A 0.4 | 11 | 1.8769 | 0.35 | 0.105 | ol | 16 | 0.00403 | LV
24-AL1/4-ST1A 0.4 | 11.25 | 1.2012 | 0.335 | 0.14 | ol | 24 | 0.00403 | LV
48-AL1/8-ST1A 0.4 | 12.2 | 0.5939 | 0.3 | 0.21 | ol | 48 | 0.00403 | LV
94-AL1/15-ST1A 0.4 | 13.2 | 0.306 | 0.29 | 0.35 | ol | 94 | 0.00403 | LV
34-AL1/6-ST1A 10.0 | 9.7 | 0.8342 | 0.36 | 0.17 | ol | 34 | 0.00403 | MV
48-AL1/8-ST1A 10.0 | 10.1 | 0.5939 | 0.35 | 0.21 | ol | 48 | 0.00403 | MV
70-AL1/11-ST1A 10.0 | 10.4 | 0.4132 | 0.339 | 0.29 | ol | 70 | 0.00403 | MV
94-AL1/15-ST1A 10.0 | 10.75 | 0.306 | 0.33 | 0.35 | ol | 94 | 0.00403 | MV
122-AL1/20-ST1A 10.0 | 11.1 | 0.2376 | 0.323 | 0.41 | ol | 122 | 0.00403 | MV
149-AL1/24-ST1A 10.0 | 11.25 | 0.194 | 0.315 | 0.47 | ol | 149 | 0.00403 | MV
34-AL1/6-ST1A 20.0 | 9.15 | 0.8342 | 0.382 | 0.17 | ol | 34 | 0.00403 | MV
48-AL1/8-ST1A 20.0 | 9.5 | 0.5939 | 0.372 | 0.21 | ol | 48 | 0.00403 | MV
70-AL1/11-ST1A 20.0 | 9.7 | 0.4132 | 0.36 | 0.29 | ol | 70 | 0.00403 | MV
94-AL1/15-ST1A 20.0 | 10 | 0.306 | 0.35 | 0.35 | ol | 94 | 0.00403 | MV
122-AL1/20-ST1A 20.0 | 10.3 | 0.2376 | 0.344 | 0.41 | ol | 122 | 0.00403 | MV
149-AL1/24-ST1A 20.0 | 10.5 | 0.194 | 0.337 | 0.47 | ol | 149 | 0.00403 | MV
184-AL1/30-ST1A 20.0 | 10.75 | 0.1571 | 0.33 | 0.535 | ol | 184 | 0.00403 | MV
243-AL1/39-ST1A 20.0 | 11 | 0.1188 | 0.32 | 0.645 | ol | 243 | 0.00403 | MV
48-AL1/8-ST1A 110.0 | 8 | 0.5939 | 0.46 | 0.21 | ol | 48 | 0.00403 | HV
70-AL1/11-ST1A 110.0 | 8.4 | 0.4132 | 0.45 | 0.29 | ol | 70 | 0.00403 | HV
94-AL1/15-ST1A 110.0 | 8.65 | 0.306 | 0.44 | 0.35 | ol | 94 | 0.00403 | HV
122-AL1/20-ST1A 110.0 | 8.5 | 0.2376 | 0.43 | 0.41 | ol | 122 | 0.00403 | HV
149-AL1/24-ST1A 110.0 | 8.75 | 0.194 | 0.41 | 0.47 | ol | 149 | 0.00403 | HV
184-AL1/30-ST1A 110.0 | 8.8 | 0.1571 | 0.4 | 0.535 | ol | 184 | 0.00403 | HV
243-AL1/39-ST1A 110.0 | 9 | 0.1188 | 0.39 | 0.645 | ol | 243 | 0.00403 | HV
305-AL1/39-ST1A 110.0 | 9.2 | 0.0949 | 0.38 | 0.74 | ol | 305 | 0.00403 | HV
490-AL1/64-ST1A 110.0 | 9.75 | 0.059 | 0.37 | 0.96 | ol | 490 | 0.00403 | HV
679-AL1/86-ST1A 110.0 | 9.95 | 0.042 | 0.36 | 1.15 | ol | 679 | 0.00403 | HV
490-AL1/64-ST1A 220.0 | 10 | 0.059 | 0.285 | 0.96 | ol | 490 | 0.00403 | HV
679-AL1/86-ST1A 220.0 | 11.7 | 0.042 | 0.275 | 1.15 | ol | 679 | 0.00403 | HV
490-AL1/64-ST1A 380.0 | 11 | 0.059 | 0.253 | 0.96 | ol | 490 | 0.00403 | HV
679-AL1/86-ST1A 380.0 | 14.6 | 0.042 | 0.25 | 1.15 | ol | 679 | 0.00403 | HV

## trafo_std_types
| i0_percent | pfe_kw | vkr_percent | sn_mva | vn_lv_kv | vn_hv_kv | vk_percent | shift_degree | vector_group | tap_side | tap_neutral | tap_min | tap_max | tap_step_degree | tap_step_percent | tap_phase_shifter
160 MVA 380/110 kV | 0.06 | 60 | 0.25 | 160 | 110 | 380 | 12.2 | 0 | Yy0 | hv | 0 | -9 | 9 | 0 | 1.5 | FALSE
100 MVA 220/110 kV | 0.06 | 55 | 0.26 | 100 | 110 | 220 | 12 | 0 | Yy0 | hv | 0 | -9 | 9 | 0 | 1.5 | FALSE
63 MVA 110/20 kV | 0.04 | 22 | 0.32 | 63 | 20 | 110 | 18 | 150 | YNd5 | hv | 0 | -9 | 9 | 0 | 1.5 | FALSE
40 MVA 110/20 kV | 0.05 | 18 | 0.34 | 40 | 20 | 110 | 16.2 | 150 | YNd5 | hv | 0 | -9 | 9 | 0 | 1.5 | FALSE
25 MVA 110/20 kV | 0.07 | 14 | 0.41 | 25 | 20 | 110 | 12 | 150 | YNd5 | hv | 0 | -9 | 9 | 0 | 1.5 | FALSE
63 MVA 110/10 kV | 0.04 | 22 | 0.32 | 63 | 10 | 110 | 18 | 150 | YNd5 | hv | 0 | -9 | 9 | 0 | 1.5 | FALSE
40 MVA 110/10 kV | 0.05 | 18 | 0.34 | 40 | 10 | 110 | 16.2 | 150 | YNd5 | hv | 0 | -9 | 9 | 0 | 1.5 | FALSE
25 MVA 110/10 kV | 0.07 | 14 | 0.41 | 25 | 10 | 110 | 12 | 150 | YNd5 | hv | 0 | -9 | 9 | 0 | 1.5 | FALSE
0.25 MVA 20/0.4 kV | 0.32 | 0.8 | 1.44 | 0.25 | 0.4 | 20 | 6 | 150 | Yzn5 | hv | 0 | -2 | 2 | 0 | 2.5 | FALSE
0.4 MVA 20/0.4 kV | 0.3375 | 1.35 | 1.425 | 0.4 | 0.4 | 20 | 6 | 150 | Dyn5 | hv | 0 | -2 | 2 | 0 | 2.5 | FALSE
0.63 MVA 20/0.4 kV | 0.2619 | 1.65 | 1.206 | 0.63 | 0.4 | 20 | 6 | 150 | Dyn5 | hv | 0 | -2 | 2 | 0 | 2.5 | FALSE
0.25 MVA 10/0.4 kV | 0.24 | 0.6 | 1.2 | 0.25 | 0.4 | 10 | 4 | 150 | Dyn5 | hv | 0 | -2 | 2 | 0 | 2.5 | FALSE
0.4 MVA 10/0.4 kV | 0.2375 | 0.95 | 1.325 | 0.4 | 0.4 | 10 | 4 | 150 | Dyn5 | hv | 0 | -2 | 2 | 0 | 2.5 | FALSE
0.63 MVA 10/0.4 kV | 0.1873 | 1.18 | 1.0794 | 0.63 | 0.4 | 10 | 4 | 150 | Dyn5 | hv | 0 | -2 | 2 | 0 | 2.5 | FALSE

## trafo3w_std_types
| sn_hv_mva | sn_mv_mva | sn_lv_mva | vn_hv_kv | vn_mv_kv | vn_lv_kv | vk_hv_percent | vk_mv_percent | vk_lv_percent | vkr_hv_percent | vkr_mv_percent | vkr_lv_percent | pfe_kw | i0_percent | shift_mv_degree | shift_lv_degree | vector_group | tap_side | tap_neutral | tap_min | tap_max | tap_step_percent
63/25/38 MVA 110/20/10 kV | 63 | 25 | 38 | 110 | 20 | 10 | 10.4 | 10.4 | 10.4 | 0.28 | 0.32 | 0.35 | 35 | 0.89 | 0 | 0 | YN0yn0yn0 | hv | 0 | -10 | 10 | 1.2
63/25/38 MVA 110/10/10 kV | 63 | 25 | 38 | 110 | 10 | 10 | 10.4 | 10.4 | 10.4 | 0.28 | 0.32 | 0.35 | 35 | 0.89 | 0 | 0 | YN0yn0yn0 | hv | 0 | -10 | 10 | 1.2

## fuse_std_types
| fuse_type | i_rated_a | t_avg | t_min | t_total | x_avg | x_min | x_total
HV 100A | HV 100A | 100 | 0 | [10.0, 3.64, 0.854, 0.281, 0.1, 0.0531, 0.022, 0.01] | [10.0, 4.267, 1.21, 0.403, 0.1, 0.058, 0.022, 0.01] | 0 | [300.0, 350.0, 450.0, 550.0, 700.0, 850.0, 1200.0, 1752.0] | [600.0, 700.0, 900.0, 1150.0, 1665.0, 2000.0, 3000.0, 4313.0]
HV 10A | HV 10A | 10 | 0 | [10.0, 1675.0, 0.344, 0.156, 0.1, 0.0417, 0.0171, 0.01] | [10.0, 1.3, 0.3, 0.155, 0.1, 0.0555, 0.023, 0.01] | 0 | [30.0, 32.0, 35.0, 37.0, 39.0, 50.0, 70.0, 88.0] | [60.0, 70.0, 80.0, 87.0, 94.0, 110.0, 150.0, 216.0]
HV 125A | HV 125A | 125 | 0 | [10.0, 1.82, 0.344, 0.1, 0.0467, 0.0269, 0.01] | [10.0, 2.478, 0.426, 0.1, 0.0427, 0.0211, 0.01] | 0 | [375.0, 500.0, 700.0, 925.0, 1200.0, 1500.0, 2341.0] | [750.0, 1000.0, 1500.0, 2200.0, 3000.0, 4000.0, 5765.0]
HV 160A | HV 160A | 160 | 0 | [10.0, 4.15, 1.03, 0.198, 0.1, 0.051, 0.0172, 0.01] | [10.0, 2.3, 0.734, 0.274, 0.1, 0.046, 0.0177, 0.01] | 0 | [480.0, 550.0, 700.0, 1000.0, 1260.0, 1600.0, 2500.0, 3227.0] | [960.0, 1300.0, 1700.0, 2200.0, 2996.0, 4000.0, 6000.0, 7946.0]
HV 16A | HV 16A | 16 | 0 | [10.0, 0.352, 0.164, 0.1, 0.0649, 0.0342, 0.01] | [10.0, 2.34, 0.722, 0.181, 0.1, 0.055, 0.0296, 0.01] | 0 | [48.0, 60.0, 65.0, 71.0, 80.0, 100.0, 162.0] | [96.0, 110.0, 125.0, 150.0, 168.0, 200.0, 250.0, 398.0]
HV 200A | HV 200A | 200 | 0 | [10.0, 4.267, 1.21, 0.403, 0.1, 0.058, 0.022, 0.01] | [10.0, 3.73, 1.654, 0.328, 0.1, 0.0531, 0.019, 0.01] | 0 | [600.0, 700.0, 900.0, 1150.0, 1665.0, 2000.0, 3000.0, 4313.0] | [1200.0, 1500.0, 1800.0, 2700.0, 3960.0, 5000.0, 7500.0, 10620.0]
HV 20A | HV 20A | 20 | 0 | [10.0, 1.3, 0.3, 0.155, 0.1, 0.0555, 0.023, 0.01] | [10.0, 1.3, 0.161, 0.1, 0.0611, 0.0399, 0.0141, 0.01] | 0 | [60.0, 70.0, 80.0, 87.0, 94.0, 110.0, 150.0, 216.0] | [120.0, 150.0, 200.0, 223.0, 260.0, 300.0, 450.0, 532.0]
HV 25A | HV 25A | 25 | 0 | [10.0, 2.512, 0.833, 0.299, 0.1, 0.0372, 0.0223, 0.01] | [10.0, 3.125, 0.597, 0.198, 0.1, 0.0378, 0.022, 0.01] | 0 | [75.0, 82.0, 90.0, 100.0, 124.0, 170.0, 200.0, 289.0] | [150.0, 170.0, 210.0, 250.0, 294.0, 400.0, 500.0, 711.0]
HV 31.5A | HV 31.5A | 31.5 | 0 | [10.0, 2.34, 0.722, 0.181, 0.1, 0.055, 0.0296, 0.01] | [10.0, 2.84, 0.368, 0.164, 0.1, 0.0621, 0.0378, 0.0195, 0.01] | 0 | [95.0, 110.0, 125.0, 150.0, 165.0, 200.0, 250.0, 390.0] | [189.0, 220.0, 300.0, 350.0, 393.0, 450.0, 530.0, 700.0, 960.0]
HV 40A | HV 40A | 40 | 0 | [10.0, 1.3, 0.161, 0.1, 0.0611, 0.0399, 0.0141, 0.01] | [10.0, 2.05, 0.369, 0.198, 0.1, 0.051, 0.0298, 0.01] | 0 | [120.0, 150.0, 200.0, 223.0, 260.0, 300.0, 450.0, 532.0] | [240.0, 300.0, 400.0, 450.0, 530.0, 650.0, 800.0, 1311.0]
HV 50A | HV 50A | 50 | 0 | [10.0, 3.215, 0.597, 0.198, 0.1, 0.0378, 0.022, 0.01] | [10.0, 3.64, 0.854, 0.281, 0.1, 0.0531, 0.022, 0.01] | 0 | [150.0, 170.0, 210.0, 250.0, 294.0, 400.0, 500.0, 711.0] | [300.0, 350.0, 450.0, 550.0, 700.0, 850.0, 1200.0, 1752.0]
HV 6.3A | HV 6.3A | 6.3 | 0 | [10.0, 1.39, 0.344, 0.168, 0.1, 0.056, 0.0263, 0.01] | [10.0, 1.711, 0.516, 0.198, 0.1, 0.0634, 0.0303, 0.01] | 0 | [19.0, 19.5, 20.4, 20.8, 22.0, 25.0, 32.0, 48.0] | [38.0, 40.0, 43.0, 48.0, 53.0, 60.0, 75.0, 118.0]
HV 63A | HV 63A | 63 | 0 | [10.0, 2.84, 0.368, 0.164, 0.1, 0.0621, 0.0378, 0.0195, 0.01] | [10.0, 1.82, 0.344, 0.1, 0.0467, 0.0269, 0.01] | 0 | [189.0, 220.0, 300.0, 350.0, 393.0, 450.0, 530.0, 700.0, 961.0] | [378.0, 500.0, 700.0, 934.0, 1200.0, 1500.0, 2366.0]
HV 80A | HV 80A | 80 | 0 | [10.0, 2.05, 0.369, 0.198, 0.1, 0.051, 0.0298, 0.01] | [10.0, 4.15, 1.03, 0.198, 0.1, 0.051, 0.0172, 0.01] | 0 | [240.0, 300.0, 400.0, 450.0, 530.0, 650.0, 800.0, 1311.0] | [480.0, 550.0, 700.0, 1000.0, 1260.0, 1600.0, 2500.0, 3227.0]
Siemens NH-1-100 | Siemens NH-1-100 | 100 | [5400.0, 2000.0, 400.0, 20.0, 1.0, 0.2, 0.012, 0.004] | 0 | 0 | [150.0, 190.0, 250.0, 430.0, 900.0, 1250.0, 2700.0, 3600.0] | 0 | 0
Siemens NH-1-125 | Siemens NH-1-125 | 125 | [4800.0, 120.0, 7.0, 0.1, 0.004] | 0 | 0 | [180.0, 400.0, 740.0, 2000.0, 4250.0] | 0 | 0
Siemens NH-1-16 | Siemens NH-1-16 | 16 | [4000.0, 400.0, 2.0, 0.1, 0.04, 0.01] | 0 | 0 | [26.0, 35.0, 75.0, 150.0, 200.0, 300.0] | 0 | 0
Siemens NH-1-160 | Siemens NH-1-160 | 160 | [4800.0, 120.0, 7.0, 0.1, 0.004] | 0 | 0 | [210.0, 500.0, 900.0, 2300.0, 5000.0] | 0 | 0
Siemens NH-1-25 | Siemens NH-1-25 | 25 | [4000.0, 1000.0, 10.0, 0.2, 0.02, 0.01] | 0 | 0 | [40.0, 50.0, 100.0, 210.0, 400.0, 500.0] | 0 | 0
Siemens NH-1-50 | Siemens NH-1-50 | 50 | [4000.0, 40.0, 4.0, 1.0, 0.02, 0.01] | 0 | 0 | [86.0, 200.0, 300.0, 400.0, 1000.0, 1280.0] | 0 | 0
Siemens NH-1-63 | Siemens NH-1-63 | 63 | [4000.0, 100.0, 10.0, 2.0, 0.04, 0.01] | 0 | 0 | [100.0, 200.0, 300.0, 400.0, 1000.0, 1500.0] | 0 | 0
Siemens NH-1-80 | Siemens NH-1-80 | 80 | [4800.0, 120.0, 7.0, 0.1, 0.01] | 0 | 0 | [150.58, 250.0, 450.0, 1150.0, 2470.0] | 0 | 0
Siemens NH-2-1000 | Siemens NH-2-1000 | 1000 | [4800.0, 120.0, 7.0, 0.1, 0.004] | 0 | 0 | [1900.0, 3500.0, 8400.0, 24000.0, 52000.0] | 0 | 0
Siemens NH-2-200 | Siemens NH-2-200 | 200 | [4800.0, 120.0, 7.0, 0.1, 0.004] | 0 | 0 | [280.0, 650.0, 1200.0, 3000.0, 7000.0] | 0 | 0
Siemens NH-2-224 | Siemens NH-2-224 | 224 | [4800.0, 120.0, 7.0, 0.2, 0.04, 0.004] | 0 | 0 | [400.0, 750.0, 1453.0, 3025.0, 4315.0, 7600.0] | 0 | 0
Siemens NH-2-250 | Siemens NH-2-250 | 250 | [4800.0, 120.0, 7.0, 0.1, 0.004] | 0 | 0 | [450.0, 800.0, 1650.0, 4000.0, 8500.0] | 0 | 0
Siemens NH-2-315 | Siemens NH-2-315 | 315 | [4800.0, 120.0, 7.0, 0.1, 0.004] | 0 | 0 | [550.0, 920.0, 1900.0, 5000.0, 11000.0] | 0 | 0
Siemens NH-2-355 | Siemens NH-2-355 | 355 | [4800.0, 120.0, 6.0, 0.1, 0.004] | 0 | 0 | [650.0, 1116.27, 2350.0, 5840.0, 12790.0] | 0 | 0
Siemens NH-2-400 | Siemens NH-2-400 | 400 | [4800.0, 120.0, 7.0, 0.1, 0.004] | 0 | 0 | [720.0, 1350.0, 2800.0, 6500.0, 15000.0] | 0 | 0
Siemens NH-2-425 | Siemens NH-2-425 | 425 | [4800.0, 120.0, 7.0, 0.1, 0.004] | 0 | 0 | [850.0, 1500.0, 3050.0, 7500.0, 16500.0] | 0 | 0
Siemens NH-2-630 | Siemens NH-2-630 | 630 | [4800.0, 120.0, 7.0, 0.1, 0.004] | 0 | 0 | [1200.0, 2000.0, 4800.0, 12000.0, 26000.0] | 0 | 0

## dtypes
| element | column | dtype
0 | bus | name | object
1 | bus | vn_kv | float64
2 | bus | type | object
3 | bus | zone | object
4 | bus | in_service | bool
5 | load | name | object
6 | load | bus | uint32
7 | load | p_mw | float64
8 | load | q_mvar | float64
9 | load | const_z_percent | float64
10 | load | const_i_percent | float64
11 | load | sn_mva | float64
12 | load | scaling | float64
13 | load | in_service | bool
14 | load | type | object
15 | ext_grid | name | object
16 | ext_grid | bus | uint32
17 | ext_grid | vm_pu | float64
18 | ext_grid | va_degree | float64
19 | ext_grid | slack_weight | float64
20 | ext_grid | in_service | bool
21 | line | name | object
22 | line | std_type | object
23 | line | from_bus | uint32
24 | line | to_bus | uint32
25 | line | length_km | float64
26 | line | r_ohm_per_km | float64
27 | line | x_ohm_per_km | float64
28 | line | c_nf_per_km | float64
29 | line | g_us_per_km | float64
30 | line | max_i_ka | float64
31 | line | df | float64
32 | line | parallel | uint32
33 | line | type | object
34 | line | in_service | bool
35 | trafo | name | object
36 | trafo | std_type | object
37 | trafo | hv_bus | uint32
38 | trafo | lv_bus | uint32
39 | trafo | sn_mva | float64
40 | trafo | vn_hv_kv | float64
41 | trafo | vn_lv_kv | float64
42 | trafo | vk_percent | float64
43 | trafo | vkr_percent | float64
44 | trafo | pfe_kw | float64
45 | trafo | i0_percent | float64
46 | trafo | shift_degree | float64
47 | trafo | tap_side | object
48 | trafo | tap_neutral | int32
49 | trafo | tap_min | int32
50 | trafo | tap_max | int32
51 | trafo | tap_step_percent | float64
52 | trafo | tap_step_degree | float64
53 | trafo | tap_pos | int32
54 | trafo | tap_phase_shifter | bool
55 | trafo | parallel | uint32
56 | trafo | df | float64
57 | trafo | in_service | bool
58 | line_geodata | coords | object
59 | bus_geodata | x | float64
60 | bus_geodata | y | float64
61 | bus_geodata | coords | object

## parameters
| version | format_version | converged | OPF_converged | name | f_hz | sn_mva
0 | 2.14.6 | 2.14.0 | FALSE | FALSE |  | 50 | 1