## bus
| name | vn_kv | type | zone | in_service
0 | bus_LV_6037-36_1_3_node_24 | 0.4 | n |  | TRUE
1 | bus_LV_6037-36_1_3_node_28 | 0.4 | n |  | TRUE
2 | bus_LV_6037-36_1_3_node_26 | 0.4 | n |  | TRUE
3 | bus_LV_6037-36_1_3_node_21 | 0.4 | n |  | TRUE
4 | bus_LV_6037-36_1_3_node_14 | 0.4 | n |  | TRUE
5 | bus_LV_6037-36_1_3_node_16 | 0.4 | n |  | TRUE
6 | bus_LV_6037-36_1_3_node_13 | 0.4 | n |  | TRUE
7 | bus_LV_6037-36_1_3_node_15 | 0.4 | n |  | TRUE
8 | bus_LV_6037-36_1_3_node_25 | 0.4 | n |  | TRUE
9 | bus_LV_6037-36_1_3_node_23 | 0.4 | n |  | TRUE
10 | bus_LV_6037-36_1_3_node_56 | 0.4 | n |  | TRUE
11 | bus_LV_6037-36_1_3_node_20 | 0.4 | n |  | TRUE
12 | bus_LV_6037-36_1_3_node_22 | 0.4 | n |  | TRUE
13 | bus_LV_6037-36_1_3_node_29 | 0.4 | n |  | TRUE
14 | bus_LV_6037-36_1_3_node_55 | 0.4 | n |  | TRUE
15 | bus_LV_6037-36_1_3_node_31 | 0.4 | n |  | TRUE
16 | bus_LV_6037-36_1_3_node_44 | 0.4 | n |  | TRUE
17 | bus_LV_6037-36_1_3_node_43 | 0.4 | n |  | TRUE
18 | bus_LV_6037-36_1_3_node_58 | 0.4 | n |  | TRUE
19 | bus_LV_6037-36_1_3_node_41 | 0.4 | n |  | TRUE
20 | bus_LV_6037-36_1_3_node_32 | 0.4 | n |  | TRUE
21 | bus_LV_6037-36_1_3_node_33 | 0.4 | n |  | TRUE
22 | bus_LV_6037-36_1_3_node_34 | 0.4 | n |  | TRUE
23 | bus_LV_6037-36_1_3_node_35 | 0.4 | n |  | TRUE
24 | bus_LV_6037-36_1_3_node_36 | 0.4 | n |  | TRUE
25 | bus_LV_6037-36_1_3_node_38 | 0.4 | n |  | TRUE
26 | bus_LV_6037-36_1_3_node_39 | 0.4 | n |  | TRUE
27 | bus_LV_6037-36_1_3_node_53 | 0.4 | n |  | TRUE
28 | bus_LV_6037-36_1_3_node_49 | 0.4 | n |  | TRUE
29 | bus_LV_6037-36_1_3_node_57 | 0.4 | n |  | TRUE
30 | bus_LV_6037-36_1_3_node_54 | 0.4 | n |  | TRUE
31 | bus_LV_6037-36_1_3_node_46 | 0.4 | n |  | TRUE
32 | bus_LV_6037-36_1_3_node_45 | 0.4 | n |  | TRUE
33 | bus_LV_6037-36_1_3_node_50 | 0.4 | n |  | TRUE
34 | bus_LV_6037-36_1_3_node_42 | 0.4 | n |  | TRUE
35 | bus_LV_6037-36_1_3_node_47 | 0.4 | n |  | TRUE
36 | bus_LV_6037-36_1_3_node_48 | 0.4 | n |  | TRUE
37 | bus_LV_6037-36_1_3_node_52 | 0.4 | n |  | TRUE
38 | bus_LV_6037-36_1_3_node_51 | 0.4 | n |  | TRUE
39 | bus_LV_6037-36_1_3_node_63 | 0.4 | n |  | TRUE
40 | bus_LV_6037-36_1_3_node_61 | 0.4 | n |  | TRUE
41 | bus_LV_6037-36_1_3_node_59 | 0.4 | n |  | TRUE
42 | bus_LV_6037-36_1_3_node_60 | 0.4 | n |  | TRUE
43 | bus_LV_6037-36_1_3_node_62 | 0.4 | n |  | TRUE
44 | bus_MV_0_node_55 | 20 | n |  | TRUE

## load
| name | bus | p_mw | q_mvar | const_z_percent | const_i_percent | sn_mva | scaling | in_service | type
0 | LV_6037-36_1_3_load_28 | 1 | 0.00045816 | 0.00011483 | 0 | 0 |  | 1 | TRUE | wye
1 | LV_6037-36_1_3_load_26 | 2 | 0.00041197 | 0.00010325 | 0 | 0 |  | 1 | TRUE | wye
2 | LV_6037-36_1_3_load_13 | 6 | 0.0011878 | 0.0002977 | 0 | 0 |  | 1 | TRUE | wye
3 | LV_6037-36_1_3_load_15 | 7 | 0.0007936 | 0.00019889 | 0 | 0 |  | 1 | TRUE | wye
4 | LV_6037-36_1_3_load_25 | 8 | 0.0021777 | 0.00054578 | 0 | 0 |  | 1 | TRUE | wye
5 | LV_6037-36_1_3_load_23 | 9 | 0.0012367 | 0.00030996 | 0 | 0 |  | 1 | TRUE | wye
6 | LV_6037-36_1_3_load_56 | 10 | 0.0012099 | 0.00030322 | 0 | 0 |  | 1 | TRUE | wye
7 | LV_6037-36_1_3_load_20 | 11 | 0.0065392 | 0.0016389 | 0 | 0 |  | 1 | TRUE | wye
8 | LV_6037-36_1_3_load_22 | 12 | 0.002251 | 0.00056415 | 0 | 0 |  | 1 | TRUE | wye
9 | LV_6037-36_1_3_load_29 | 13 | 0.0009567 | 0.00023977 | 0 | 0 |  | 1 | TRUE | wye
10 | LV_6037-36_1_3_load_43 | 17 | 0.00040647 | 0.00010187 | 0 | 0 |  | 1 | TRUE | wye
11 | LV_6037-36_1_3_load_58 | 18 | 0.00033462 | 8.3865e-05 | 0 | 0 |  | 1 | TRUE | wye
12 | LV_6037-36_1_3_load_41 | 19 | 0.00032325 | 8.1014e-05 | 0 | 0 |  | 1 | TRUE | wye
13 | LV_6037-36_1_3_load_32 | 20 | 0.00088205 | 0.00022106 | 0 | 0 |  | 1 | TRUE | wye
14 | LV_6037-36_1_3_load_35 | 23 | 0.00094832 | 0.00023767 | 0 | 0 |  | 1 | TRUE | wye
15 | LV_6037-36_1_3_load_36 | 24 | 0.00088794 | 0.00022254 | 0 | 0 |  | 1 | TRUE | wye
16 | LV_6037-36_1_3_load_38 | 25 | 0.0015705 | 0.00039359 | 0 | 0 |  | 1 | TRUE | wye
17 | LV_6037-36_1_3_load_49 | 28 | 0.0011629 | 0.00029146 | 0 | 0 |  | 1 | TRUE | wye
18 | LV_6037-36_1_3_load_57 | 29 | 0.0010675 | 0.00026755 | 0 | 0 |  | 1 | TRUE | wye
19 | LV_6037-36_1_3_load_54 | 30 | 0.00099993 | 0.00025061 | 0 | 0 |  | 1 | TRUE | wye
20 | LV_6037-36_1_3_load_46 | 31 | 0.0013378 | 0.00033529 | 0 | 0 |  | 1 | TRUE | wye
21 | LV_6037-36_1_3_load_45 | 32 | 0.0010112 | 0.00025344 | 0 | 0 |  | 1 | TRUE | wye
22 | LV_6037-36_1_3_load_42 | 34 | 0.0003275 | 8.2079e-05 | 0 | 0 |  | 1 | TRUE | wye
23 | LV_6037-36_1_3_load_47 | 35 | 0.0010701 | 0.0002682 | 0 | 0 |  | 1 | TRUE | wye
24 | LV_6037-36_1_3_load_48 | 36 | 0.0010193 | 0.00025546 | 0 | 0 |  | 1 | TRUE | wye
25 | LV_6037-36_1_3_load_52 | 37 | 0.001091 | 0.00027343 | 0 | 0 |  | 1 | TRUE | wye
26 | LV_6037-36_1_3_load_51 | 38 | 0.0026897 | 0.0006741 | 0 | 0 |  | 1 | TRUE | wye
27 | LV_6037-36_1_3_load_63 | 39 | 0.0012435 | 0.00031164 | 0 | 0 |  | 1 | TRUE | wye
28 | LV_6037-36_1_3_load_59 | 41 | 0.00098539 | 0.00024696 | 0 | 0 |  | 1 | TRUE | wye
29 | LV_6037-36_1_3_load_62 | 43 | 0.0014087 | 0.00035305 | 0 | 0 |  | 1 | TRUE | wye

## ext_grid
| name | bus | vm_pu | va_degree | slack_weight | in_service
0 |  | 14 | 1 | 0 | 1 | TRUE

## line
| name | std_type | from_bus | to_bus | length_km | r_ohm_per_km | x_ohm_per_km | c_nf_per_km | g_us_per_km | max_i_ka | df | parallel | type | in_service
0 | LV_6037-36_1_3_line_0 | NAYY 4x150 SE | 0 | 1 | 0.35396 | 0.208 | 0.08 | 261 | 0 | 0.27 | 1 | 1 | cs | TRUE
1 | LV_6037-36_1_3_line_1 | NAYY 4x150 SE | 0 | 2 | 0.37541 | 0.208 | 0.08 | 261 | 0 | 0.27 | 1 | 1 | cs | TRUE
2 | LV_6037-36_1_3_line_2 | NAYY 4x150 SE | 0 | 3 | 0.28407 | 0.208 | 0.08 | 261 | 0 | 0.27 | 1 | 1 | cs | TRUE
3 | LV_6037-36_1_3_line_3 | NAYY 4x150 SE | 1 | 13 | 0.027286 | 0.208 | 0.08 | 261 | 0 | 0.27 | 1 | 1 | cs | TRUE
4 | LV_6037-36_1_3_line_4 | NAYY 4x150 SE | 3 | 9 | 0.168 | 0.208 | 0.08 | 261 | 0 | 0.27 | 1 | 1 | cs | TRUE
5 | LV_6037-36_1_3_line_5 | NAYY 4x150 SE | 3 | 11 | 0.087566 | 0.208 | 0.08 | 261 | 0 | 0.27 | 1 | 1 | cs | TRUE
6 | LV_6037-36_1_3_line_6 | NAYY 4x150 SE | 4 | 5 | 0.17652 | 0.208 | 0.08 | 261 | 0 | 0.27 | 1 | 1 | cs | TRUE
7 | LV_6037-36_1_3_line_7 | NAYY 4x150 SE | 4 | 6 | 0.077451 | 0.208 | 0.08 | 261 | 0 | 0.27 | 1 | 1 | cs | TRUE
8 | LV_6037-36_1_3_line_8 | NAYY 4x150 SE | 5 | 8 | 0.50661 | 0.208 | 0.08 | 261 | 0 | 0.27 | 1 | 1 | cs | TRUE
9 | LV_6037-36_1_3_line_9 | NAYY 4x150 SE | 5 | 9 | 0.28713 | 0.208 | 0.08 | 261 | 0 | 0.27 | 1 | 1 | cs | TRUE
10 | LV_6037-36_1_3_line_10 | NAYY 4x150 SE | 6 | 7 | 0.01176 | 0.208 | 0.08 | 261 | 0 | 0.27 | 1 | 1 | cs | TRUE
11 | LV_6037-36_1_3_line_11 | NAYY 4x150 SE | 8 | 10 | 0.0039854 | 0.208 | 0.08 | 261 | 0 | 0.27 | 1 | 1 | cs | TRUE
12 | LV_6037-36_1_3_line_12 | NAYY 4x150 SE | 10 | 14 | 0.02713 | 0.208 | 0.08 | 261 | 0 | 0.27 | 1 | 1 | cs | TRUE
13 | LV_6037-36_1_3_line_13 | NAYY 4x150 SE | 11 | 12 | 0.010258 | 0.208 | 0.08 | 261 | 0 | 0.27 | 1 | 1 | cs | TRUE
14 | LV_6037-36_1_3_line_14 | NAYY 4x150 SE | 14 | 37 | 0.10899 | 0.208 | 0.08 | 261 | 0 | 0.27 | 1 | 1 | cs | TRUE
15 | LV_6037-36_1_3_line_15 | NAYY 4x150 SE | 14 | 36 | 0.0096182 | 0.208 | 0.08 | 261 | 0 | 0.27 | 1 | 1 | cs | TRUE
16 | LV_6037-36_1_3_line_16 | NAYY 4x150 SE | 15 | 16 | 0.23957 | 0.208 | 0.08 | 261 | 0 | 0.27 | 1 | 1 | cs | TRUE
17 | LV_6037-36_1_3_line_17 | NAYY 4x150 SE | 15 | 17 | 0.11139 | 0.208 | 0.08 | 261 | 0 | 0.27 | 1 | 1 | cs | TRUE
18 | LV_6037-36_1_3_line_18 | NAYY 4x150 SE | 16 | 18 | 0.024319 | 0.208 | 0.08 | 261 | 0 | 0.27 | 1 | 1 | cs | TRUE
19 | LV_6037-36_1_3_line_19 | NAYY 4x150 SE | 17 | 19 | 0.0068655 | 0.208 | 0.08 | 261 | 0 | 0.27 | 1 | 1 | cs | TRUE
20 | LV_6037-36_1_3_line_20 | NAYY 4x150 SE | 18 | 26 | 0.30967 | 0.208 | 0.08 | 261 | 0 | 0.27 | 1 | 1 | cs | TRUE
21 | LV_6037-36_1_3_line_21 | NAYY 4x150 SE | 19 | 34 | 0.15592 | 0.208 | 0.08 | 261 | 0 | 0.27 | 1 | 1 | cs | TRUE
22 | LV_6037-36_1_3_line_22 | NAYY 4x150 SE | 20 | 21 | 0.025057 | 0.208 | 0.08 | 261 | 0 | 0.27 | 1 | 1 | cs | TRUE
23 | LV_6037-36_1_3_line_23 | NAYY 4x150 SE | 20 | 22 | 0.085473 | 0.208 | 0.08 | 261 | 0 | 0.27 | 1 | 1 | cs | TRUE
24 | LV_6037-36_1_3_line_24 | NAYY 4x150 SE | 21 | 23 | 0.025317 | 0.208 | 0.08 | 261 | 0 | 0.27 | 1 | 1 | cs | TRUE
25 | LV_6037-36_1_3_line_25 | NAYY 4x150 SE | 21 | 24 | 0.00146 | 0.208 | 0.08 | 261 | 0 | 0.27 | 1 | 1 | cs | TRUE
26 | LV_6037-36_1_3_line_26 | NAYY 4x150 SE | 22 | 25 | 0.022604 | 0.208 | 0.08 | 261 | 0 | 0.27 | 1 | 1 | cs | TRUE
27 | LV_6037-36_1_3_line_27 | NAYY 4x150 SE | 22 | 26 | 0.27256 | 0.208 | 0.08 | 261 | 0 | 0.27 | 1 | 1 | cs | TRUE
28 | LV_6037-36_1_3_line_28 | NAYY 4x150 SE | 24 | 27 | 0.49166 | 0.208 | 0.08 | 261 | 0 | 0.27 | 1 | 1 | cs | TRUE
29 | LV_6037-36_1_3_line_29 | NAYY 4x150 SE | 25 | 28 | 0.016973 | 0.208 | 0.08 | 261 | 0 | 0.27 | 1 | 1 | cs | TRUE
30 | LV_6037-36_1_3_line_30 | NAYY 4x150 SE | 26 | 29 | 0.06916 | 0.208 | 0.08 | 261 | 0 | 0.27 | 1 | 1 | cs | TRUE
31 | LV_6037-36_1_3_line_31 | NAYY 4x150 SE | 27 | 30 | 0.088912 | 0.208 | 0.08 | 261 | 0 | 0.27 | 1 | 1 | cs | TRUE
32 | LV_6037-36_1_3_line_32 | NAYY 4x150 SE | 28 | 33 | 0.004943 | 0.208 | 0.08 | 261 | 0 | 0.27 | 1 | 1 | cs | TRUE
33 | LV_6037-36_1_3_line_33 | NAYY 4x150 SE | 30 | 39 | 0.049786 | 0.208 | 0.08 | 261 | 0 | 0.27 | 1 | 1 | cs | TRUE
34 | LV_6037-36_1_3_line_34 | NAYY 4x150 SE | 31 | 32 | 0.0025406 | 0.208 | 0.08 | 261 | 0 | 0.27 | 1 | 1 | cs | TRUE
35 | LV_6037-36_1_3_line_35 | NAYY 4x150 SE | 32 | 35 | 0.030104 | 0.208 | 0.08 | 261 | 0 | 0.27 | 1 | 1 | cs | TRUE
36 | LV_6037-36_1_3_line_36 | NAYY 4x150 SE | 33 | 38 | 0.072555 | 0.208 | 0.08 | 261 | 0 | 0.27 | 1 | 1 | cs | TRUE
37 | LV_6037-36_1_3_line_37 | NAYY 4x150 SE | 33 | 37 | 0.01411 | 0.208 | 0.08 | 261 | 0 | 0.27 | 1 | 1 | cs | TRUE
38 | LV_6037-36_1_3_line_38 | NAYY 4x150 SE | 35 | 36 | 0.0088738 | 0.208 | 0.08 | 261 | 0 | 0.27 | 1 | 1 | cs | TRUE
39 | LV_6037-36_1_3_line_39 | NAYY 4x150 SE | 39 | 40 | 0.025734 | 0.208 | 0.08 | 261 | 0 | 0.27 | 1 | 1 | cs | TRUE
40 | LV_6037-36_1_3_line_40 | NAYY 4x150 SE | 40 | 41 | 0.28756 | 0.208 | 0.08 | 261 | 0 | 0.27 | 1 | 1 | cs | TRUE
41 | LV_6037-36_1_3_line_41 | NAYY 4x150 SE | 41 | 42 | 0.067455 | 0.208 | 0.08 | 261 | 0 | 0.27 | 1 | 1 | cs | TRUE
42 | LV_6037-36_1_3_line_42 | NAYY 4x150 SE | 42 | 43 | 0.23631 | 0.208 | 0.08 | 261 | 0 | 0.27 | 1 | 1 | cs | TRUE

## trafo
| name | std_type | hv_bus | lv_bus | sn_mva | vn_hv_kv | vn_lv_kv | vk_percent | vkr_percent | pfe_kw | i0_percent | shift_degree | tap_side | tap_neutral | tap_min | tap_max | tap_step_percent | tap_step_degree | tap_pos | tap_phase_shifter | parallel | df | in_service
0 | LV_6037-36_1_3_trafo_55 | 0.25 MVA 20/0.4 kV | 44 | 14 | 0.25 | 20 | 0.4 | 6 | 1.44 | 0.8 | 0.32 | 150 | hv | 0 | -2 | 2 | 2.5 | 0 | 0 | FALSE | 1 | 1 | TRUE

## line_geodata
| x0 | y0 | x1 | y1 | x2 | y2 | x3 | y3 | x4 | y4 | x5 | y5 | x6 | y6 | x7 | y7 | x8 | y8 | x9 | y9 | x10 | y10 | x11 | y11 | x12 | y12 | x13 | y13 | x14 | y14 | x15 | y15 | x16 | y16 | x17 | y17 | x18 | y18 | x19 | y19 | x20 | y20 | x21 | y21 | x22 | y22 | x23 | y23 | x24 | y24 | x25 | y25 | x26 | y26 | x27 | y27 | x28 | y28 | x29 | y29 | x30 | y30 | x31 | y31 | x32 | y32 | x33 | y33 | x34 | y34 | x35 | y35 | x36 | y36 | x37 | y37 | x38 | y38 | x39 | y39 | x40 | y40 | x41 | y41 | x42 | y42 | x43 | y43 | x44 | y44 | x45 | y45 | x46 | y46 | x47 | y47 | x48 | y48 | x49 | y49 | x50 | y50 | x51 | y51 | x52 | y52 | x53 | y53 | x54 | y54 | x55 | y55 | x56 | y56 | x57 | y57 | x58 | y58 | x59 | y59 | x60 | y60 | x61 | y61 | x62 | y62 | x63 | y63 | x64 | y64 | x65 | y65
0 | 2586188.7368 | 1102581.3306 | 2586177.9619 | 1102582.4891 | 2586164.7861 | 1102585.8988 | 2586158.165 | 1102586.6588 | 2586148.3414 | 1102584.2357 | 2586097.2483 | 1102554.5938 | 2586085.0102 | 1102545.2951 | 2586073.8423 | 1102533.7261 | 2586061.9896 | 1102517.1341 | 2586053.4026 | 1102507.5157 | 2586030.4298 | 1102486.7695 | 2586014.7401 | 1102473.8327 | 2585996.953 | 1102463.9467 | 2585990.4551 | 1102461.1382 | 2585982.3587 | 1102459.6784 | 2585973.1765 | 1102460.4001 | 2585965.0212 | 1102460.2079 | 2585955.839 | 1102464.2424 | 2585945.9448 | 1102471.5357 | 2585936.172 | 1102474.4488 | 2585926.1495 | 1102476.4954 | 2585919.8623 | 1102477.744 | 2585912.8847 | 1102478.2828 | 2585910.2929 | 1102478.3111 | 2585906.8648 | 1102478.0634 | 2585902.5446 | 1102476.8173 | 2585895.3365 | 1102474.6998 | 2585889.6856 | 1102473.4679 | 2585885.099 | 1102474.1123 | 2585885.099 | 1102474.1123
1 | 2586188.7368 | 1102581.3306 | 2586164.3481 | 1102597.3278 | 2586143.1825 | 1102601.7786 | 2586110.5209 | 1102596.5732 | 2586095.5147 | 1102591.3273 | 2586069.461 | 1102583.0388 | 2586053.567 | 1102578.6733 | 2586038.1198 | 1102573.4397 | 2586021.8466 | 1102562.3496 | 2586015.317 | 1102555.817 | 2586009.2581 | 1102548.783 | 2586002.8407 | 1102543.9288 | 2585997.486 | 1102540.2949 | 2585991.6462 | 1102537.6405 | 2585987.0013 | 1102536.4618 | 2585982.412 | 1102535.9055 | 2585977.1526 | 1102536.6403 | 2585956.2047 | 1102544.9376 | 2585945.4227 | 1102549.6762 | 2585936.3692 | 1102555.767 | 2585931.7797 | 1102561.7474 | 2585928.0289 | 1102569.0931 | 2585925.6375 | 1102582.0496 | 2585919.7514 | 1102615.9248 | 2585911.605 | 1102647.9865
2 | 2586188.7368 | 1102581.3306 | 2586203.6943 | 1102575.4934 | 2586223.0955 | 1102567.4117 | 2586232.5372 | 1102561.7985 | 2586236.6635 | 1102556.1307 | 2586243.178 | 1102539.1406 | 2586245.7542 | 1102525.5057 | 2586246.0011 | 1102514.9887 | 2586253.2339 | 1102494.084 | 2586253.4087 | 1102482.5111 | 2586251.3373 | 1102459.6377 | 2586246.1525 | 1102428.6784 | 2586246.3277 | 1102410.4911 | 2586249.8342 | 1102390.8065 | 2586253.2128 | 1102379.5487 | 2586274.1618 | 1102337.2798 | 2586274.6386 | 1102336.0003
3 | 2585864.0017 | 1102491.0254 | 2585868.8656 | 1102486.8567 | 2585879.003 | 1102477.7395 | 2585882.0065 | 1102475.0978 | 2585885.099 | 1102474.1123
4 | 2586274.6386 | 1102336.0003 | 2586275.6536 | 1102333.2522 | 2586276.8055 | 1102326.0459 | 2586277.2044 | 1102314.3169 | 2586280.3983 | 1102306.7948 | 2586285.2427 | 1102300.3694 | 2586321.3124 | 1102269.0719 | 2586337.8293 | 1102261.2528 | 2586359.7469 | 1102256.8677 | 2586377.3237 | 1102255.7941 | 2586399.5758 | 1102264.3243
5 | 2586274.6386 | 1102336.0003 | 2586272.7186 | 1102335.4933 | 2586271.8775 | 1102333.1163 | 2586270.8277 | 1102327.3824 | 2586270.8654 | 1102320.1454 | 2586271.4693 | 1102313.5185 | 2586272.7039 | 1102308.6576 | 2586274.972 | 1102302.2937 | 2586279.2638 | 1102294.4689 | 2586281.8422 | 1102288.4712 | 2586283.4416 | 1102284.0987 | 2586284.5209 | 1102278.9937 | 2586285.0988 | 1102271.1328 | 2586285.1873 | 1102265.8077 | 2586285.623 | 1102263.45 | 2586286.6088 | 1102261.4579 | 2586288.6761 | 1102258.6629 | 2586291.8259 | 1102254.8637
6 | 2586672.1075 | 1102224.2758 | 2586678.2248 | 1102215.947 | 2586681.0466 | 1102204.3683 | 2586683.5619 | 1102194.1687 | 2586688.9569 | 1102177.5262 | 2586690.6171 | 1102165.5277 | 2586696.2451 | 1102156.2773 | 2586699.7526 | 1102153.8906 | 2586704.3913 | 1102152.1906 | 2586709.8336 | 1102153.4682 | 2586718.3793 | 1102155.1168 | 2586725.4908 | 1102159.0032 | 2586741.0095 | 1102168.3515 | 2586754.2605 | 1102181.0288 | 2586769.5718 | 1102198.1705 | 2586774.1773 | 1102202.507 | 2586778.3992 | 1102204.81 | 2586779.6308 | 1102205.441
7 | 2586779.6308 | 1102205.441 | 2586780.7961 | 1102204.0155 | 2586781.3579 | 1102202.6692 | 2586781.696 | 1102201.579 | 2586782.0333 | 1102200.1331 | 2586781.9772 | 1102199.255 | 2586781.5878 | 1102198.1219 | 2586780.5176 | 1102196.9792 | 2586779.556 | 1102196.0253 | 2586778.2297 | 1102194.5608 | 2586777.112 | 1102192.9291 | 2586775.4969 | 1102190.3425 | 2586772.4234 | 1102185.9803 | 2586768.0081 | 1102180.1982 | 2586764.9579 | 1102175.9139 | 2586763.2404 | 1102172.4826 | 2586761.4676 | 1102168.5289 | 2586759.9032 | 1102164.3636 | 2586758.7828 | 1102161.5313 | 2586757.0122 | 1102158.5559 | 2586754.9557 | 1102155.8257 | 2586752.0939 | 1102152.7527 | 2586749.4647 | 1102149.9348 | 2586745.3929 | 1102145.5527 | 2586743.8785 | 1102142.9992 | 2586743.1314 | 1102141.0331
8 | 2586672.1075 | 1102224.2758 | 2586670.3197 | 1102220.589 | 2586670.8259 | 1102204.5576 | 2586669.9879 | 1102192.9759 | 2586669.8382 | 1102184.7387 | 2586670.6991 | 1102178.6671 | 2586673.1659 | 1102174.5374 | 2586671.4522 | 1102172.8069 | 2586667.5408 | 1102174.5053 | 2586661.2546 | 1102179.9775 | 2586658.6097 | 1102184.0743 | 2586654.8687 | 1102185.7946 | 2586646.2279 | 1102190.1492 | 2586635.519 | 1102189.995 | 2586632.6759 | 1102191.9134 | 2586624.6736 | 1102198.0564 | 2586619.2999 | 1102199.7914 | 2586614.5303 | 1102198.2457 | 2586605.5619 | 1102197.921 | 2586599.4371 | 1102199.3686 | 2586594.0826 | 1102199.2471 | 2586574.848 | 1102189.0514 | 2586560.7808 | 1102188.8048 | 2586543.2671 | 1102183.5189 | 2586532.8177 | 1102178.2952 | 2586524.3091 | 1102175.9908 | 2586513.0175 | 1102178.2505 | 2586505.6667 | 1102178.1446 | 2586494.5899 | 1102176.1017 | 2586481.328 | 1102176.0869 | 2586466.1459 | 1102178.9668 | 2586461.5076 | 1102177.3542 | 2586455.0084 | 1102174.0338 | 2586450.8919 | 1102173.9541 | 2586434.5852 | 1102165.2641 | 2586422.639 | 1102155.1637 | 2586419.8294 | 1102147.8441 | 2586413.9929 | 1102139.8866 | 2586409.9956 | 1102137.7834 | 2586396.5835 | 1102136.4018 | 2586388.1706 | 1102135.3869 | 2586382.8107 | 1102132.9311 | 2586374.0418 | 1102125.0581 | 2586356.1764 | 1102114.9711 | 2586344.1862 | 1102109.4065 | 2586323.1863 | 1102092.1787 | 2586316.677 | 1102084.4785 | 2586293.041 | 1102061.5984 | 2586287.3915 | 1102057.7093 | 2586280.0408 | 1102051.0121
9 | 2586672.1075 | 1102224.2758 | 2586657.9704 | 1102237.8472 | 2586653.0368 | 1102242.6272 | 2586647.9327 | 1102247.263 | 2586638.5415 | 1102251.6304 | 2586625.6351 | 1102251.3477 | 2586601.8625 | 1102246.2535 | 2586585.0554 | 1102242.0776 | 2586552.8643 | 1102243.8056 | 2586507.3841 | 1102254.1012 | 2586437.7426 | 1102268.8091 | 2586408.6327 | 1102267.7962 | 2586399.5758 | 1102264.3243
10 | 2586744.1968 | 1102129.3916 | 2586743.3637 | 1102134.0736 | 2586742.9752 | 1102136.8425 | 2586742.8875 | 1102139.2105 | 2586743.1314 | 1102141.0331
11 | 2586277.0947 | 1102048.328 | 2586280.0408 | 1102051.0121
12 | 2586255.9561 | 1102031.5232 | 2586271.385 | 1102045.206 | 2586277.0947 | 1102048.328 | 2586277.0947 | 1102048.328
13 | 2586298.9723 | 1102247.5228 | 2586293.6993 | 1102252.604 | 2586291.8259 | 1102254.8637
14 | 2586255.9561 | 1102031.5232 | 2586241.8228 | 1102022.7954 | 2586220.0759 | 1102007.4039 | 2586199.4385 | 1102000.1252 | 2586191.2685 | 1101997.1757 | 2586183.3756 | 1101996.9603 | 2586167.533 | 1101991.983 | 2586162.4363 | 1101982.6114
15 | 2586255.9561 | 1102031.5232 | 2586261.4517 | 1102023.6296
16 | 2585696.119 | 1102329.262 | 2585718.0144 | 1102279.7964 | 2585743.014 | 1102227.5778 | 2585752.6323 | 1102218.0836 | 2585799.7244 | 1102196.1172 | 2585801.5823 | 1102189.9542 | 2585799.7731 | 1102187.246 | 2585792.554 | 1102187.1851 | 2585773.81 | 1102195.3222 | 2585750.1765 | 1102203.6933
17 | 2585696.119 | 1102329.262 | 2585700.9372 | 1102328.3724 | 2585710.5906 | 1102317.4551 | 2585717.3384 | 1102311.2805 | 2585729.3917 | 1102294.388 | 2585737.5072 | 1102287.4653 | 2585748.31 | 1102271.7319 | 2585761.2294 | 1102261.0961 | 2585775.8758 | 1102257.6598 | 2585776.3563 | 1102257.7225
18 | 2585750.1765 | 1102203.6933 | 2585769.6695 | 1102189.1518
19 | 2585783.1641 | 1102258.6106 | 2585776.3563 | 1102257.7225
20 | 2585976.3698 | 1102069.9409 | 2585968.4005 | 1102086.7457 | 2585966.1491 | 1102100.1576 | 2585958.3161 | 1102118.9409 | 2585957.0993 | 1102138.0311 | 2585955.6143 | 1102164.9036 | 2585951.7821 | 1102180.5982 | 2585943.9728 | 1102186.2525 | 2585936.387 | 1102188.2156 | 2585911.6916 | 1102189.2515 | 2585887.8405 | 1102187.3618 | 2585870.5303 | 1102183.3447 | 2585864.6702 | 1102182.1245 | 2585860.692 | 1102181.6224 | 2585857.2505 | 1102182.3419 | 2585854.6536 | 1102183.5375 | 2585845.7388 | 1102186.3042 | 2585843.0945 | 1102187.0886 | 2585839.8061 | 1102187.1074 | 2585835.9813 | 1102186.0159 | 2585832.4017 | 1102183.901 | 2585822.3776 | 1102178.8553 | 2585813.9597 | 1102175.7291 | 2585805.129 | 1102171.4699 | 2585799.3714 | 1102171.0499 | 2585793.2378 | 1102171.9648 | 2585771.0308 | 1102188.1363 | 2585769.6695 | 1102189.1518
21 | 2585783.1641 | 1102258.6106 | 2585789.4357 | 1102259.4288 | 2585805.6945 | 1102260.5911 | 2585793.1953 | 1102278.8297 | 2585798.9197 | 1102281.6176 | 2585813.1724 | 1102281.8843 | 2585824.609 | 1102278.9559 | 2585828.8345 | 1102282.6479 | 2585826.8301 | 1102285.7541 | 2585804.8836 | 1102300.7021 | 2585804.6919 | 1102304.7045 | 2585813.9327 | 1102305.7834 | 2585838.3314 | 1102310.4284 | 2585842.5067 | 1102312.6791
22 | 2586222.3187 | 1101867.9398 | 2586217.664 | 1101872.864 | 2586217.3305 | 1101879.2791 | 2586211.2796 | 1101889.4758
23 | 2586173.8035 | 1101952.7711 | 2586178.4695 | 1101942.6998 | 2586183.0154 | 1101937.6313 | 2586183.0294 | 1101933.5848 | 2586194.6345 | 1101916.0495 | 2586201.5854 | 1101910.3418 | 2586208.4439 | 1101908.2028 | 2586207.2847 | 1101905.4263 | 2586204.7556 | 1101905.9435 | 2586202.8737 | 1101905.2252 | 2586203.9605 | 1101903.4107 | 2586206.318 | 1101902.2936 | 2586209.2335 | 1101898.1849 | 2586211.2796 | 1101889.4758
24 | 2586222.3187 | 1101867.9398 | 2586218.1698 | 1101867.3156 | 2586206.3182 | 1101871.9228 | 2586199.2359 | 1101874.318 | 2586198.3692 | 1101874.6542
25 | 2586222.3187 | 1101867.9398 | 2586223.474 | 1101867.0473
26 | 2586173.8035 | 1101952.7711 | 2586176.8574 | 1101955.0542 | 2586173.5869 | 1101956.1511 | 2586170.087 | 1101955.1031 | 2586163.3167 | 1101955.163 | 2586160.4605 | 1101958.0933 | 2586160.2446 | 1101958.8906
27 | 2585976.3698 | 1102069.9409 | 2585984.7353 | 1102033.8033 | 2585989.2955 | 1102021.6533 | 2585998.9341 | 1102010.6032 | 2586008.781 | 1102005.9336 | 2586025.2784 | 1101989.5538 | 2586048.4251 | 1101977.5943 | 2586063.8318 | 1101967.9761 | 2586087.1774 | 1101951.6585 | 2586100.5185 | 1101945.5024 | 2586112.45 | 1101938.7716 | 2586127.5761 | 1101928.1648 | 2586133.6562 | 1101927.406 | 2586142.1533 | 1101931.244 | 2586160.241 | 1101946.7436 | 2586173.8035 | 1101952.7711
28 | 2586306.6589 | 1101679.5532 | 2586308.2396 | 1101680.5057 | 2586310.5983 | 1101683.3128 | 2586320.1269 | 1101691.5065 | 2586329.7572 | 1101700.1557 | 2586339.2407 | 1101708.972 | 2586345.547 | 1101712.2927 | 2586352.4478 | 1101715.0452 | 2586352.5606 | 1101717.0348 | 2586351.6131 | 1101718.9157 | 2586343.4852 | 1101717.6001 | 2586338.3288 | 1101716.3111 | 2586327.2554 | 1101716.1805 | 2586310.143 | 1101714.5629 | 2586284.8621 | 1101703.9594 | 2586275.023 | 1101702.1809 | 2586266.5647 | 1101701.8777 | 2586265.8666 | 1101704.5362 | 2586268.4339 | 1101707.1761 | 2586272.5255 | 1101709.8237 | 2586277.145 | 1101716.5722 | 2586281.6676 | 1101721.5644 | 2586283.7111 | 1101725.2616 | 2586281.5757 | 1101728.7682 | 2586265.0105 | 1101729.573 | 2586263.251 | 1101731.7003 | 2586263.9378 | 1101734.2667 | 2586268.3132 | 1101735.7797 | 2586272.3916 | 1101736.0039 | 2586273.0093 | 1101738.7928 | 2586270.1733 | 1101740.4778 | 2586263.5448 | 1101741.7713 | 2586262.806 | 1101743.5517 | 2586263.9089 | 1101745.3612 | 2586274.015 | 1101748.8844 | 2586277.3934 | 1101750.9333 | 2586277.1984 | 1101753.6574 | 2586272.2192 | 1101755.4474 | 2586269.3068 | 1101754.1645 | 2586267.4434 | 1101754.7801 | 2586267.2323 | 1101757.2485 | 2586267.8729 | 1101759.9262 | 2586271.4811 | 1101760.9185 | 2586275.5345 | 1101763.7774 | 2586282.8259 | 1101774.9553 | 2586286.7633 | 1101777.8589 | 2586286.9617 | 1101780.0262 | 2586285.1964 | 1101782.9539 | 2586281.7343 | 1101781.55 | 2586279.6799 | 1101779.8427 | 2586275.6181 | 1101780.1187 | 2586272.4777 | 1101780.6483 | 2586271.1872 | 1101784.7978 | 2586290.2466 | 1101802.2299 | 2586308.892 | 1101835.0597 | 2586310.2951 | 1101839.581 | 2586315.7864 | 1101845.2603 | 2586315.1875 | 1101847.3182 | 2586312.2545 | 1101847.1804 | 2586309.4343 | 1101845.586 | 2586298.2421 | 1101844.1106 | 2586286.0006 | 1101844.0384 | 2586272.4934 | 1101845.3697 | 2586246.9874 | 1101854.6436 | 2586229.5639 | 1101862.3427 | 2586223.474 | 1101867.0473
29 | 2586152.9687 | 1101973.5524 | 2586154.3581 | 1101972.7591 | 2586157.5218 | 1101968.9499 | 2586160.2446 | 1101958.8906
30 | 2585976.3698 | 1102069.9409 | 2585967.4593 | 1102028.0183 | 2585965.1801 | 1102001.8165
31 | 2586306.6589 | 1101679.5532 | 2586294.1882 | 1101674.0788 | 2586263.6623 | 1101660.797 | 2586257.6385 | 1101655.8638 | 2586238.9456 | 1101639.865 | 2586230.7196 | 1101634.8939
32 | 2586150.9714 | 1101977.1913 | 2586150.7416 | 1101974.824 | 2586152.9687 | 1101973.5524
33 | 2586184.4965 | 1101641.2193 | 2586192.1587 | 1101638.838 | 2586201.9983 | 1101634.0241 | 2586212.7511 | 1101629.275 | 2586219.5237 | 1101630.0154 | 2586228.5544 | 1101633.5855 | 2586230.7196 | 1101634.8939
34 | 2586285.128 | 1102000.5786 | 2586287.6665 | 1102000.4764
35 | 2586285.128 | 1102000.5786 | 2586282.8901 | 1102000.6686 | 2586271.7742 | 1102005.3851 | 2586273.9337 | 1102012.506 | 2586266.522 | 1102016.347
36 | 2586150.9714 | 1101977.1913 | 2586132.6603 | 1101989.0171 | 2586088.5136 | 1102014.3758
37 | 2586150.9714 | 1101977.1913 | 2586157.5327 | 1101977.0762 | 2586160.8427 | 1101979.681 | 2586162.4363 | 1101982.6114
38 | 2586261.4517 | 1102023.6296 | 2586266.522 | 1102016.347 | 2586266.522 | 1102016.347
39 | 2586159.4765 | 1101647.1503 | 2586161.4026 | 1101646.8235 | 2586173.1589 | 1101644.4176 | 2586183.1502 | 1101641.6377 | 2586184.4965 | 1101641.2193
40 | 2586159.4765 | 1101647.1503 | 2586148.4926 | 1101648.9764 | 2586123.4567 | 1101654.3032 | 2586112.4956 | 1101655.9404 | 2586101.1359 | 1101655.8553 | 2586079.348 | 1101656.9394 | 2586063.0092 | 1101662.0352 | 2586050.9924 | 1101668.8998 | 2586031.4162 | 1101686.0981 | 2586018.6163 | 1101695.6103 | 2585985.0691 | 1101707.7053 | 2585961.4893 | 1101716.7979 | 2585946.5605 | 1101725.8261 | 2585938.8368 | 1101731.9805 | 2585903.388 | 1101760.279
41 | 2585857.0028 | 1101809.1549 | 2585898.0409 | 1101764.5476 | 2585903.388 | 1101760.279
42 | 2585870.7031 | 1101890.3081 | 2585856.4579 | 1101910.1292 | 2585852.7553 | 1101924.9453 | 2585842.9221 | 1101942.0769 | 2585833.7443 | 1101954.9049 | 2585829.0523 | 1101956.9169 | 2585826.6553 | 1101954.3435 | 2585827.4983 | 1101947.5603 | 2585831.3987 | 1101934.6558 | 2585832.5254 | 1101923.4697 | 2585831.7223 | 1101907.697 | 2585829.8594 | 1101892.038 | 2585830.5907 | 1101877.2177 | 2585834.2902 | 1101857.8104 | 2585839.9988 | 1101840.4994 | 2585846.4974 | 1101830.0678 | 2585856.91 | 1101815.8029 | 2585857.0028 | 1101809.1549

## bus_geodata
| x | y | coords
0 | 2586188.7368 | 1102581.3306
1 | 2585885.099 | 1102474.1123
2 | 2585911.605 | 1102647.9865
3 | 2586274.6386 | 1102336.0003
4 | 2586779.6308 | 1102205.441
5 | 2586672.1075 | 1102224.2758
6 | 2586743.1314 | 1102141.0331
7 | 2586744.1968 | 1102129.3916
8 | 2586280.0408 | 1102051.0121
9 | 2586399.5758 | 1102264.3243
10 | 2586277.0947 | 1102048.328
11 | 2586291.8259 | 1102254.8637
12 | 2586298.9723 | 1102247.5228
13 | 2585864.0017 | 1102491.0254
14 | 2586255.9561 | 1102031.5232
15 | 2585696.119 | 1102329.262
16 | 2585750.1765 | 1102203.6933
17 | 2585776.3563 | 1102257.7225
18 | 2585769.6695 | 1102189.1518
19 | 2585783.1641 | 1102258.6106
20 | 2586211.2796 | 1101889.4758
21 | 2586222.3187 | 1101867.9398
22 | 2586173.8035 | 1101952.7711
23 | 2586198.3692 | 1101874.6542
24 | 2586223.474 | 1101867.0473
25 | 2586160.2446 | 1101958.8906
26 | 2585976.3698 | 1102069.9409
27 | 2586306.6589 | 1101679.5532
28 | 2586152.9687 | 1101973.5524
29 | 2585965.1801 | 1102001.8165
30 | 2586230.7196 | 1101634.8939
31 | 2586287.6665 | 1102000.4764
32 | 2586285.128 | 1102000.5786
33 | 2586150.9714 | 1101977.1913
34 | 2585842.5067 | 1102312.6791
35 | 2586266.522 | 1102016.347
36 | 2586261.4517 | 1102023.6296
37 | 2586162.4363 | 1101982.6114
38 | 2586088.5136 | 1102014.3758
39 | 2586184.4965 | 1101641.2193
40 | 2586159.4765 | 1101647.1503
41 | 2585903.388 | 1101760.279
42 | 2585857.0028 | 1101809.1549
43 | 2585870.7031 | 1101890.3081
44 | 2586255.9561 | 1102031.5232

## line_std_types
| c_nf_per_km | r_ohm_per_km | x_ohm_per_km | max_i_ka | type | q_mm2 | alpha | voltage_rating
NAYY 4x50 SE | 210 | 0.642 | 0.083 | 0.142 | cs | 50 | 0.00403 | LV
NAYY 4x120 SE | 264 | 0.225 | 0.08 | 0.242 | cs | 120 | 0.00403 | LV
NAYY 4x150 SE | 261 | 0.208 | 0.08 | 0.27 | cs | 150 | 0.00403 | LV
NA2XS2Y 1x95 RM/25 12/20 kV | 216 | 0.313 | 0.132 | 0.252 | cs | 95 | 0.00403 | MV
NA2XS2Y 1x185 RM/25 12/20 kV | 273 | 0.161 | 0.117 | 0.362 | cs | 185 | 0.00403 | MV
NA2XS2Y 1x240 RM/25 12/20 kV | 304 | 0.122 | 0.112 | 0.421 | cs | 240 | 0.00403 | MV
NA2XS2Y 1x95 RM/25 6/10 kV | 315 | 0.313 | 0.123 | 0.249 | cs | 95 | 0.00403 | MV
NA2XS2Y 1x185 RM/25 6/10 kV | 406 | 0.161 | 0.11 | 0.358 | cs | 185 | 0.00403 | MV
NA2XS2Y 1x240 RM/25 6/10 kV | 456 | 0.122 | 0.105 | 0.416 | cs | 240 | 0.00403 | MV
NA2XS2Y 1x150 RM/25 12/20 kV | 250 | 0.206 | 0.116 | 0.319 | cs | 150 | 0.00403 | MV
NA2XS2Y 1x120 RM/25 12/20 kV | 230 | 0.253 | 0.119 | 0.283 | cs | 120 | 0.00403 | MV
NA2XS2Y 1x70 RM/25 12/20 kV | 190 | 0.443 | 0.132 | 0.22 | cs | 70 | 0.00403 | MV
NA2XS2Y 1x150 RM/25 6/10 kV | 360 | 0.206 | 0.11 | 0.315 | cs | 150 | 0.00403 | MV
NA2XS2Y 1x120 RM/25 6/10 kV | 340 | 0.253 | 0.113 | 0.28 | cs | 120 | 0.00403 | MV
NA2XS2Y 1x70 RM/25 6/10 kV | 280 | 0.443 | 0.123 | 0.217 | cs | 70 | 0.00403 | MV
N2XS(FL)2Y 1x120 RM/35 64/110 kV | 112 | 0.153 | 0.166 | 0.366 | cs | 120 | 0.00393 | HV
N2XS(FL)2Y 1x185 RM/35 64/110 kV | 125 | 0.099 | 0.156 | 0.457 | cs | 185 | 0.00393 | HV
N2XS(FL)2Y 1x240 RM/35 64/110 kV | 135 | 0.075 | 0.149 | 0.526 | cs | 240 | 0.00393 | HV
N2XS(FL)2Y 1x300 RM/35 64/110 kV | 144 | 0.06 | 0.144 | 0.588 | cs | 300 | 0.00393 | HV
15-AL1/3-ST1A 0.4 | 11 | 1.8769 | 0.35 | 0.105 | ol | 16 | 0.00403 | LV
24-AL1/4-ST1A 0.4 | 11.25 | 1.2012 | 0.335 | 0.14 | ol | 24 | 0.00403 | LV
48-AL1/8-ST1A 0.4 | 12.2 | 0.5939 | 0.3 | 0.21 | ol | 48 | 0.00403 | LV
94-AL1/15-ST1A 0.4 | 13.2 | 0.306 | 0.29 | 0.35 | ol | 94 | 0.00403 | LV
34-AL1/6-ST1A 10.0 | 9.7 | 0.8342 | 0.36 | 0.17 | ol | 34 | 0.00403 | MV
48-AL1/8-ST1A 10.0 | 10.1 | 0.5939 | 0.35 | 0.21 | ol | 48 | 0.00403 | MV
70-AL1/11-ST1A 10.0 | 10.4 | 0.4132 | 0.339 | 0.29 | ol | 70 | 0.00403 | MV
94-AL1/15-ST1A 10.0 | 10.75 | 0.306 | 0.33 | 0.35 | ol | 94 | 0.00403 | MV
122-AL1/20-ST1A 10.0 | 11.1 | 0.2376 | 0.323 | 0.41 | ol | 122 | 0.00403 | MV
149-AL1/24-ST1A 10.0 | 11.25 | 0.194 | 0.315 | 0.47 | ol | 149 | 0.00403 | MV
34-AL1/6-ST1A 20.0 | 9.15 | 0.8342 | 0.382 | 0.17 | ol | 34 | 0.00403 | MV
48-AL1/8-ST1A 20.0 | 9.5 | 0.5939 | 0.372 | 0.21 | ol | 48 | 0.00403 | MV
70-AL1/11-ST1A 20.0 | 9.7 | 0.4132 | 0.36 | 0.29 | ol | 70 | 0.00403 | MV
94-AL1/15-ST1A 20.0 | 10 | 0.306 | 0.35 | 0.35 | ol | 94 | 0.00403 | MV
122-AL1/20-ST1A 20.0 | 10.3 | 0.2376 | 0.344 | 0.41 | ol | 122 | 0.00403 | MV
149-AL1/24-ST1A 20.0 | 10.5 | 0.194 | 0.337 | 0.47 | ol | 149 | 0.00403 | MV
184-AL1/30-ST1A 20.0 | 10.75 | 0.1571 | 0.33 | 0.535 | ol | 184 | 0.00403 | MV
243-AL1/39-ST1A 20.0 | 11 | 0.1188 | 0.32 | 0.645 | ol | 243 | 0.00403 | MV
48-AL1/8-ST1A 110.0 | 8 | 0.5939 | 0.46 | 0.21 | ol | 48 | 0.00403 | HV
70-AL1/11-ST1A 110.0 | 8.4 | 0.4132 | 0.45 | 0.29 | ol | 70 | 0.00403 | HV
94-AL1/15-ST1A 110.0 | 8.65 | 0.306 | 0.44 | 0.35 | ol | 94 | 0.00403 | HV
122-AL1/20-ST1A 110.0 | 8.5 | 0.2376 | 0.43 | 0.41 | ol | 122 | 0.00403 | HV
149-AL1/24-ST1A 110.0 | 8.75 | 0.194 | 0.41 | 0.47 | ol | 149 | 0.00403 | HV
184-AL1/30-ST1A 110.0 | 8.8 | 0.1571 | 0.4 | 0.535 | ol | 184 | 0.00403 | HV
243-AL1/39-ST1A 110.0 | 9 | 0.1188 | 0.39 | 0.645 | ol | 243 | 0.00403 | HV
305-AL1/39-ST1A 110.0 | 9.2 | 0.0949 | 0.38 | 0.74 | ol | 305 | 0.00403 | HV
490-AL1/64-ST1A 110.0 | 9.75 | 0.059 | 0.37 | 0.96 | ol | 490 | 0.00403 | HV
679-AL1/86-ST1A 110.0 | 9.95 | 0.042 | 0.36 | 1.15 | ol | 679 | 0.00403 | HV
490-AL1/64-ST1A 220.0 | 10 | 0.059 | 0.285 | 0.96 | ol | 490 | 0.00403 | HV
679-AL1/86-ST1A 220.0 | 11.7 | 0.042 | 0.275 | 1.15 | ol | 679 | 0.00403 | HV
490-AL1/64-ST1A 380.0 | 11 | 0.059 | 0.253 | 0.96 | ol | 490 | 0.00403 | HV
679-AL1/86-ST1A 380.0 | 14.6 | 0.042 | 0.25 | 1.15 | ol | 679 | 0.00403 | HV

## trafo_std_types
| i0_percent | pfe_kw | vkr_percent | sn_mva | vn_lv_kv | vn_hv_kv | vk_percent | shift_degree | vector_group | tap_side | tap_neutral | tap_min | tap_max | tap_step_degree | tap_step_percent | tap_phase_shifter
160 MVA 380/110 kV | 0.06 | 60 | 0.25 | 160 | 110 | 380 | 12.2 | 0 | Yy0 | hv | 0 | -9 | 9 | 0 | 1.5 | FALSE
100 MVA 220/110 kV | 0.06 | 55 | 0.26 | 100 | 110 | 220 | 12 | 0 | Yy0 | hv | 0 | -9 | 9 | 0 | 1.5 | FALSE
63 MVA 110/20 kV | 0.04 | 22 | 0.32 | 63 | 20 | 110 | 18 | 150 | YNd5 | hv | 0 | -9 | 9 | 0 | 1.5 | FALSE
40 MVA 110/20 kV | 0.05 | 18 | 0.34 | 40 | 20 | 110 | 16.2 | 150 | YNd5 | hv | 0 | -9 | 9 | 0 | 1.5 | FALSE
25 MVA 110/20 kV | 0.07 | 14 | 0.41 | 25 | 20 | 110 | 12 | 150 | YNd5 | hv | 0 | -9 | 9 | 0 | 1.5 | FALSE
63 MVA 110/10 kV | 0.04 | 22 | 0.32 | 63 | 10 | 110 | 18 | 150 | YNd5 | hv | 0 | -9 | 9 | 0 | 1.5 | FALSE
40 MVA 110/10 kV | 0.05 | 18 | 0.34 | 40 | 10 | 110 | 16.2 | 150 | YNd5 | hv | 0 | -9 | 9 | 0 | 1.5 | FALSE
25 MVA 110/10 kV | 0.07 | 14 | 0.41 | 25 | 10 | 110 | 12 | 150 | YNd5 | hv | 0 | -9 | 9 | 0 | 1.5 | FALSE
0.25 MVA 20/0.4 kV | 0.32 | 0.8 | 1.44 | 0.25 | 0.4 | 20 | 6 | 150 | Yzn5 | hv | 0 | -2 | 2 | 0 | 2.5 | FALSE
0.4 MVA 20/0.4 kV | 0.3375 | 1.35 | 1.425 | 0.4 | 0.4 | 20 | 6 | 150 | Dyn5 | hv | 0 | -2 | 2 | 0 | 2.5 | FALSE
0.63 MVA 20/0.4 kV | 0.2619 | 1.65 | 1.206 | 0.63 | 0.4 | 20 | 6 | 150 | Dyn5 | hv | 0 | -2 | 2 | 0 | 2.5 | FALSE
0.25 MVA 10/0.4 kV | 0.24 | 0.6 | 1.2 | 0.25 | 0.4 | 10 | 4 | 150 | Dyn5 | hv | 0 | -2 | 2 | 0 | 2.5 | FALSE
0.4 MVA 10/0.4 kV | 0.2375 | 0.95 | 1.325 | 0.4 | 0.4 | 10 | 4 | 150 | Dyn5 | hv | 0 | -2 | 2 | 0 | 2.5 | FALSE
0.63 MVA 10/0.4 kV | 0.1873 | 1.18 | 1.0794 | 0.63 | 0.4 | 10 | 4 | 150 | Dyn5 | hv | 0 | -2 | 2 | 0 | 2.5 | FALSE

## trafo3w_std_types
| sn_hv_mva | sn_mv_mva | sn_lv_mva | vn_hv_kv | vn_mv_kv | vn_lv_kv | vk_hv_percent | vk_mv_percent | vk_lv_percent | vkr_hv_percent | vkr_mv_percent | vkr_lv_percent | pfe_kw | i0_percent | shift_mv_degree | shift_lv_degree | vector_group | tap_side | tap_neutral | tap_min | tap_max | tap_step_percent
63/25/38 MVA 110/20/10 kV | 63 | 25 | 38 | 110 | 20 | 10 | 10.4 | 10.4 | 10.4 | 0.28 | 0.32 | 0.35 | 35 | 0.89 | 0 | 0 | YN0yn0yn0 | hv | 0 | -10 | 10 | 1.2
63/25/38 MVA 110/10/10 kV | 63 | 25 | 38 | 110 | 10 | 10 | 10.4 | 10.4 | 10.4 | 0.28 | 0.32 | 0.35 | 35 | 0.89 | 0 | 0 | YN0yn0yn0 | hv | 0 | -10 | 10 | 1.2

## fuse_std_types
| fuse_type | i_rated_a | t_avg | t_min | t_total | x_avg | x_min | x_total
HV 100A | HV 100A | 100 | 0 | [10.0, 3.64, 0.854, 0.281, 0.1, 0.0531, 0.022, 0.01] | [10.0, 4.267, 1.21, 0.403, 0.1, 0.058, 0.022, 0.01] | 0 | [300.0, 350.0, 450.0, 550.0, 700.0, 850.0, 1200.0, 1752.0] | [600.0, 700.0, 900.0, 1150.0, 1665.0, 2000.0, 3000.0, 4313.0]
HV 10A | HV 10A | 10 | 0 | [10.0, 1675.0, 0.344, 0.156, 0.1, 0.0417, 0.0171, 0.01] | [10.0, 1.3, 0.3, 0.155, 0.1, 0.0555, 0.023, 0.01] | 0 | [30.0, 32.0, 35.0, 37.0, 39.0, 50.0, 70.0, 88.0] | [60.0, 70.0, 80.0, 87.0, 94.0, 110.0, 150.0, 216.0]
HV 125A | HV 125A | 125 | 0 | [10.0, 1.82, 0.344, 0.1, 0.0467, 0.0269, 0.01] | [10.0, 2.478, 0.426, 0.1, 0.0427, 0.0211, 0.01] | 0 | [375.0, 500.0, 700.0, 925.0, 1200.0, 1500.0, 2341.0] | [750.0, 1000.0, 1500.0, 2200.0, 3000.0, 4000.0, 5765.0]
HV 160A | HV 160A | 160 | 0 | [10.0, 4.15, 1.03, 0.198, 0.1, 0.051, 0.0172, 0.01] | [10.0, 2.3, 0.734, 0.274, 0.1, 0.046, 0.0177, 0.01] | 0 | [480.0, 550.0, 700.0, 1000.0, 1260.0, 1600.0, 2500.0, 3227.0] | [960.0, 1300.0, 1700.0, 2200.0, 2996.0, 4000.0, 6000.0, 7946.0]
HV 16A | HV 16A | 16 | 0 | [10.0, 0.352, 0.164, 0.1, 0.0649, 0.0342, 0.01] | [10.0, 2.34, 0.722, 0.181, 0.1, 0.055, 0.0296, 0.01] | 0 | [48.0, 60.0, 65.0, 71.0, 80.0, 100.0, 162.0] | [96.0, 110.0, 125.0, 150.0, 168.0, 200.0, 250.0, 398.0]
HV 200A | HV 200A | 200 | 0 | [10.0, 4.267, 1.21, 0.403, 0.1, 0.058, 0.022, 0.01] | [10.0, 3.73, 1.654, 0.328, 0.1, 0.0531, 0.019, 0.01] | 0 | [600.0, 700.0, 900.0, 1150.0, 1665.0, 2000.0, 3000.0, 4313.0] | [1200.0, 1500.0, 1800.0, 2700.0, 3960.0, 5000.0, 7500.0, 10620.0]
HV 20A | HV 20A | 20 | 0 | [10.0, 1.3, 0.3, 0.155, 0.1, 0.0555, 0.023, 0.01] | [10.0, 1.3, 0.161, 0.1, 0.0611, 0.0399, 0.0141, 0.01] | 0 | [60.0, 70.0, 80.0, 87.0, 94.0, 110.0, 150.0, 216.0] | [120.0, 150.0, 200.0, 223.0, 260.0, 300.0, 450.0, 532.0]
HV 25A | HV 25A | 25 | 0 | [10.0, 2.512, 0.833, 0.299, 0.1, 0.0372, 0.0223, 0.01] | [10.0, 3.125, 0.597, 0.198, 0.1, 0.0378, 0.022, 0.01] | 0 | [75.0, 82.0, 90.0, 100.0, 124.0, 170.0, 200.0, 289.0] | [150.0, 170.0, 210.0, 250.0, 294.0, 400.0, 500.0, 711.0]
HV 31.5A | HV 31.5A | 31.5 | 0 | [10.0, 2.34, 0.722, 0.181, 0.1, 0.055, 0.0296, 0.01] | [10.0, 2.84, 0.368, 0.164, 0.1, 0.0621, 0.0378, 0.0195, 0.01] | 0 | [95.0, 110.0, 125.0, 150.0, 165.0, 200.0, 250.0, 390.0] | [189.0, 220.0, 300.0, 350.0, 393.0, 450.0, 530.0, 700.0, 960.0]
HV 40A | HV 40A | 40 | 0 | [10.0, 1.3, 0.161, 0.1, 0.0611, 0.0399, 0.0141, 0.01] | [10.0, 2.05, 0.369, 0.198, 0.1, 0.051, 0.0298, 0.01] | 0 | [120.0, 150.0, 200.0, 223.0, 260.0, 300.0, 450.0, 532.0] | [240.0, 300.0, 400.0, 450.0, 530.0, 650.0, 800.0, 1311.0]
HV 50A | HV 50A | 50 | 0 | [10.0, 3.215, 0.597, 0.198, 0.1, 0.0378, 0.022, 0.01] | [10.0, 3.64, 0.854, 0.281, 0.1, 0.0531, 0.022, 0.01] | 0 | [150.0, 170.0, 210.0, 250.0, 294.0, 400.0, 500.0, 711.0] | [300.0, 350.0, 450.0, 550.0, 700.0, 850.0, 1200.0, 1752.0]
HV 6.3A | HV 6.3A | 6.3 | 0 | [10.0, 1.39, 0.344, 0.168, 0.1, 0.056, 0.0263, 0.01] | [10.0, 1.711, 0.516, 0.198, 0.1, 0.0634, 0.0303, 0.01] | 0 | [19.0, 19.5, 20.4, 20.8, 22.0, 25.0, 32.0, 48.0] | [38.0, 40.0, 43.0, 48.0, 53.0, 60.0, 75.0, 118.0]
HV 63A | HV 63A | 63 | 0 | [10.0, 2.84, 0.368, 0.164, 0.1, 0.0621, 0.0378, 0.0195, 0.01] | [10.0, 1.82, 0.344, 0.1, 0.0467, 0.0269, 0.01] | 0 | [189.0, 220.0, 300.0, 350.0, 393.0, 450.0, 530.0, 700.0, 961.0] | [378.0, 500.0, 700.0, 934.0, 1200.0, 1500.0, 2366.0]
HV 80A | HV 80A | 80 | 0 | [10.0, 2.05, 0.369, 0.198, 0.1, 0.051, 0.0298, 0.01] | [10.0, 4.15, 1.03, 0.198, 0.1, 0.051, 0.0172, 0.01] | 0 | [240.0, 300.0, 400.0, 450.0, 530.0, 650.0, 800.0, 1311.0] | [480.0, 550.0, 700.0, 1000.0, 1260.0, 1600.0, 2500.0, 3227.0]
Siemens NH-1-100 | Siemens NH-1-100 | 100 | [5400.0, 2000.0, 400.0, 20.0, 1.0, 0.2, 0.012, 0.004] | 0 | 0 | [150.0, 190.0, 250.0, 430.0, 900.0, 1250.0, 2700.0, 3600.0] | 0 | 0
Siemens NH-1-125 | Siemens NH-1-125 | 125 | [4800.0, 120.0, 7.0, 0.1, 0.004] | 0 | 0 | [180.0, 400.0, 740.0, 2000.0, 4250.0] | 0 | 0
Siemens NH-1-16 | Siemens NH-1-16 | 16 | [4000.0, 400.0, 2.0, 0.1, 0.04, 0.01] | 0 | 0 | [26.0, 35.0, 75.0, 150.0, 200.0, 300.0] | 0 | 0
Siemens NH-1-160 | Siemens NH-1-160 | 160 | [4800.0, 120.0, 7.0, 0.1, 0.004] | 0 | 0 | [210.0, 500.0, 900.0, 2300.0, 5000.0] | 0 | 0
Siemens NH-1-25 | Siemens NH-1-25 | 25 | [4000.0, 1000.0, 10.0, 0.2, 0.02, 0.01] | 0 | 0 | [40.0, 50.0, 100.0, 210.0, 400.0, 500.0] | 0 | 0
Siemens NH-1-50 | Siemens NH-1-50 | 50 | [4000.0, 40.0, 4.0, 1.0, 0.02, 0.01] | 0 | 0 | [86.0, 200.0, 300.0, 400.0, 1000.0, 1280.0] | 0 | 0
Siemens NH-1-63 | Siemens NH-1-63 | 63 | [4000.0, 100.0, 10.0, 2.0, 0.04, 0.01] | 0 | 0 | [100.0, 200.0, 300.0, 400.0, 1000.0, 1500.0] | 0 | 0
Siemens NH-1-80 | Siemens NH-1-80 | 80 | [4800.0, 120.0, 7.0, 0.1, 0.01] | 0 | 0 | [150.58, 250.0, 450.0, 1150.0, 2470.0] | 0 | 0
Siemens NH-2-1000 | Siemens NH-2-1000 | 1000 | [4800.0, 120.0, 7.0, 0.1, 0.004] | 0 | 0 | [1900.0, 3500.0, 8400.0, 24000.0, 52000.0] | 0 | 0
Siemens NH-2-200 | Siemens NH-2-200 | 200 | [4800.0, 120.0, 7.0, 0.1, 0.004] | 0 | 0 | [280.0, 650.0, 1200.0, 3000.0, 7000.0] | 0 | 0
Siemens NH-2-224 | Siemens NH-2-224 | 224 | [4800.0, 120.0, 7.0, 0.2, 0.04, 0.004] | 0 | 0 | [400.0, 750.0, 1453.0, 3025.0, 4315.0, 7600.0] | 0 | 0
Siemens NH-2-250 | Siemens NH-2-250 | 250 | [4800.0, 120.0, 7.0, 0.1, 0.004] | 0 | 0 | [450.0, 800.0, 1650.0, 4000.0, 8500.0] | 0 | 0
Siemens NH-2-315 | Siemens NH-2-315 | 315 | [4800.0, 120.0, 7.0, 0.1, 0.004] | 0 | 0 | [550.0, 920.0, 1900.0, 5000.0, 11000.0] | 0 | 0
Siemens NH-2-355 | Siemens NH-2-355 | 355 | [4800.0, 120.0, 6.0, 0.1, 0.004] | 0 | 0 | [650.0, 1116.27, 2350.0, 5840.0, 12790.0] | 0 | 0
Siemens NH-2-400 | Siemens NH-2-400 | 400 | [4800.0, 120.0, 7.0, 0.1, 0.004] | 0 | 0 | [720.0, 1350.0, 2800.0, 6500.0, 15000.0] | 0 | 0
Siemens NH-2-425 | Siemens NH-2-425 | 425 | [4800.0, 120.0, 7.0, 0.1, 0.004] | 0 | 0 | [850.0, 1500.0, 3050.0, 7500.0, 16500.0] | 0 | 0
Siemens NH-2-630 | Siemens NH-2-630 | 630 | [4800.0, 120.0, 7.0, 0.1, 0.004] | 0 | 0 | [1200.0, 2000.0, 4800.0, 12000.0, 26000.0] | 0 | 0

## dtypes
| element | column | dtype
0 | bus | name | object
1 | bus | vn_kv | float64
2 | bus | type | object
3 | bus | zone | object
4 | bus | in_service | bool
5 | load | name | object
6 | load | bus | uint32
7 | load | p_mw | float64
8 | load | q_mvar | float64
9 | load | const_z_percent | float64
10 | load | const_i_percent | float64
11 | load | sn_mva | float64
12 | load | scaling | float64
13 | load | in_service | bool
14 | load | type | object
15 | ext_grid | name | object
16 | ext_grid | bus | uint32
17 | ext_grid | vm_pu | float64
18 | ext_grid | va_degree | float64
19 | ext_grid | slack_weight | float64
20 | ext_grid | in_service | bool
21 | line | name | object
22 | line | std_type | object
23 | line | from_bus | uint32
24 | line | to_bus | uint32
25 | line | length_km | float64
26 | line | r_ohm_per_km | float64
27 | line | x_ohm_per_km | float64
28 | line | c_nf_per_km | float64
29 | line | g_us_per_km | float64
30 | line | max_i_ka | float64
31 | line | df | float64
32 | line | parallel | uint32
33 | line | type | object
34 | line | in_service | bool
35 | trafo | name | object
36 | trafo | std_type | object
37 | trafo | hv_bus | uint32
38 | trafo | lv_bus | uint32
39 | trafo | sn_mva | float64
40 | trafo | vn_hv_kv | float64
41 | trafo | vn_lv_kv | float64
42 | trafo | vk_percent | float64
43 | trafo | vkr_percent | float64
44 | trafo | pfe_kw | float64
45 | trafo | i0_percent | float64
46 | trafo | shift_degree | float64
47 | trafo | tap_side | object
48 | trafo | tap_neutral | int32
49 | trafo | tap_min | int32
50 | trafo | tap_max | int32
51 | trafo | tap_step_percent | float64
52 | trafo | tap_step_degree | float64
53 | trafo | tap_pos | int32
54 | trafo | tap_phase_shifter | bool
55 | trafo | parallel | uint32
56 | trafo | df | float64
57 | trafo | in_service | bool
58 | line_geodata | coords | object
59 | bus_geodata | x | float64
60 | bus_geodata | y | float64
61 | bus_geodata | coords | object

## parameters
| version | format_version | converged | OPF_converged | name | f_hz | sn_mva
0 | 2.14.6 | 2.14.0 | FALSE | FALSE |  | 50 | 1