## bus
| name | vn_kv | type | zone | in_service
0 | bus_LV_6037-3_1_8_node_10 | 0.4 | n |  | TRUE
1 | bus_LV_6037-3_1_8_node_18 | 0.4 | n |  | TRUE
2 | bus_LV_6037-3_1_8_node_14 | 0.4 | n |  | TRUE
3 | bus_LV_6037-3_1_8_node_13 | 0.4 | n |  | TRUE
4 | bus_LV_6037-3_1_8_node_21 | 0.4 | n |  | TRUE
5 | bus_LV_6037-3_1_8_node_39 | 0.4 | n |  | TRUE
6 | bus_LV_6037-3_1_8_node_38 | 0.4 | n |  | TRUE
7 | bus_LV_6037-3_1_8_node_62 | 0.4 | n |  | TRUE
8 | bus_LV_6037-3_1_8_node_19 | 0.4 | n |  | TRUE
9 | bus_LV_6037-3_1_8_node_28 | 0.4 | n |  | TRUE
10 | bus_LV_6037-3_1_8_node_29 | 0.4 | n |  | TRUE
11 | bus_LV_6037-3_1_8_node_27 | 0.4 | n |  | TRUE
12 | bus_LV_6037-3_1_8_node_36 | 0.4 | n |  | TRUE
13 | bus_LV_6037-3_1_8_node_23 | 0.4 | n |  | TRUE
14 | bus_LV_6037-3_1_8_node_20 | 0.4 | n |  | TRUE
15 | bus_LV_6037-3_1_8_node_22 | 0.4 | n |  | TRUE
16 | bus_LV_6037-3_1_8_node_24 | 0.4 | n |  | TRUE
17 | bus_LV_6037-3_1_8_node_25 | 0.4 | n |  | TRUE
18 | bus_LV_6037-3_1_8_node_50 | 0.4 | n |  | TRUE
19 | bus_LV_6037-3_1_8_node_60 | 0.4 | n |  | TRUE
20 | bus_LV_6037-3_1_8_node_44 | 0.4 | n |  | TRUE
21 | bus_LV_6037-3_1_8_node_51 | 0.4 | n |  | TRUE
22 | bus_LV_6037-3_1_8_node_42 | 0.4 | n |  | TRUE
23 | bus_LV_6037-3_1_8_node_45 | 0.4 | n |  | TRUE
24 | bus_LV_6037-3_1_8_node_46 | 0.4 | n |  | TRUE
25 | bus_LV_6037-3_1_8_node_58 | 0.4 | n |  | TRUE
26 | bus_LV_6037-3_1_8_node_41 | 0.4 | n |  | TRUE
27 | bus_LV_6037-3_1_8_node_43 | 0.4 | n |  | TRUE
28 | bus_LV_6037-3_1_8_node_40 | 0.4 | n |  | TRUE
29 | bus_LV_6037-3_1_8_node_49 | 0.4 | n |  | TRUE
30 | bus_LV_6037-3_1_8_node_34 | 0.4 | n |  | TRUE
31 | bus_LV_6037-3_1_8_node_33 | 0.4 | n |  | TRUE
32 | bus_LV_6037-3_1_8_node_35 | 0.4 | n |  | TRUE
33 | bus_LV_6037-3_1_8_node_47 | 0.4 | n |  | TRUE
34 | bus_LV_6037-3_1_8_node_48 | 0.4 | n |  | TRUE
35 | bus_MV_197_1_node_277 | 20 | n |  | TRUE

## load
| name | bus | p_mw | q_mvar | const_z_percent | const_i_percent | sn_mva | scaling | in_service | type
0 | LV_6037-3_1_8_load_39 | 5 | 0.001018 | 0.00025514 | 0 | 0 |  | 1 | TRUE | wye
1 | LV_6037-3_1_8_load_38 | 6 | 0.0018186 | 0.00045579 | 0 | 0 |  | 1 | TRUE | wye
2 | LV_6037-3_1_8_load_62 | 7 | 0.010797 | 0.0027061 | 0 | 0 |  | 1 | TRUE | wye
3 | LV_6037-3_1_8_load_27 | 11 | 0.0080352 | 0.0020138 | 0 | 0 |  | 1 | TRUE | wye
4 | LV_6037-3_1_8_load_36 | 12 | 0.0019821 | 0.00049676 | 0 | 0 |  | 1 | TRUE | wye
5 | LV_6037-3_1_8_load_23 | 13 | 0.0017979 | 0.0004506 | 0 | 0 |  | 1 | TRUE | wye
6 | LV_6037-3_1_8_load_20 | 14 | 0.034869 | 0.0087389 | 0 | 0 |  | 1 | TRUE | wye
7 | LV_6037-3_1_8_load_50 | 18 | 0.0011187 | 0.00028037 | 0 | 0 |  | 1 | TRUE | wye
8 | LV_6037-3_1_8_load_60 | 19 | 0.073108 | 0.018323 | 0 | 0 |  | 1 | TRUE | wye
9 | LV_6037-3_1_8_load_51 | 21 | 0.015353 | 0.0038479 | 0 | 0 |  | 1 | TRUE | wye
10 | LV_6037-3_1_8_load_58 | 25 | 0.0029591 | 0.00074162 | 0 | 0 |  | 1 | TRUE | wye
11 | LV_6037-3_1_8_load_43 | 27 | 0.0012006 | 0.0003009 | 0 | 0 |  | 1 | TRUE | wye
12 | LV_6037-3_1_8_load_40 | 28 | 0.0026271 | 0.00065841 | 0 | 0 |  | 1 | TRUE | wye
13 | LV_6037-3_1_8_load_34 | 30 | 0.0018656 | 0.00046755 | 0 | 0 |  | 1 | TRUE | wye
14 | LV_6037-3_1_8_load_33 | 31 | 0.0016963 | 0.00042514 | 0 | 0 |  | 1 | TRUE | wye
15 | LV_6037-3_1_8_load_35 | 32 | 0.0015408 | 0.00038616 | 0 | 0 |  | 1 | TRUE | wye
16 | LV_6037-3_1_8_load_47 | 33 | 0.0026621 | 0.00066718 | 0 | 0 |  | 1 | TRUE | wye
17 | LV_6037-3_1_8_load_48 | 34 | 0.0012814 | 0.00032116 | 0 | 0 |  | 1 | TRUE | wye

## ext_grid
| name | bus | vm_pu | va_degree | slack_weight | in_service
0 |  | 15 | 1 | 0 | 1 | TRUE

## line
| name | std_type | from_bus | to_bus | length_km | r_ohm_per_km | x_ohm_per_km | c_nf_per_km | g_us_per_km | max_i_ka | df | parallel | type | in_service
0 | LV_6037-3_1_8_line_0 | NAYY 4x150 SE | 0 | 1 | 1.3867 | 0.208 | 0.08 | 261 | 0 | 0.27 | 1 | 2 | cs | TRUE
1 | LV_6037-3_1_8_line_1 | NAYY 4x150 SE | 0 | 2 | 0.062895 | 0.208 | 0.08 | 261 | 0 | 0.27 | 1 | 1 | cs | TRUE
2 | LV_6037-3_1_8_line_2 | NAYY 4x150 SE | 1 | 7 | 0.023775 | 0.208 | 0.08 | 261 | 0 | 0.27 | 1 | 1 | cs | TRUE
3 | LV_6037-3_1_8_line_3 | NAYY 4x150 SE | 1 | 3 | 0.077373 | 0.208 | 0.08 | 261 | 0 | 0.27 | 1 | 3 | cs | TRUE
4 | LV_6037-3_1_8_line_4 | NAYY 4x150 SE | 2 | 6 | 0.034151 | 0.208 | 0.08 | 261 | 0 | 0.27 | 1 | 1 | cs | TRUE
5 | LV_6037-3_1_8_line_5 | NAYY 4x150 SE | 3 | 4 | 0.022891 | 0.208 | 0.08 | 261 | 0 | 0.27 | 1 | 3 | cs | TRUE
6 | LV_6037-3_1_8_line_6 | NAYY 4x150 SE | 3 | 5 | 0.3492 | 0.208 | 0.08 | 261 | 0 | 0.27 | 1 | 1 | cs | TRUE
7 | LV_6037-3_1_8_line_7 | NAYY 4x150 SE | 4 | 13 | 0.024355 | 0.208 | 0.08 | 261 | 0 | 0.27 | 1 | 1 | cs | TRUE
8 | LV_6037-3_1_8_line_8 | NAYY 4x150 SE | 4 | 14 | 0.032561 | 0.208 | 0.08 | 261 | 0 | 0.27 | 1 | 3 | cs | TRUE
9 | LV_6037-3_1_8_line_9 | NAYY 4x150 SE | 6 | 8 | 0.082488 | 0.208 | 0.08 | 261 | 0 | 0.27 | 1 | 1 | cs | TRUE
10 | LV_6037-3_1_8_line_10 | NAYY 4x150 SE | 8 | 9 | 0.099509 | 0.208 | 0.08 | 261 | 0 | 0.27 | 1 | 1 | cs | TRUE
11 | LV_6037-3_1_8_line_11 | NAYY 4x150 SE | 9 | 10 | 0.086656 | 0.208 | 0.08 | 261 | 0 | 0.27 | 1 | 1 | cs | TRUE
12 | LV_6037-3_1_8_line_12 | NAYY 4x150 SE | 9 | 11 | 0.04804 | 0.208 | 0.08 | 261 | 0 | 0.27 | 1 | 1 | cs | TRUE
13 | LV_6037-3_1_8_line_13 | NAYY 4x150 SE | 10 | 12 | 0.075947 | 0.208 | 0.08 | 261 | 0 | 0.27 | 1 | 1 | cs | TRUE
14 | LV_6037-3_1_8_line_14 | NAYY 4x150 SE | 12 | 30 | 0.0035568 | 0.208 | 0.08 | 261 | 0 | 0.27 | 1 | 1 | cs | TRUE
15 | LV_6037-3_1_8_line_15 | NAYY 4x150 SE | 14 | 15 | 0.019734 | 0.208 | 0.08 | 261 | 0 | 0.27 | 1 | 3 | cs | TRUE
16 | LV_6037-3_1_8_line_16 | NAYY 4x150 SE | 15 | 16 | 0.083133 | 0.208 | 0.08 | 261 | 0 | 0.27 | 1 | 3 | cs | TRUE
17 | LV_6037-3_1_8_line_17 | NAYY 4x150 SE | 15 | 17 | 0.017958 | 0.208 | 0.08 | 261 | 0 | 0.27 | 1 | 1 | cs | TRUE
18 | LV_6037-3_1_8_line_18 | NAYY 4x150 SE | 16 | 18 | 0.27024 | 0.208 | 0.08 | 261 | 0 | 0.27 | 1 | 3 | cs | TRUE
19 | LV_6037-3_1_8_line_19 | NAYY 4x150 SE | 17 | 19 | 0.006643 | 0.208 | 0.08 | 261 | 0 | 0.27 | 1 | 1 | cs | TRUE
20 | LV_6037-3_1_8_line_20 | NAYY 4x150 SE | 18 | 29 | 0.028844 | 0.208 | 0.08 | 261 | 0 | 0.27 | 1 | 3 | cs | TRUE
21 | LV_6037-3_1_8_line_21 | NAYY 4x150 SE | 20 | 21 | 0.084623 | 0.208 | 0.08 | 261 | 0 | 0.27 | 1 | 1 | cs | TRUE
22 | LV_6037-3_1_8_line_22 | NAYY 4x150 SE | 20 | 22 | 1.2983 | 0.208 | 0.08 | 261 | 0 | 0.27 | 1 | 3 | cs | TRUE
23 | LV_6037-3_1_8_line_23 | NAYY 4x150 SE | 21 | 24 | 0.055034 | 0.208 | 0.08 | 261 | 0 | 0.27 | 1 | 1 | cs | TRUE
24 | LV_6037-3_1_8_line_24 | NAYY 4x150 SE | 22 | 26 | 0.029487 | 0.208 | 0.08 | 261 | 0 | 0.27 | 1 | 3 | cs | TRUE
25 | LV_6037-3_1_8_line_25 | NAYY 4x150 SE | 23 | 24 | 0.41221 | 0.208 | 0.08 | 261 | 0 | 0.27 | 1 | 1 | cs | TRUE
26 | LV_6037-3_1_8_line_26 | NAYY 4x150 SE | 23 | 25 | 0.057909 | 0.208 | 0.08 | 261 | 0 | 0.27 | 1 | 1 | cs | TRUE
27 | LV_6037-3_1_8_line_27 | NAYY 4x150 SE | 26 | 27 | 0.19853 | 0.208 | 0.08 | 261 | 0 | 0.27 | 1 | 3 | cs | TRUE
28 | LV_6037-3_1_8_line_28 | NAYY 4x150 SE | 26 | 28 | 0.060819 | 0.208 | 0.08 | 261 | 0 | 0.27 | 1 | 1 | cs | TRUE
29 | LV_6037-3_1_8_line_29 | NAYY 4x150 SE | 27 | 29 | 0.068582 | 0.208 | 0.08 | 261 | 0 | 0.27 | 1 | 3 | cs | TRUE
30 | LV_6037-3_1_8_line_30 | NAYY 4x150 SE | 29 | 33 | 0.024803 | 0.208 | 0.08 | 261 | 0 | 0.27 | 1 | 1 | cs | TRUE
31 | LV_6037-3_1_8_line_31 | NAYY 4x150 SE | 30 | 31 | 0.035796 | 0.208 | 0.08 | 261 | 0 | 0.27 | 1 | 1 | cs | TRUE
32 | LV_6037-3_1_8_line_32 | NAYY 4x150 SE | 31 | 32 | 0.11013 | 0.208 | 0.08 | 261 | 0 | 0.27 | 1 | 1 | cs | TRUE
33 | LV_6037-3_1_8_line_33 | NAYY 4x150 SE | 33 | 34 | 0.11816 | 0.208 | 0.08 | 261 | 0 | 0.27 | 1 | 1 | cs | TRUE

## trafo
| name | std_type | hv_bus | lv_bus | sn_mva | vn_hv_kv | vn_lv_kv | vk_percent | vkr_percent | pfe_kw | i0_percent | shift_degree | tap_side | tap_neutral | tap_min | tap_max | tap_step_percent | tap_step_degree | tap_pos | tap_phase_shifter | parallel | df | in_service
0 | LV_6037-3_1_8_trafo_22 | 0.25 MVA 20/0.4 kV | 35 | 15 | 0.25 | 20 | 0.4 | 6 | 1.44 | 0.8 | 0.32 | 150 | hv | 0 | -2 | 2 | 2.5 | 0 | 0 | FALSE | 1 | 1 | TRUE

## line_geodata
| x0 | y0 | x1 | y1 | x2 | y2 | x3 | y3 | x4 | y4 | x5 | y5 | x6 | y6 | x7 | y7 | x8 | y8 | x9 | y9 | x10 | y10 | x11 | y11 | x12 | y12 | x13 | y13 | x14 | y14 | x15 | y15 | x16 | y16 | x17 | y17 | x18 | y18 | x19 | y19 | x20 | y20 | x21 | y21 | x22 | y22 | x23 | y23 | x24 | y24 | x25 | y25 | x26 | y26 | x27 | y27 | x28 | y28 | x29 | y29 | x30 | y30 | x31 | y31 | x32 | y32 | x33 | y33 | x34 | y34 | x35 | y35 | x36 | y36 | x37 | y37 | x38 | y38 | x39 | y39 | x40 | y40 | x41 | y41 | x42 | y42 | x43 | y43 | x44 | y44 | x45 | y45 | x46 | y46 | x47 | y47 | x48 | y48 | x49 | y49 | x50 | y50 | x51 | y51 | x52 | y52 | x53 | y53 | x54 | y54 | x55 | y55 | x56 | y56 | x57 | y57 | x58 | y58 | x59 | y59 | x60 | y60 | x61 | y61 | x62 | y62 | x63 | y63 | x64 | y64 | x65 | y65 | x66 | y66 | x67 | y67 | x68 | y68 | x69 | y69 | x70 | y70 | x71 | y71 | x72 | y72 | x73 | y73 | x74 | y74 | x75 | y75 | x76 | y76 | x77 | y77 | x78 | y78 | x79 | y79 | x80 | y80 | x81 | y81 | x82 | y82 | x83 | y83 | x84 | y84 | x85 | y85 | x86 | y86 | x87 | y87 | x88 | y88 | x89 | y89 | x90 | y90 | x91 | y91 | x92 | y92 | x93 | y93 | x94 | y94 | x95 | y95 | x96 | y96 | x97 | y97 | x98 | y98 | x99 | y99 | x100 | y100 | x101 | y101 | x102 | y102 | x103 | y103 | x104 | y104 | x105 | y105 | x106 | y106 | x107 | y107 | x108 | y108 | x109 | y109 | x110 | y110 | x111 | y111 | x112 | y112 | x113 | y113 | x114 | y114 | x115 | y115 | x116 | y116 | x117 | y117 | x118 | y118 | x119 | y119 | x120 | y120 | x121 | y121 | x122 | y122 | x123 | y123 | x124 | y124 | x125 | y125 | x126 | y126 | x127 | y127 | x128 | y128 | x129 | y129 | x130 | y130 | x131 | y131 | x132 | y132 | x133 | y133 | x134 | y134 | x135 | y135 | x136 | y136 | x137 | y137 | x138 | y138 | x139 | y139 | x140 | y140 | x141 | y141 | x142 | y142 | x143 | y143 | x144 | y144 | x145 | y145 | x146 | y146 | x147 | y147 | x148 | y148 | x149 | y149 | x150 | y150 | x151 | y151 | x152 | y152 | x153 | y153 | x154 | y154 | x155 | y155 | x156 | y156 | x157 | y157 | x158 | y158 | x159 | y159 | x160 | y160 | x161 | y161 | x162 | y162 | x163 | y163 | x164 | y164 | x165 | y165 | x166 | y166 | x167 | y167 | x168 | y168 | x169 | y169 | x170 | y170 | x171 | y171 | x172 | y172 | x173 | y173 | x174 | y174 | x175 | y175 | x176 | y176 | x177 | y177 | x178 | y178 | x179 | y179 | x180 | y180 | x181 | y181 | x182 | y182 | x183 | y183 | x184 | y184 | x185 | y185 | x186 | y186 | x187 | y187
0 | 2584857.6501 | 1104108.055 | 2584861.8568 | 1104110.6902 | 2584864.2532 | 1104110.1061 | 2584865.4203 | 1104106.6904 | 2584868.0401 | 1104105.75 | 2584873.5919 | 1104104.9913 | 2584876.7158 | 1104098.3801 | 2584886.1504 | 1104094.4768 | 2584904.7526 | 1104091.2286 | 2584912.9169 | 1104086.5948 | 2584917.0122 | 1104087.9852 | 2584923.1925 | 1104084.9127 | 2584925.2952 | 1104084.4294 | 2584926.0686 | 1104087.4957 | 2584922.8873 | 1104089.7047 | 2584920.8409 | 1104094.1343 | 2584922.5703 | 1104099.0324 | 2584922.7641 | 1104108.5145 | 2584925.5498 | 1104108.9522 | 2584937.6108 | 1104094.3148 | 2584950.8394 | 1104091.9361 | 2584951.2013 | 1104094.4031 | 2584946.4104 | 1104099.4065 | 2584947.63 | 1104101.4823 | 2584953.5868 | 1104101.8676 | 2584964.5541 | 1104098.383 | 2584969.8405 | 1104099.7594 | 2584974.5941 | 1104104.5944 | 2584972.1235 | 1104125.0998 | 2584975.0457 | 1104130.6508 | 2584981.4811 | 1104130.6348 | 2584990.0645 | 1104104.7894 | 2584994.0866 | 1104101.6445 | 2584997.5266 | 1104103.926 | 2584994.04 | 1104114.0175 | 2584995.7644 | 1104123.1733 | 2585002.4636 | 1104135.9297 | 2585005.8344 | 1104138.3782 | 2585013.0958 | 1104131.4567 | 2585018.148 | 1104135.1015 | 2585022.1823 | 1104133.7353 | 2585021.9025 | 1104123.8532 | 2585026.5697 | 1104103.2646 | 2585025.0748 | 1104096.2093 | 2585028.179 | 1104094.0783 | 2585032.4815 | 1104094.8124 | 2585034.5955 | 1104092.6505 | 2585035.9876 | 1104080.0852 | 2585040.59 | 1104077.0167 | 2585044.9707 | 1104078.0953 | 2585045.6713 | 1104083.0072 | 2585049.5002 | 1104086.1548 | 2585058.522 | 1104084.1648 | 2585064.4191 | 1104094.7889 | 2585068.132 | 1104097.9591 | 2585071.6403 | 1104096.5941 | 2585082.6721 | 1104078.5023 | 2585086.8724 | 1104072.3221 | 2585091.8622 | 1104072.6322 | 2585096.0636 | 1104079.4141 | 2585100.6658 | 1104079.3694 | 2585106.4831 | 1104092.1503 | 2585111.8614 | 1104111.9692 | 2585120.4102 | 1104118.9183 | 2585123.8666 | 1104118.4651 | 2585125.1657 | 1104108.9127 | 2585130.8934 | 1104107.3089 | 2585139.7639 | 1104106.7312 | 2585145.7443 | 1104088.3739 | 2585155.2595 | 1104069.9969 | 2585159.2955 | 1104069.3199 | 2585161.2624 | 1104073.3505 | 2585164.4032 | 1104073.4984 | 2585169.5716 | 1104064.6479 | 2585172.5411 | 1104064.3405 | 2585174.2437 | 1104067.8714 | 2585177.4879 | 1104069.1863 | 2585189.4811 | 1104048.7133 | 2585200.5568 | 1104042.0494 | 2585216.0054 | 1104020.6564 | 2585218.1543 | 1104020.062 | 2585218.6252 | 1104026.0194 | 2585220.9674 | 1104028.5371 | 2585224.9885 | 1104028.0715 | 2585230.841 | 1104023.7105 | 2585238.5282 | 1104029.4502 | 2585252.6245 | 1104024.3576 | 2585260.5529 | 1104024.3493 | 2585265.0706 | 1104018.1686 | 2585269.4342 | 1104015.4121 | 2585276.6407 | 1104014.3606 | 2585277.7189 | 1104015.6031 | 2585274.8386 | 1104027.1159 | 2585272.1934 | 1104033.5144 | 2585271.967 | 1104054.859 | 2585273.6657 | 1104059.9908 | 2585282.6179 | 1104064.2933 | 2585284.3904 | 1104067.9242 | 2585285.1869 | 1104083.719 | 2585287.0034 | 1104086.3937 | 2585289.4276 | 1104087.6662 | 2585292.2998 | 1104085.5471 | 2585295.6116 | 1104086.0392 | 2585299.6747 | 1104090.1314 | 2585301.3033 | 1104098.2537 | 2585300.5091 | 1104118.299 | 2585304.4888 | 1104123.1029 | 2585302.3361 | 1104128.4775 | 2585303.8929 | 1104132.509 | 2585310.365 | 1104134.85 | 2585309.3749 | 1104137.9984 | 2585311.491 | 1104149.3768 | 2585316.4509 | 1104156.5016 | 2585317.7066 | 1104167.1372 | 2585322.1313 | 1104173.6186 | 2585325.9655 | 1104175.8548 | 2585329.9801 | 1104175.9451 | 2585335.4179 | 1104172.8415 | 2585338.536 | 1104173.223 | 2585341.5514 | 1104175.917 | 2585345.1662 | 1104176.9754 | 2585348.0257 | 1104176.0013 | 2585348.9074 | 1104172.7865 | 2585351.5487 | 1104171.1348 | 2585355.0768 | 1104171.5487 | 2585357.4239 | 1104169.7532 | 2585357.5693 | 1104162.7382 | 2585359.9223 | 1104160.2201 | 2585364.1139 | 1104159.9432 | 2585368.8531 | 1104162.1772 | 2585373.3993 | 1104161.3992 | 2585376.7429 | 1104162.2582 | 2585379.9516 | 1104164.9295 | 2585382.8025 | 1104166.7902 | 2585390.7661 | 1104165.3813 | 2585395.968 | 1104167.0807 | 2585400.6143 | 1104169.2817 | 2585403.2084 | 1104167.2855 | 2585402.8042 | 1104163.2734 | 2585404.871 | 1104160.7449 | 2585410.0485 | 1104158.7203 | 2585409.5298 | 1104155.3532 | 2585405.3843 | 1104152.3061 | 2585403.0958 | 1104143.1515 | 2585404.6398 | 1104138.69 | 2585411.1154 | 1104126.5349 | 2585412.6398 | 1104123.5964 | 2585413.9826 | 1104122.3147 | 2585415.1256 | 1104121.556 | 2585417.4214 | 1104120.9502 | 2585419.9829 | 1104121.4887 | 2585422.2213 | 1104122.7284 | 2585424.8413 | 1104125.0454 | 2585426.3018 | 1104127.6432 | 2585427.9735 | 1104131.241 | 2585429.2363 | 1104135.2844 | 2585430.7648 | 1104140.4277 | 2585433.6253 | 1104146.2571 | 2585436.6362 | 1104150.2963 | 2585442.1068 | 1104157.5423 | 2585457.1799 | 1104175.8929 | 2585469.7751 | 1104189.9252 | 2585474.619 | 1104193.9155 | 2585480.2441 | 1104197.9262 | 2585488.3551 | 1104203.176 | 2585504.5206 | 1104212.6864 | 2585512.4384 | 1104218.0367 | 2585519.017 | 1104222.9456 | 2585526.8631 | 1104230.6307 | 2585532.7198 | 1104237.6979 | 2585537.7113 | 1104245.2231 | 2585541.7728 | 1104251.9834 | 2585539.3598 | 1104255.3131 | 2585538.8625 | 1104257.5932 | 2585539.0555 | 1104260.6721 | 2585539.3669 | 1104264.74 | 2585539.2567 | 1104273.6114 | 2585541.4402 | 1104287.502 | 2585541.7284 | 1104291.57 | 2585542.2966 | 1104302.7298 | 2585541.8401 | 1104305.8992 | 2585544.4258 | 1104306.8712 | 2585547.9326 | 1104311.3429 | 2585549.364 | 1104314.7522 | 2585550.1054 | 1104323.9884 | 2585552.1178 | 1104331.0205 | 2585553.35 | 1104338.4879 | 2585558.4216 | 1104347.1913
1 | 2584857.6501 | 1104108.055 | 2584853.5087 | 1104116.0027 | 2584858.1793 | 1104118.5811 | 2584863.3283 | 1104129.9184 | 2584860.4739 | 1104142.1872 | 2584861.6545 | 1104165.7072
2 | 2585558.4216 | 1104347.1913 | 2585552.0063 | 1104361.9696 | 2585549.7963 | 1104369.3119
3 | 2585622.7125 | 1104363.6127 | 2585608.0217 | 1104368.9615 | 2585600.5592 | 1104372.8146 | 2585597.9929 | 1104373.4432 | 2585595.75 | 1104373.5042 | 2585593.6763 | 1104373.1867 | 2585592.1822 | 1104372.6345 | 2585590.6718 | 1104371.7265 | 2585589.4163 | 1104370.6956 | 2585588.4309 | 1104369.3862 | 2585587.569 | 1104367.9542 | 2585586.6202 | 1104365.7999 | 2585585.8397 | 1104362.878 | 2585579.9424 | 1104361.3914 | 2585573.8702 | 1104357.9264 | 2585569.2223 | 1104354.9471 | 2585561.7988 | 1104352.4747 | 2585558.4216 | 1104347.1913
4 | 2584861.6545 | 1104165.7072 | 2584851.8446 | 1104192.6231 | 2584849.3375 | 1104197.5224
5 | 2585622.7125 | 1104363.6127 | 2585620.2297 | 1104386.3633
6 | 2585622.7125 | 1104363.6127 | 2585626.7053 | 1104354.6098 | 2585631.5839 | 1104344.0596 | 2585635.221 | 1104335.0686 | 2585636.3086 | 1104330.5415 | 2585637.2785 | 1104325.3477 | 2585637.699 | 1104320.0441 | 2585637.6355 | 1104312.8406 | 2585636.5945 | 1104301.2039 | 2585634.842 | 1104289.5912 | 2585631.6325 | 1104273.5352 | 2585629.414 | 1104264.3359 | 2585627.3007 | 1104257.1373 | 2585625.0359 | 1104251.2731 | 2585622.4082 | 1104245.6766 | 2585617.803 | 1104237.9059 | 2585608.8998 | 1104224.7427 | 2585593.2655 | 1104201.1348 | 2585583.5206 | 1104188.6074 | 2585576.1333 | 1104178.6645 | 2585570.041 | 1104170.1192 | 2585559.3722 | 1104152.9694 | 2585553.7265 | 1104143.6116 | 2585551.7595 | 1104139.392 | 2585550.5995 | 1104136.2376 | 2585549.9949 | 1104132.4927 | 2585549.9864 | 1104128.9576 | 2585550.179 | 1104125.3776 | 2585551.1676 | 1104121.5511 | 2585552.907 | 1104117.9007 | 2585555.1026 | 1104114.2158 | 2585557.8557 | 1104110.763 | 2585562.5096 | 1104106.4497 | 2585566.4626 | 1104103.4054 | 2585573.2821 | 1104099.0203 | 2585585.2098 | 1104092.6997 | 2585598.4056 | 1104086.2094 | 2585616.4513 | 1104077.7363
7 | 2585620.2297 | 1104386.3633 | 2585619.2247 | 1104389.8008 | 2585611.4374 | 1104393.6546 | 2585602.8818 | 1104402.1895
8 | 2585620.2297 | 1104386.3633 | 2585628.3708 | 1104391.4243 | 2585650.1672 | 1104398.6889
9 | 2584836.0255 | 1104278.2946 | 2584837.6093 | 1104274.4998 | 2584838.2765 | 1104262.9924 | 2584842.1471 | 1104251.9549 | 2584844.4915 | 1104233.7621 | 2584846.5098 | 1104212.0239 | 2584847.5727 | 1104200.9713 | 2584849.3375 | 1104197.5224
10 | 2584782.9932 | 1104243.4105 | 2584788.0505 | 1104245.9657 | 2584809.0232 | 1104268.9578 | 2584828.3802 | 1104289.2749 | 2584838.4596 | 1104295.8306 | 2584841.4165 | 1104296.7236 | 2584841.605 | 1104291.6984 | 2584836.0255 | 1104278.2946
11 | 2584703.2472 | 1104209.684 | 2584762.284 | 1104232.9575 | 2584782.9932 | 1104243.4105
12 | 2584782.9932 | 1104243.4105 | 2584785.1763 | 1104237.9912 | 2584782.1667 | 1104234.6193 | 2584784.2883 | 1104229.378 | 2584787.4531 | 1104226.8465 | 2584790.446 | 1104199.0362
13 | 2584703.2472 | 1104209.684 | 2584654.2906 | 1104181.1717 | 2584661.7373 | 1104163.3736
14 | 2584661.7373 | 1104163.3736 | 2584663.1101 | 1104160.0924
15 | 2585668.7013 | 1104405.4354 | 2585661.0909 | 1104402.3297 | 2585650.1672 | 1104398.6889
16 | 2585668.7013 | 1104405.4354 | 2585678.8744 | 1104409.5911 | 2585698.4168 | 1104421.4063 | 2585726.0242 | 1104442.1958 | 2585738.7273 | 1104450.0141
17 | 2585659.6031 | 1104420.698 | 2585660.5513 | 1104419.3951 | 2585662.9641 | 1104415.9432 | 2585663.6837 | 1104412.8066 | 2585668.7013 | 1104405.4354
18 | 2585738.7273 | 1104450.0141 | 2585748.1793 | 1104456.7618 | 2585772.9191 | 1104481.7604 | 2585783.0484 | 1104490.3964 | 2585787.4075 | 1104495.6555 | 2585791.2154 | 1104503.3059 | 2585795.9646 | 1104513.2553 | 2585800.7663 | 1104519.2247 | 2585804.2855 | 1104522.5292 | 2585806.9581 | 1104524.3238 | 2585810.2405 | 1104525.6168 | 2585813.2499 | 1104525.9098 | 2585817.7127 | 1104525.9216 | 2585822.6226 | 1104525.3209 | 2585831.751 | 1104522.7537 | 2585841.7659 | 1104518.995 | 2585862.0281 | 1104511.5104 | 2585867.4394 | 1104510.3082 | 2585873.1708 | 1104510.406 | 2585878.6416 | 1104511.5048 | 2585888.0134 | 1104513.7841 | 2585906.288 | 1104519.6221 | 2585927.28 | 1104523.286 | 2585948.8963 | 1104529.3165 | 2585953.6468 | 1104529.9613 | 2585957.5741 | 1104529.2073 | 2585960.4637 | 1104527.8777 | 2585962.7257 | 1104526.0827 | 2585965.2546 | 1104522.6417 | 2585966.0108 | 1104521.0874
19 | 2585659.6031 | 1104420.698 | 2585664.871 | 1104424.745
20 | 2585973.5786 | 1104493.4633 | 2585972.7703 | 1104498.4344 | 2585971.5832 | 1104506.808 | 2585968.0488 | 1104516.899 | 2585966.0108 | 1104521.0874
21 | 2586683.7348 | 1104480.1701 | 2586682.3062 | 1104470.6796 | 2586680.8354 | 1104459.5995 | 2586680.4343 | 1104456.6212 | 2586680.7653 | 1104452.4072 | 2586681.6245 | 1104442.1891 | 2586682.9924 | 1104434.6712 | 2586684.8862 | 1104427.1521 | 2586686.7639 | 1104415.8423 | 2586684.7576 | 1104410.9443 | 2586680.4465 | 1104402.583 | 2586679.9637 | 1104397.806
22 | 2585914.0818 | 1104402.6008 | 2585923.224 | 1104402.6017 | 2585926.0273 | 1104397.3815 | 2585939.8302 | 1104376.0719 | 2585946.2153 | 1104367.8418 | 2585957.1578 | 1104360.3571 | 2585959.4177 | 1104357.606 | 2585960.5963 | 1104355.5467 | 2585960.9862 | 1104353.5781 | 2585961.8802 | 1104352.1976 | 2585963.0004 | 1104351.6391 | 2585964.1369 | 1104351.4252 | 2585966.7304 | 1104352.4642 | 2585969.0078 | 1104353.9374 | 2585969.6577 | 1104354.0137 | 2585970.5083 | 1104353.9339 | 2585971.5662 | 1104353.1644 | 2585972.5758 | 1104351.5946 | 2585972.9131 | 1104350.2821 | 2585972.8457 | 1104347.9255 | 2585971.3076 | 1104345.0721 | 2585969.728 | 1104341.007 | 2585969.9866 | 1104339.1166 | 2585970.6804 | 1104338.1145 | 2585974.2854 | 1104335.049 | 2585974.8715 | 1104334.3251 | 2585975.6725 | 1104332.8447 | 2585976.2125 | 1104328.9304 | 2585977.5882 | 1104325.1253 | 2585978.1351 | 1104324.1568 | 2585979.3093 | 1104323.5427 | 2585981.4441 | 1104323.5377 | 2585985.9387 | 1104323.8497 | 2585987.9409 | 1104323.3781 | 2585993.447 | 1104319.6524 | 2586009.5127 | 1104299.9608 | 2586013.5413 | 1104296.1051 | 2586016.3445 | 1104294.1865 | 2586018.531 | 1104293.1031 | 2586022.6746 | 1104292.1931 | 2586027.7449 | 1104290.5694 | 2586028.4854 | 1104289.6895 | 2586030.3288 | 1104287.4508 | 2586030.1868 | 1104286.2727 | 2586029.0383 | 1104284.6412 | 2586028.7107 | 1104283.4747 | 2586028.8936 | 1104282.2626 | 2586034.7086 | 1104274.9566 | 2586041.9658 | 1104269.1146 | 2586048.1919 | 1104262.2635 | 2586051.0023 | 1104260.1004 | 2586054.6353 | 1104259.1026 | 2586068.4785 | 1104258.1924 | 2586074.2937 | 1104257.6342 | 2586083.8341 | 1104255.778 | 2586089.9446 | 1104252.44 | 2586092.1056 | 1104250.3562 | 2586093.7531 | 1104247.0174 | 2586096.5478 | 1104241.3525 | 2586100.2337 | 1104236.4527 | 2586107.3797 | 1104229.3438 | 2586122.1262 | 1104220.9501 | 2586135.9443 | 1104205.7552 | 2586156.8546 | 1104207.0856 | 2586161.3984 | 1104208.6093 | 2586163.3843 | 1104211.1283 | 2586166.7949 | 1104210.9537 | 2586177.6476 | 1104204.5145 | 2586178.642 | 1104203.0114 | 2586178.7539 | 1104201.2103 | 2586175.4035 | 1104197.3382 | 2586176.0788 | 1104194.9911 | 2586180.6419 | 1104194.7916 | 2586187.0581 | 1104193.165 | 2586192.3186 | 1104190.1181 | 2586195.8147 | 1104190.1324 | 2586202.4963 | 1104192.9296 | 2586206.071 | 1104193.4661 | 2586213.8232 | 1104201.0411 | 2586217.6158 | 1104208.9253 | 2586219.9834 | 1104216.0457 | 2586221.4265 | 1104217.9433 | 2586231.6193 | 1104217.2197 | 2586236.289 | 1104216.2975 | 2586241.3521 | 1104218.298 | 2586243.8413 | 1104217.6698 | 2586244.4492 | 1104216.29 | 2586242.6854 | 1104209.3683 | 2586243.135 | 1104203.0419 | 2586244.7715 | 1104198.2024 | 2586247.9429 | 1104194.8379 | 2586251.4128 | 1104193.5183 | 2586255.1287 | 1104194.9216 | 2586263.6525 | 1104194.9244 | 2586272.2366 | 1104197.6285 | 2586281.7767 | 1104195.5724 | 2586284.7317 | 1104195.6991 | 2586297.7769 | 1104204.396 | 2586301.7755 | 1104204.2536 | 2586318.4096 | 1104209.5185 | 2586328.1256 | 1104209.9967 | 2586333.6697 | 1104209.206 | 2586335.8633 | 1104207.867 | 2586336.2413 | 1104203.9864 | 2586338.3327 | 1104201.914 | 2586342.7873 | 1104201.6037 | 2586342.9597 | 1104199.1688 | 2586341.2295 | 1104196.816 | 2586336.1728 | 1104190.8467 | 2586336.3313 | 1104189.0787 | 2586341.4291 | 1104189.3118 | 2586341.7577 | 1104187.5657 | 2586333.4566 | 1104180.0029 | 2586332.1667 | 1104177.4157 | 2586333.06 | 1104175.6794 | 2586335.403 | 1104175.3629 | 2586346.8127 | 1104179.1612 | 2586348.5047 | 1104178.3014 | 2586349.1824 | 1104176.9769 | 2586348.4735 | 1104174.733 | 2586345.2758 | 1104173.3506 | 2586337.8405 | 1104162.1841 | 2586324.7278 | 1104154.4321 | 2586322.1156 | 1104152.0035 | 2586322.4653 | 1104149.3125 | 2586331.9781 | 1104148.8129 | 2586343.3791 | 1104148.6981 | 2586366.3803 | 1104147.6567 | 2586371.6412 | 1104148.1451 | 2586377.4862 | 1104150.4219 | 2586384.9427 | 1104153.8846 | 2586390.0519 | 1104155.7184 | 2586396.382 | 1104157.0604 | 2586403.8015 | 1104157.8107 | 2586412.2114 | 1104158.77 | 2586418.9134 | 1104160.3668 | 2586423.5125 | 1104162.3908 | 2586431.823 | 1104167.2635 | 2586441.8182 | 1104171.4876 | 2586449.8563 | 1104175.6383 | 2586455.0386 | 1104179.0172 | 2586459.7448 | 1104184.0092 | 2586464.5639 | 1104191.0241 | 2586470.9668 | 1104200.6812 | 2586476.8463 | 1104208.0273 | 2586487.5634 | 1104220.3428 | 2586505.5238 | 1104230.7967 | 2586522.2703 | 1104234.5834 | 2586543.9647 | 1104237.2697 | 2586569.2055 | 1104245.2285 | 2586610.077 | 1104270.039 | 2586653.5325 | 1104309.2513 | 2586660.1601 | 1104326.2785 | 2586663.9233 | 1104331.6729 | 2586662.2522 | 1104338.48 | 2586652.5089 | 1104343.026 | 2586637.6189 | 1104349.6512 | 2586633.7152 | 1104354.1621 | 2586631.6291 | 1104358.7023 | 2586632.7424 | 1104365.4476 | 2586640.4563 | 1104377.0586 | 2586636.1631 | 1104401.258 | 2586636.2194 | 1104426.6706 | 2586637.763 | 1104446.0991 | 2586647.5456 | 1104462.897 | 2586674.9357 | 1104474.42 | 2586683.7348 | 1104480.1701
23 | 2586711.0645 | 1104376.5802 | 2586705.6348 | 1104369.5665 | 2586698.6657 | 1104369.4595 | 2586688.4267 | 1104373.7065 | 2586678.9184 | 1104383.1099 | 2586679.4739 | 1104392.9581 | 2586679.9637 | 1104397.806
24 | 2585931.0876 | 1104418.1134 | 2585927.7051 | 1104417.0207 | 2585924.7838 | 1104414.7153 | 2585923.193 | 1104412.5067 | 2585922.2128 | 1104410.0967 | 2585921.8823 | 1104407.6518 | 2585922.1473 | 1104405.2055 | 2585923.224 | 1104402.6017 | 2585914.0818 | 1104402.6008
25 | 2586711.0645 | 1104376.5802 | 2586730.7088 | 1104340.719 | 2586759.3775 | 1104331.985 | 2586762.8001 | 1104330.2433 | 2586772.8274 | 1104321.0945 | 2586762.7682 | 1104255.8284 | 2586762.7722 | 1104215.3192 | 2586766.2274 | 1104210.7871 | 2586769.131 | 1104208.6686 | 2586774.9306 | 1104204.4315 | 2586780.2591 | 1104200.5401 | 2586797.0307 | 1104201.6817 | 2586800.527 | 1104205.2981 | 2586835.2581 | 1104223.7982 | 2586863.712 | 1104233.3632 | 2586871.4074 | 1104236.5591 | 2586882.6298 | 1104246.8843 | 2586889.447 | 1104262.444 | 2586903.5685 | 1104275.6977 | 2586934.588 | 1104305.7233
26 | 2586934.588 | 1104305.7233 | 2586991.1183 | 1104318.282
27 | 2585931.0876 | 1104418.1134 | 2585943.5191 | 1104415.661 | 2585952.8108 | 1104413.4271 | 2585962.7075 | 1104411.9144 | 2585972.0956 | 1104411.1811 | 2585992.7182 | 1104412.1671 | 2586012.1432 | 1104413.6561 | 2586019.2994 | 1104414.4399 | 2586025.5839 | 1104416.1707 | 2586036.9431 | 1104421.6249 | 2586049.8891 | 1104427.5979 | 2586053.064 | 1104429.1914 | 2586055.6081 | 1104432.3315 | 2586056.9772 | 1104435.6967 | 2586057.1674 | 1104437.6862 | 2586056.9015 | 1104439.7434 | 2586055.5919 | 1104442.0475 | 2586053.6382 | 1104443.3861 | 2586050.7487 | 1104444.7712 | 2586048.027 | 1104445.1332 | 2586044.7855 | 1104444.8406 | 2586034.849 | 1104442.5068 | 2586023.4482 | 1104439.1315 | 2586013.6069 | 1104437.8203 | 2586000.722 | 1104438.1837 | 2585999.0032 | 1104438.3852
28 | 2585931.0876 | 1104418.1134 | 2585931.4738 | 1104427.8173 | 2585931.5626 | 1104442.7135 | 2585929.85 | 1104454.5345 | 2585924.4714 | 1104466.4975 | 2585923.2543 | 1104471.9141 | 2585918.1344 | 1104474.1785
29 | 2585973.5786 | 1104493.4633 | 2585976.6483 | 1104483.1288 | 2585977.1598 | 1104476.9134 | 2585976.1481 | 1104467.5777 | 2585976.2476 | 1104460.4739 | 2585978.102 | 1104453.0103 | 2585980.4738 | 1104448.5248 | 2585983.4104 | 1104444.1158 | 2585987.217 | 1104441.2944 | 2585992.0153 | 1104439.2044 | 2585999.0032 | 1104438.3852
30 | 2585973.5786 | 1104493.4633 | 2585992.4076 | 1104501.557 | 2585995.9505 | 1104504.0079
31 | 2584660.984 | 1104128.5675 | 2584670.3589 | 1104142.7672 | 2584663.1101 | 1104160.0924
32 | 2584660.984 | 1104128.5675 | 2584606.6711 | 1104046.303 | 2584607.1601 | 1104034.7612
33 | 2585995.9505 | 1104504.0079 | 2586005.4765 | 1104510.5979 | 2586025.1017 | 1104525.2041 | 2586032.8506 | 1104531.456 | 2586058.6496 | 1104553.563 | 2586065.0464 | 1104557.1278 | 2586073.2077 | 1104564.4904 | 2586080.8205 | 1104568.775 | 2586089.8611 | 1104575.2722

## bus_geodata
| x | y | coords
0 | 2584857.6501 | 1104108.055
1 | 2585558.4216 | 1104347.1913
2 | 2584861.6545 | 1104165.7072
3 | 2585622.7125 | 1104363.6127
4 | 2585620.2297 | 1104386.3633
5 | 2585616.4513 | 1104077.7363
6 | 2584849.3375 | 1104197.5224
7 | 2585549.7963 | 1104369.3119
8 | 2584836.0255 | 1104278.2946
9 | 2584782.9932 | 1104243.4105
10 | 2584703.2472 | 1104209.684
11 | 2584790.446 | 1104199.0362
12 | 2584661.7373 | 1104163.3736
13 | 2585602.8818 | 1104402.1895
14 | 2585650.1672 | 1104398.6889
15 | 2585668.7013 | 1104405.4354
16 | 2585738.7273 | 1104450.0141
17 | 2585659.6031 | 1104420.698
18 | 2585966.0108 | 1104521.0874
19 | 2585664.871 | 1104424.745
20 | 2586683.7348 | 1104480.1701
21 | 2586679.9637 | 1104397.806
22 | 2585914.0818 | 1104402.6008
23 | 2586934.588 | 1104305.7233
24 | 2586711.0645 | 1104376.5802
25 | 2586991.1183 | 1104318.282
26 | 2585931.0876 | 1104418.1134
27 | 2585999.0032 | 1104438.3852
28 | 2585918.1344 | 1104474.1785
29 | 2585973.5786 | 1104493.4633
30 | 2584663.1101 | 1104160.0924
31 | 2584660.984 | 1104128.5675
32 | 2584607.1601 | 1104034.7612
33 | 2585995.9505 | 1104504.0079
34 | 2586089.8611 | 1104575.2722
35 | 2585662.9641 | 1104415.9432

## line_std_types
| c_nf_per_km | r_ohm_per_km | x_ohm_per_km | max_i_ka | type | q_mm2 | alpha | voltage_rating
NAYY 4x50 SE | 210 | 0.642 | 0.083 | 0.142 | cs | 50 | 0.00403 | LV
NAYY 4x120 SE | 264 | 0.225 | 0.08 | 0.242 | cs | 120 | 0.00403 | LV
NAYY 4x150 SE | 261 | 0.208 | 0.08 | 0.27 | cs | 150 | 0.00403 | LV
NA2XS2Y 1x95 RM/25 12/20 kV | 216 | 0.313 | 0.132 | 0.252 | cs | 95 | 0.00403 | MV
NA2XS2Y 1x185 RM/25 12/20 kV | 273 | 0.161 | 0.117 | 0.362 | cs | 185 | 0.00403 | MV
NA2XS2Y 1x240 RM/25 12/20 kV | 304 | 0.122 | 0.112 | 0.421 | cs | 240 | 0.00403 | MV
NA2XS2Y 1x95 RM/25 6/10 kV | 315 | 0.313 | 0.123 | 0.249 | cs | 95 | 0.00403 | MV
NA2XS2Y 1x185 RM/25 6/10 kV | 406 | 0.161 | 0.11 | 0.358 | cs | 185 | 0.00403 | MV
NA2XS2Y 1x240 RM/25 6/10 kV | 456 | 0.122 | 0.105 | 0.416 | cs | 240 | 0.00403 | MV
NA2XS2Y 1x150 RM/25 12/20 kV | 250 | 0.206 | 0.116 | 0.319 | cs | 150 | 0.00403 | MV
NA2XS2Y 1x120 RM/25 12/20 kV | 230 | 0.253 | 0.119 | 0.283 | cs | 120 | 0.00403 | MV
NA2XS2Y 1x70 RM/25 12/20 kV | 190 | 0.443 | 0.132 | 0.22 | cs | 70 | 0.00403 | MV
NA2XS2Y 1x150 RM/25 6/10 kV | 360 | 0.206 | 0.11 | 0.315 | cs | 150 | 0.00403 | MV
NA2XS2Y 1x120 RM/25 6/10 kV | 340 | 0.253 | 0.113 | 0.28 | cs | 120 | 0.00403 | MV
NA2XS2Y 1x70 RM/25 6/10 kV | 280 | 0.443 | 0.123 | 0.217 | cs | 70 | 0.00403 | MV
N2XS(FL)2Y 1x120 RM/35 64/110 kV | 112 | 0.153 | 0.166 | 0.366 | cs | 120 | 0.00393 | HV
N2XS(FL)2Y 1x185 RM/35 64/110 kV | 125 | 0.099 | 0.156 | 0.457 | cs | 185 | 0.00393 | HV
N2XS(FL)2Y 1x240 RM/35 64/110 kV | 135 | 0.075 | 0.149 | 0.526 | cs | 240 | 0.00393 | HV
N2XS(FL)2Y 1x300 RM/35 64/110 kV | 144 | 0.06 | 0.144 | 0.588 | cs | 300 | 0.00393 | HV
15-AL1/3-ST1A 0.4 | 11 | 1.8769 | 0.35 | 0.105 | ol | 16 | 0.00403 | LV
24-AL1/4-ST1A 0.4 | 11.25 | 1.2012 | 0.335 | 0.14 | ol | 24 | 0.00403 | LV
48-AL1/8-ST1A 0.4 | 12.2 | 0.5939 | 0.3 | 0.21 | ol | 48 | 0.00403 | LV
94-AL1/15-ST1A 0.4 | 13.2 | 0.306 | 0.29 | 0.35 | ol | 94 | 0.00403 | LV
34-AL1/6-ST1A 10.0 | 9.7 | 0.8342 | 0.36 | 0.17 | ol | 34 | 0.00403 | MV
48-AL1/8-ST1A 10.0 | 10.1 | 0.5939 | 0.35 | 0.21 | ol | 48 | 0.00403 | MV
70-AL1/11-ST1A 10.0 | 10.4 | 0.4132 | 0.339 | 0.29 | ol | 70 | 0.00403 | MV
94-AL1/15-ST1A 10.0 | 10.75 | 0.306 | 0.33 | 0.35 | ol | 94 | 0.00403 | MV
122-AL1/20-ST1A 10.0 | 11.1 | 0.2376 | 0.323 | 0.41 | ol | 122 | 0.00403 | MV
149-AL1/24-ST1A 10.0 | 11.25 | 0.194 | 0.315 | 0.47 | ol | 149 | 0.00403 | MV
34-AL1/6-ST1A 20.0 | 9.15 | 0.8342 | 0.382 | 0.17 | ol | 34 | 0.00403 | MV
48-AL1/8-ST1A 20.0 | 9.5 | 0.5939 | 0.372 | 0.21 | ol | 48 | 0.00403 | MV
70-AL1/11-ST1A 20.0 | 9.7 | 0.4132 | 0.36 | 0.29 | ol | 70 | 0.00403 | MV
94-AL1/15-ST1A 20.0 | 10 | 0.306 | 0.35 | 0.35 | ol | 94 | 0.00403 | MV
122-AL1/20-ST1A 20.0 | 10.3 | 0.2376 | 0.344 | 0.41 | ol | 122 | 0.00403 | MV
149-AL1/24-ST1A 20.0 | 10.5 | 0.194 | 0.337 | 0.47 | ol | 149 | 0.00403 | MV
184-AL1/30-ST1A 20.0 | 10.75 | 0.1571 | 0.33 | 0.535 | ol | 184 | 0.00403 | MV
243-AL1/39-ST1A 20.0 | 11 | 0.1188 | 0.32 | 0.645 | ol | 243 | 0.00403 | MV
48-AL1/8-ST1A 110.0 | 8 | 0.5939 | 0.46 | 0.21 | ol | 48 | 0.00403 | HV
70-AL1/11-ST1A 110.0 | 8.4 | 0.4132 | 0.45 | 0.29 | ol | 70 | 0.00403 | HV
94-AL1/15-ST1A 110.0 | 8.65 | 0.306 | 0.44 | 0.35 | ol | 94 | 0.00403 | HV
122-AL1/20-ST1A 110.0 | 8.5 | 0.2376 | 0.43 | 0.41 | ol | 122 | 0.00403 | HV
149-AL1/24-ST1A 110.0 | 8.75 | 0.194 | 0.41 | 0.47 | ol | 149 | 0.00403 | HV
184-AL1/30-ST1A 110.0 | 8.8 | 0.1571 | 0.4 | 0.535 | ol | 184 | 0.00403 | HV
243-AL1/39-ST1A 110.0 | 9 | 0.1188 | 0.39 | 0.645 | ol | 243 | 0.00403 | HV
305-AL1/39-ST1A 110.0 | 9.2 | 0.0949 | 0.38 | 0.74 | ol | 305 | 0.00403 | HV
490-AL1/64-ST1A 110.0 | 9.75 | 0.059 | 0.37 | 0.96 | ol | 490 | 0.00403 | HV
679-AL1/86-ST1A 110.0 | 9.95 | 0.042 | 0.36 | 1.15 | ol | 679 | 0.00403 | HV
490-AL1/64-ST1A 220.0 | 10 | 0.059 | 0.285 | 0.96 | ol | 490 | 0.00403 | HV
679-AL1/86-ST1A 220.0 | 11.7 | 0.042 | 0.275 | 1.15 | ol | 679 | 0.00403 | HV
490-AL1/64-ST1A 380.0 | 11 | 0.059 | 0.253 | 0.96 | ol | 490 | 0.00403 | HV
679-AL1/86-ST1A 380.0 | 14.6 | 0.042 | 0.25 | 1.15 | ol | 679 | 0.00403 | HV

## trafo_std_types
| i0_percent | pfe_kw | vkr_percent | sn_mva | vn_lv_kv | vn_hv_kv | vk_percent | shift_degree | vector_group | tap_side | tap_neutral | tap_min | tap_max | tap_step_degree | tap_step_percent | tap_phase_shifter
160 MVA 380/110 kV | 0.06 | 60 | 0.25 | 160 | 110 | 380 | 12.2 | 0 | Yy0 | hv | 0 | -9 | 9 | 0 | 1.5 | FALSE
100 MVA 220/110 kV | 0.06 | 55 | 0.26 | 100 | 110 | 220 | 12 | 0 | Yy0 | hv | 0 | -9 | 9 | 0 | 1.5 | FALSE
63 MVA 110/20 kV | 0.04 | 22 | 0.32 | 63 | 20 | 110 | 18 | 150 | YNd5 | hv | 0 | -9 | 9 | 0 | 1.5 | FALSE
40 MVA 110/20 kV | 0.05 | 18 | 0.34 | 40 | 20 | 110 | 16.2 | 150 | YNd5 | hv | 0 | -9 | 9 | 0 | 1.5 | FALSE
25 MVA 110/20 kV | 0.07 | 14 | 0.41 | 25 | 20 | 110 | 12 | 150 | YNd5 | hv | 0 | -9 | 9 | 0 | 1.5 | FALSE
63 MVA 110/10 kV | 0.04 | 22 | 0.32 | 63 | 10 | 110 | 18 | 150 | YNd5 | hv | 0 | -9 | 9 | 0 | 1.5 | FALSE
40 MVA 110/10 kV | 0.05 | 18 | 0.34 | 40 | 10 | 110 | 16.2 | 150 | YNd5 | hv | 0 | -9 | 9 | 0 | 1.5 | FALSE
25 MVA 110/10 kV | 0.07 | 14 | 0.41 | 25 | 10 | 110 | 12 | 150 | YNd5 | hv | 0 | -9 | 9 | 0 | 1.5 | FALSE
0.25 MVA 20/0.4 kV | 0.32 | 0.8 | 1.44 | 0.25 | 0.4 | 20 | 6 | 150 | Yzn5 | hv | 0 | -2 | 2 | 0 | 2.5 | FALSE
0.4 MVA 20/0.4 kV | 0.3375 | 1.35 | 1.425 | 0.4 | 0.4 | 20 | 6 | 150 | Dyn5 | hv | 0 | -2 | 2 | 0 | 2.5 | FALSE
0.63 MVA 20/0.4 kV | 0.2619 | 1.65 | 1.206 | 0.63 | 0.4 | 20 | 6 | 150 | Dyn5 | hv | 0 | -2 | 2 | 0 | 2.5 | FALSE
0.25 MVA 10/0.4 kV | 0.24 | 0.6 | 1.2 | 0.25 | 0.4 | 10 | 4 | 150 | Dyn5 | hv | 0 | -2 | 2 | 0 | 2.5 | FALSE
0.4 MVA 10/0.4 kV | 0.2375 | 0.95 | 1.325 | 0.4 | 0.4 | 10 | 4 | 150 | Dyn5 | hv | 0 | -2 | 2 | 0 | 2.5 | FALSE
0.63 MVA 10/0.4 kV | 0.1873 | 1.18 | 1.0794 | 0.63 | 0.4 | 10 | 4 | 150 | Dyn5 | hv | 0 | -2 | 2 | 0 | 2.5 | FALSE

## trafo3w_std_types
| sn_hv_mva | sn_mv_mva | sn_lv_mva | vn_hv_kv | vn_mv_kv | vn_lv_kv | vk_hv_percent | vk_mv_percent | vk_lv_percent | vkr_hv_percent | vkr_mv_percent | vkr_lv_percent | pfe_kw | i0_percent | shift_mv_degree | shift_lv_degree | vector_group | tap_side | tap_neutral | tap_min | tap_max | tap_step_percent
63/25/38 MVA 110/20/10 kV | 63 | 25 | 38 | 110 | 20 | 10 | 10.4 | 10.4 | 10.4 | 0.28 | 0.32 | 0.35 | 35 | 0.89 | 0 | 0 | YN0yn0yn0 | hv | 0 | -10 | 10 | 1.2
63/25/38 MVA 110/10/10 kV | 63 | 25 | 38 | 110 | 10 | 10 | 10.4 | 10.4 | 10.4 | 0.28 | 0.32 | 0.35 | 35 | 0.89 | 0 | 0 | YN0yn0yn0 | hv | 0 | -10 | 10 | 1.2

## fuse_std_types
| fuse_type | i_rated_a | t_avg | t_min | t_total | x_avg | x_min | x_total
HV 100A | HV 100A | 100 | 0 | [10.0, 3.64, 0.854, 0.281, 0.1, 0.0531, 0.022, 0.01] | [10.0, 4.267, 1.21, 0.403, 0.1, 0.058, 0.022, 0.01] | 0 | [300.0, 350.0, 450.0, 550.0, 700.0, 850.0, 1200.0, 1752.0] | [600.0, 700.0, 900.0, 1150.0, 1665.0, 2000.0, 3000.0, 4313.0]
HV 10A | HV 10A | 10 | 0 | [10.0, 1675.0, 0.344, 0.156, 0.1, 0.0417, 0.0171, 0.01] | [10.0, 1.3, 0.3, 0.155, 0.1, 0.0555, 0.023, 0.01] | 0 | [30.0, 32.0, 35.0, 37.0, 39.0, 50.0, 70.0, 88.0] | [60.0, 70.0, 80.0, 87.0, 94.0, 110.0, 150.0, 216.0]
HV 125A | HV 125A | 125 | 0 | [10.0, 1.82, 0.344, 0.1, 0.0467, 0.0269, 0.01] | [10.0, 2.478, 0.426, 0.1, 0.0427, 0.0211, 0.01] | 0 | [375.0, 500.0, 700.0, 925.0, 1200.0, 1500.0, 2341.0] | [750.0, 1000.0, 1500.0, 2200.0, 3000.0, 4000.0, 5765.0]
HV 160A | HV 160A | 160 | 0 | [10.0, 4.15, 1.03, 0.198, 0.1, 0.051, 0.0172, 0.01] | [10.0, 2.3, 0.734, 0.274, 0.1, 0.046, 0.0177, 0.01] | 0 | [480.0, 550.0, 700.0, 1000.0, 1260.0, 1600.0, 2500.0, 3227.0] | [960.0, 1300.0, 1700.0, 2200.0, 2996.0, 4000.0, 6000.0, 7946.0]
HV 16A | HV 16A | 16 | 0 | [10.0, 0.352, 0.164, 0.1, 0.0649, 0.0342, 0.01] | [10.0, 2.34, 0.722, 0.181, 0.1, 0.055, 0.0296, 0.01] | 0 | [48.0, 60.0, 65.0, 71.0, 80.0, 100.0, 162.0] | [96.0, 110.0, 125.0, 150.0, 168.0, 200.0, 250.0, 398.0]
HV 200A | HV 200A | 200 | 0 | [10.0, 4.267, 1.21, 0.403, 0.1, 0.058, 0.022, 0.01] | [10.0, 3.73, 1.654, 0.328, 0.1, 0.0531, 0.019, 0.01] | 0 | [600.0, 700.0, 900.0, 1150.0, 1665.0, 2000.0, 3000.0, 4313.0] | [1200.0, 1500.0, 1800.0, 2700.0, 3960.0, 5000.0, 7500.0, 10620.0]
HV 20A | HV 20A | 20 | 0 | [10.0, 1.3, 0.3, 0.155, 0.1, 0.0555, 0.023, 0.01] | [10.0, 1.3, 0.161, 0.1, 0.0611, 0.0399, 0.0141, 0.01] | 0 | [60.0, 70.0, 80.0, 87.0, 94.0, 110.0, 150.0, 216.0] | [120.0, 150.0, 200.0, 223.0, 260.0, 300.0, 450.0, 532.0]
HV 25A | HV 25A | 25 | 0 | [10.0, 2.512, 0.833, 0.299, 0.1, 0.0372, 0.0223, 0.01] | [10.0, 3.125, 0.597, 0.198, 0.1, 0.0378, 0.022, 0.01] | 0 | [75.0, 82.0, 90.0, 100.0, 124.0, 170.0, 200.0, 289.0] | [150.0, 170.0, 210.0, 250.0, 294.0, 400.0, 500.0, 711.0]
HV 31.5A | HV 31.5A | 31.5 | 0 | [10.0, 2.34, 0.722, 0.181, 0.1, 0.055, 0.0296, 0.01] | [10.0, 2.84, 0.368, 0.164, 0.1, 0.0621, 0.0378, 0.0195, 0.01] | 0 | [95.0, 110.0, 125.0, 150.0, 165.0, 200.0, 250.0, 390.0] | [189.0, 220.0, 300.0, 350.0, 393.0, 450.0, 530.0, 700.0, 960.0]
HV 40A | HV 40A | 40 | 0 | [10.0, 1.3, 0.161, 0.1, 0.0611, 0.0399, 0.0141, 0.01] | [10.0, 2.05, 0.369, 0.198, 0.1, 0.051, 0.0298, 0.01] | 0 | [120.0, 150.0, 200.0, 223.0, 260.0, 300.0, 450.0, 532.0] | [240.0, 300.0, 400.0, 450.0, 530.0, 650.0, 800.0, 1311.0]
HV 50A | HV 50A | 50 | 0 | [10.0, 3.215, 0.597, 0.198, 0.1, 0.0378, 0.022, 0.01] | [10.0, 3.64, 0.854, 0.281, 0.1, 0.0531, 0.022, 0.01] | 0 | [150.0, 170.0, 210.0, 250.0, 294.0, 400.0, 500.0, 711.0] | [300.0, 350.0, 450.0, 550.0, 700.0, 850.0, 1200.0, 1752.0]
HV 6.3A | HV 6.3A | 6.3 | 0 | [10.0, 1.39, 0.344, 0.168, 0.1, 0.056, 0.0263, 0.01] | [10.0, 1.711, 0.516, 0.198, 0.1, 0.0634, 0.0303, 0.01] | 0 | [19.0, 19.5, 20.4, 20.8, 22.0, 25.0, 32.0, 48.0] | [38.0, 40.0, 43.0, 48.0, 53.0, 60.0, 75.0, 118.0]
HV 63A | HV 63A | 63 | 0 | [10.0, 2.84, 0.368, 0.164, 0.1, 0.0621, 0.0378, 0.0195, 0.01] | [10.0, 1.82, 0.344, 0.1, 0.0467, 0.0269, 0.01] | 0 | [189.0, 220.0, 300.0, 350.0, 393.0, 450.0, 530.0, 700.0, 961.0] | [378.0, 500.0, 700.0, 934.0, 1200.0, 1500.0, 2366.0]
HV 80A | HV 80A | 80 | 0 | [10.0, 2.05, 0.369, 0.198, 0.1, 0.051, 0.0298, 0.01] | [10.0, 4.15, 1.03, 0.198, 0.1, 0.051, 0.0172, 0.01] | 0 | [240.0, 300.0, 400.0, 450.0, 530.0, 650.0, 800.0, 1311.0] | [480.0, 550.0, 700.0, 1000.0, 1260.0, 1600.0, 2500.0, 3227.0]
Siemens NH-1-100 | Siemens NH-1-100 | 100 | [5400.0, 2000.0, 400.0, 20.0, 1.0, 0.2, 0.012, 0.004] | 0 | 0 | [150.0, 190.0, 250.0, 430.0, 900.0, 1250.0, 2700.0, 3600.0] | 0 | 0
Siemens NH-1-125 | Siemens NH-1-125 | 125 | [4800.0, 120.0, 7.0, 0.1, 0.004] | 0 | 0 | [180.0, 400.0, 740.0, 2000.0, 4250.0] | 0 | 0
Siemens NH-1-16 | Siemens NH-1-16 | 16 | [4000.0, 400.0, 2.0, 0.1, 0.04, 0.01] | 0 | 0 | [26.0, 35.0, 75.0, 150.0, 200.0, 300.0] | 0 | 0
Siemens NH-1-160 | Siemens NH-1-160 | 160 | [4800.0, 120.0, 7.0, 0.1, 0.004] | 0 | 0 | [210.0, 500.0, 900.0, 2300.0, 5000.0] | 0 | 0
Siemens NH-1-25 | Siemens NH-1-25 | 25 | [4000.0, 1000.0, 10.0, 0.2, 0.02, 0.01] | 0 | 0 | [40.0, 50.0, 100.0, 210.0, 400.0, 500.0] | 0 | 0
Siemens NH-1-50 | Siemens NH-1-50 | 50 | [4000.0, 40.0, 4.0, 1.0, 0.02, 0.01] | 0 | 0 | [86.0, 200.0, 300.0, 400.0, 1000.0, 1280.0] | 0 | 0
Siemens NH-1-63 | Siemens NH-1-63 | 63 | [4000.0, 100.0, 10.0, 2.0, 0.04, 0.01] | 0 | 0 | [100.0, 200.0, 300.0, 400.0, 1000.0, 1500.0] | 0 | 0
Siemens NH-1-80 | Siemens NH-1-80 | 80 | [4800.0, 120.0, 7.0, 0.1, 0.01] | 0 | 0 | [150.58, 250.0, 450.0, 1150.0, 2470.0] | 0 | 0
Siemens NH-2-1000 | Siemens NH-2-1000 | 1000 | [4800.0, 120.0, 7.0, 0.1, 0.004] | 0 | 0 | [1900.0, 3500.0, 8400.0, 24000.0, 52000.0] | 0 | 0
Siemens NH-2-200 | Siemens NH-2-200 | 200 | [4800.0, 120.0, 7.0, 0.1, 0.004] | 0 | 0 | [280.0, 650.0, 1200.0, 3000.0, 7000.0] | 0 | 0
Siemens NH-2-224 | Siemens NH-2-224 | 224 | [4800.0, 120.0, 7.0, 0.2, 0.04, 0.004] | 0 | 0 | [400.0, 750.0, 1453.0, 3025.0, 4315.0, 7600.0] | 0 | 0
Siemens NH-2-250 | Siemens NH-2-250 | 250 | [4800.0, 120.0, 7.0, 0.1, 0.004] | 0 | 0 | [450.0, 800.0, 1650.0, 4000.0, 8500.0] | 0 | 0
Siemens NH-2-315 | Siemens NH-2-315 | 315 | [4800.0, 120.0, 7.0, 0.1, 0.004] | 0 | 0 | [550.0, 920.0, 1900.0, 5000.0, 11000.0] | 0 | 0
Siemens NH-2-355 | Siemens NH-2-355 | 355 | [4800.0, 120.0, 6.0, 0.1, 0.004] | 0 | 0 | [650.0, 1116.27, 2350.0, 5840.0, 12790.0] | 0 | 0
Siemens NH-2-400 | Siemens NH-2-400 | 400 | [4800.0, 120.0, 7.0, 0.1, 0.004] | 0 | 0 | [720.0, 1350.0, 2800.0, 6500.0, 15000.0] | 0 | 0
Siemens NH-2-425 | Siemens NH-2-425 | 425 | [4800.0, 120.0, 7.0, 0.1, 0.004] | 0 | 0 | [850.0, 1500.0, 3050.0, 7500.0, 16500.0] | 0 | 0
Siemens NH-2-630 | Siemens NH-2-630 | 630 | [4800.0, 120.0, 7.0, 0.1, 0.004] | 0 | 0 | [1200.0, 2000.0, 4800.0, 12000.0, 26000.0] | 0 | 0

## dtypes
| element | column | dtype
0 | bus | name | object
1 | bus | vn_kv | float64
2 | bus | type | object
3 | bus | zone | object
4 | bus | in_service | bool
5 | load | name | object
6 | load | bus | uint32
7 | load | p_mw | float64
8 | load | q_mvar | float64
9 | load | const_z_percent | float64
10 | load | const_i_percent | float64
11 | load | sn_mva | float64
12 | load | scaling | float64
13 | load | in_service | bool
14 | load | type | object
15 | ext_grid | name | object
16 | ext_grid | bus | uint32
17 | ext_grid | vm_pu | float64
18 | ext_grid | va_degree | float64
19 | ext_grid | slack_weight | float64
20 | ext_grid | in_service | bool
21 | line | name | object
22 | line | std_type | object
23 | line | from_bus | uint32
24 | line | to_bus | uint32
25 | line | length_km | float64
26 | line | r_ohm_per_km | float64
27 | line | x_ohm_per_km | float64
28 | line | c_nf_per_km | float64
29 | line | g_us_per_km | float64
30 | line | max_i_ka | float64
31 | line | df | float64
32 | line | parallel | uint32
33 | line | type | object
34 | line | in_service | bool
35 | trafo | name | object
36 | trafo | std_type | object
37 | trafo | hv_bus | uint32
38 | trafo | lv_bus | uint32
39 | trafo | sn_mva | float64
40 | trafo | vn_hv_kv | float64
41 | trafo | vn_lv_kv | float64
42 | trafo | vk_percent | float64
43 | trafo | vkr_percent | float64
44 | trafo | pfe_kw | float64
45 | trafo | i0_percent | float64
46 | trafo | shift_degree | float64
47 | trafo | tap_side | object
48 | trafo | tap_neutral | int32
49 | trafo | tap_min | int32
50 | trafo | tap_max | int32
51 | trafo | tap_step_percent | float64
52 | trafo | tap_step_degree | float64
53 | trafo | tap_pos | int32
54 | trafo | tap_phase_shifter | bool
55 | trafo | parallel | uint32
56 | trafo | df | float64
57 | trafo | in_service | bool
58 | line_geodata | coords | object
59 | bus_geodata | x | float64
60 | bus_geodata | y | float64
61 | bus_geodata | coords | object

## parameters
| version | format_version | converged | OPF_converged | name | f_hz | sn_mva
0 | 2.14.6 | 2.14.0 | FALSE | FALSE |  | 50 | 1