## bus
| name | vn_kv | type | zone | in_service
0 | bus_LV_6037-71_0_3_node_0 | 0.4 | n |  | TRUE
1 | bus_LV_6037-71_0_3_node_1 | 0.4 | n |  | TRUE
2 | bus_LV_6037-71_0_3_node_3 | 0.4 | n |  | TRUE
3 | bus_LV_6037-71_0_3_node_12 | 0.4 | n |  | TRUE
4 | bus_LV_6037-71_0_3_node_13 | 0.4 | n |  | TRUE
5 | bus_LV_6037-71_0_3_node_14 | 0.4 | n |  | TRUE
6 | bus_LV_6037-71_0_3_node_87 | 0.4 | n |  | TRUE
7 | bus_LV_6037-71_0_3_node_68 | 0.4 | n |  | TRUE
8 | bus_LV_6037-71_0_3_node_6 | 0.4 | n |  | TRUE
9 | bus_LV_6037-71_0_3_node_7 | 0.4 | n |  | TRUE
10 | bus_LV_6037-71_0_3_node_8 | 0.4 | n |  | TRUE
11 | bus_LV_6037-71_0_3_node_9 | 0.4 | n |  | TRUE
12 | bus_LV_6037-71_0_3_node_10 | 0.4 | n |  | TRUE
13 | bus_LV_6037-71_0_3_node_11 | 0.4 | n |  | TRUE
14 | bus_LV_6037-71_0_3_node_44 | 0.4 | n |  | TRUE
15 | bus_LV_6037-71_0_3_node_42 | 0.4 | n |  | TRUE
16 | bus_LV_6037-71_0_3_node_48 | 0.4 | n |  | TRUE
17 | bus_LV_6037-71_0_3_node_45 | 0.4 | n |  | TRUE
18 | bus_LV_6037-71_0_3_node_55 | 0.4 | n |  | TRUE
19 | bus_LV_6037-71_0_3_node_30 | 0.4 | n |  | TRUE
20 | bus_LV_6037-71_0_3_node_43 | 0.4 | n |  | TRUE
21 | bus_LV_6037-71_0_3_node_41 | 0.4 | n |  | TRUE
22 | bus_LV_6037-71_0_3_node_46 | 0.4 | n |  | TRUE
23 | bus_LV_6037-71_0_3_node_56 | 0.4 | n |  | TRUE
24 | bus_LV_6037-71_0_3_node_60 | 0.4 | n |  | TRUE
25 | bus_LV_6037-71_0_3_node_59 | 0.4 | n |  | TRUE
26 | bus_LV_6037-71_0_3_node_40 | 0.4 | n |  | TRUE
27 | bus_LV_6037-71_0_3_node_15 | 0.4 | n |  | TRUE
28 | bus_LV_6037-71_0_3_node_16 | 0.4 | n |  | TRUE
29 | bus_LV_6037-71_0_3_node_17 | 0.4 | n |  | TRUE
30 | bus_LV_6037-71_0_3_node_18 | 0.4 | n |  | TRUE
31 | bus_LV_6037-71_0_3_node_19 | 0.4 | n |  | TRUE
32 | bus_LV_6037-71_0_3_node_20 | 0.4 | n |  | TRUE
33 | bus_LV_6037-71_0_3_node_51 | 0.4 | n |  | TRUE
34 | bus_LV_6037-71_0_3_node_33 | 0.4 | n |  | TRUE
35 | bus_LV_6037-71_0_3_node_32 | 0.4 | n |  | TRUE
36 | bus_LV_6037-71_0_3_node_21 | 0.4 | n |  | TRUE
37 | bus_LV_6037-71_0_3_node_27 | 0.4 | n |  | TRUE
38 | bus_LV_6037-71_0_3_node_22 | 0.4 | n |  | TRUE
39 | bus_LV_6037-71_0_3_node_26 | 0.4 | n |  | TRUE
40 | bus_LV_6037-71_0_3_node_61 | 0.4 | n |  | TRUE
41 | bus_LV_6037-71_0_3_node_52 | 0.4 | n |  | TRUE
42 | bus_LV_6037-71_0_3_node_34 | 0.4 | n |  | TRUE
43 | bus_LV_6037-71_0_3_node_50 | 0.4 | n |  | TRUE
44 | bus_LV_6037-71_0_3_node_25 | 0.4 | n |  | TRUE
45 | bus_LV_6037-71_0_3_node_29 | 0.4 | n |  | TRUE
46 | bus_LV_6037-71_0_3_node_53 | 0.4 | n |  | TRUE
47 | bus_LV_6037-71_0_3_node_54 | 0.4 | n |  | TRUE
48 | bus_LV_6037-71_0_3_node_24 | 0.4 | n |  | TRUE
49 | bus_LV_6037-71_0_3_node_62 | 0.4 | n |  | TRUE
50 | bus_LV_6037-71_0_3_node_49 | 0.4 | n |  | TRUE
51 | bus_LV_6037-71_0_3_node_63 | 0.4 | n |  | TRUE
52 | bus_LV_6037-71_0_3_node_35 | 0.4 | n |  | TRUE
53 | bus_LV_6037-71_0_3_node_37 | 0.4 | n |  | TRUE
54 | bus_LV_6037-71_0_3_node_38 | 0.4 | n |  | TRUE
55 | bus_LV_6037-71_0_3_node_39 | 0.4 | n |  | TRUE
56 | bus_LV_6037-71_0_3_node_47 | 0.4 | n |  | TRUE
57 | bus_LV_6037-71_0_3_node_57 | 0.4 | n |  | TRUE
58 | bus_LV_6037-71_0_3_node_58 | 0.4 | n |  | TRUE
59 | bus_LV_6037-71_0_3_node_77 | 0.4 | n |  | TRUE
60 | bus_LV_6037-71_0_3_node_75 | 0.4 | n |  | TRUE
61 | bus_LV_6037-71_0_3_node_78 | 0.4 | n |  | TRUE
62 | bus_LV_6037-71_0_3_node_73 | 0.4 | n |  | TRUE
63 | bus_LV_6037-71_0_3_node_64 | 0.4 | n |  | TRUE
64 | bus_LV_6037-71_0_3_node_65 | 0.4 | n |  | TRUE
65 | bus_LV_6037-71_0_3_node_66 | 0.4 | n |  | TRUE
66 | bus_LV_6037-71_0_3_node_67 | 0.4 | n |  | TRUE
67 | bus_LV_6037-71_0_3_node_69 | 0.4 | n |  | TRUE
68 | bus_LV_6037-71_0_3_node_84 | 0.4 | n |  | TRUE
69 | bus_LV_6037-71_0_3_node_83 | 0.4 | n |  | TRUE
70 | bus_LV_6037-71_0_3_node_85 | 0.4 | n |  | TRUE
71 | bus_LV_6037-71_0_3_node_82 | 0.4 | n |  | TRUE
72 | bus_LV_6037-71_0_3_node_72 | 0.4 | n |  | TRUE
73 | bus_LV_6037-71_0_3_node_74 | 0.4 | n |  | TRUE
74 | bus_LV_6037-71_0_3_node_76 | 0.4 | n |  | TRUE
75 | bus_LV_6037-71_0_3_node_80 | 0.4 | n |  | TRUE
76 | bus_LV_6037-71_0_3_node_81 | 0.4 | n |  | TRUE
77 | bus_LV_6037-71_0_3_node_86 | 0.4 | n |  | TRUE
78 | bus_MV_101_1_node_142 | 20 | n |  | TRUE

## load
| name | bus | p_mw | q_mvar | const_z_percent | const_i_percent | sn_mva | scaling | in_service | type
0 | LV_6037-71_0_3_load_0 | 0 | 0.0033057 | 0.00082849 | 0 | 0 |  | 1 | TRUE | wye
1 | LV_6037-71_0_3_load_1 | 1 | 0.003319 | 0.00083182 | 0 | 0 |  | 1 | TRUE | wye
2 | LV_6037-71_0_3_load_3 | 2 | 0.0054159 | 0.0013573 | 0 | 0 |  | 1 | TRUE | wye
3 | LV_6037-71_0_3_load_14 | 5 | 0.0032424 | 0.00081263 | 0 | 0 |  | 1 | TRUE | wye
4 | LV_6037-71_0_3_load_87 | 6 | 0.0027861 | 0.00069827 | 0 | 0 |  | 1 | TRUE | wye
5 | LV_6037-71_0_3_load_68 | 7 | 0.0030087 | 0.00075406 | 0 | 0 |  | 1 | TRUE | wye
6 | LV_6037-71_0_3_load_6 | 8 | 0.010408 | 0.0026084 | 0 | 0 |  | 1 | TRUE | wye
7 | LV_6037-71_0_3_load_7 | 9 | 0.0052771 | 0.0013226 | 0 | 0 |  | 1 | TRUE | wye
8 | LV_6037-71_0_3_load_11 | 13 | 0.0032768 | 0.00082123 | 0 | 0 |  | 1 | TRUE | wye
9 | LV_6037-71_0_3_load_44 | 14 | 0.0039721 | 0.0009955 | 0 | 0 |  | 1 | TRUE | wye
10 | LV_6037-71_0_3_load_42 | 15 | 0.0062158 | 0.0015578 | 0 | 0 |  | 1 | TRUE | wye
11 | LV_6037-71_0_3_load_48 | 16 | 0.0024347 | 0.00061019 | 0 | 0 |  | 1 | TRUE | wye
12 | LV_6037-71_0_3_load_45 | 17 | 0.0025872 | 0.00064842 | 0 | 0 |  | 1 | TRUE | wye
13 | LV_6037-71_0_3_load_55 | 18 | 0.0041732 | 0.0010459 | 0 | 0 |  | 1 | TRUE | wye
14 | LV_6037-71_0_3_load_43 | 20 | 0.0061373 | 0.0015381 | 0 | 0 |  | 1 | TRUE | wye
15 | LV_6037-71_0_3_load_41 | 21 | 0.0046139 | 0.0011564 | 0 | 0 |  | 1 | TRUE | wye
16 | LV_6037-71_0_3_load_46 | 22 | 0.0021535 | 0.00053971 | 0 | 0 |  | 1 | TRUE | wye
17 | LV_6037-71_0_3_load_60 | 24 | 0.0041361 | 0.0010366 | 0 | 0 |  | 1 | TRUE | wye
18 | LV_6037-71_0_3_load_59 | 25 | 0.0046262 | 0.0011594 | 0 | 0 |  | 1 | TRUE | wye
19 | LV_6037-71_0_3_load_40 | 26 | 0.0081257 | 0.0020365 | 0 | 0 |  | 1 | TRUE | wye
20 | LV_6037-71_0_3_load_15 | 27 | 0.0064393 | 0.0016138 | 0 | 0 |  | 1 | TRUE | wye
21 | LV_6037-71_0_3_load_16 | 28 | 0.0028629 | 0.00071752 | 0 | 0 |  | 1 | TRUE | wye
22 | LV_6037-71_0_3_load_19 | 31 | 0.0064823 | 0.0016246 | 0 | 0 |  | 1 | TRUE | wye
23 | LV_6037-71_0_3_load_51 | 33 | 0.0004838 | 0.00012125 | 0 | 0 |  | 1 | TRUE | wye
24 | LV_6037-71_0_3_load_33 | 34 | 0.00080414 | 0.00020154 | 0 | 0 |  | 1 | TRUE | wye
25 | LV_6037-71_0_3_load_32 | 35 | 0.00080027 | 0.00020057 | 0 | 0 |  | 1 | TRUE | wye
26 | LV_6037-71_0_3_load_61 | 40 | 0.0057594 | 0.0014434 | 0 | 0 |  | 1 | TRUE | wye
27 | LV_6037-71_0_3_load_34 | 42 | 0.00038205 | 9.5752e-05 | 0 | 0 |  | 1 | TRUE | wye
28 | LV_6037-71_0_3_load_50 | 43 | 0.00046256 | 0.00011593 | 0 | 0 |  | 1 | TRUE | wye
29 | LV_6037-71_0_3_load_25 | 44 | 0.00045574 | 0.00011422 | 0 | 0 |  | 1 | TRUE | wye
30 | LV_6037-71_0_3_load_53 | 46 | 0.0086498 | 0.0021678 | 0 | 0 |  | 1 | TRUE | wye
31 | LV_6037-71_0_3_load_54 | 47 | 0.0018017 | 0.00045155 | 0 | 0 |  | 1 | TRUE | wye
32 | LV_6037-71_0_3_load_24 | 48 | 0.0025864 | 0.00064822 | 0 | 0 |  | 1 | TRUE | wye
33 | LV_6037-71_0_3_load_62 | 49 | 0.00085106 | 0.0002133 | 0 | 0 |  | 1 | TRUE | wye
34 | LV_6037-71_0_3_load_49 | 50 | 0.0020158 | 0.0005052 | 0 | 0 |  | 1 | TRUE | wye
35 | LV_6037-71_0_3_load_63 | 51 | 0.0072669 | 0.0018213 | 0 | 0 |  | 1 | TRUE | wye
36 | LV_6037-71_0_3_load_35 | 52 | 0.0021394 | 0.00053619 | 0 | 0 |  | 1 | TRUE | wye
37 | LV_6037-71_0_3_load_37 | 53 | 0.0018378 | 0.0004606 | 0 | 0 |  | 1 | TRUE | wye
38 | LV_6037-71_0_3_load_38 | 54 | 0.0016899 | 0.00042353 | 0 | 0 |  | 1 | TRUE | wye
39 | LV_6037-71_0_3_load_39 | 55 | 0.0021238 | 0.00053227 | 0 | 0 |  | 1 | TRUE | wye
40 | LV_6037-71_0_3_load_47 | 56 | 0.0015938 | 0.00039944 | 0 | 0 |  | 1 | TRUE | wye
41 | LV_6037-71_0_3_load_57 | 57 | 0.0054768 | 0.0013726 | 0 | 0 |  | 1 | TRUE | wye
42 | LV_6037-71_0_3_load_58 | 58 | 0.0038803 | 0.0009725 | 0 | 0 |  | 1 | TRUE | wye
43 | LV_6037-71_0_3_load_77 | 59 | 0.0039641 | 0.00099349 | 0 | 0 |  | 1 | TRUE | wye
44 | LV_6037-71_0_3_load_75 | 60 | 0.0035034 | 0.00087802 | 0 | 0 |  | 1 | TRUE | wye
45 | LV_6037-71_0_3_load_78 | 61 | 0.0090914 | 0.0022785 | 0 | 0 |  | 1 | TRUE | wye
46 | LV_6037-71_0_3_load_73 | 62 | 0.010836 | 0.0027159 | 0 | 0 |  | 1 | TRUE | wye
47 | LV_6037-71_0_3_load_64 | 63 | 0.0031697 | 0.0007944 | 0 | 0 |  | 1 | TRUE | wye
48 | LV_6037-71_0_3_load_65 | 64 | 0.0024874 | 0.00062341 | 0 | 0 |  | 1 | TRUE | wye
49 | LV_6037-71_0_3_load_66 | 65 | 0.0033237 | 0.00083299 | 0 | 0 |  | 1 | TRUE | wye
50 | LV_6037-71_0_3_load_84 | 68 | 0.0032793 | 0.00082188 | 0 | 0 |  | 1 | TRUE | wye
51 | LV_6037-71_0_3_load_83 | 69 | 0.001971 | 0.00049398 | 0 | 0 |  | 1 | TRUE | wye
52 | LV_6037-71_0_3_load_85 | 70 | 0.0073187 | 0.0018342 | 0 | 0 |  | 1 | TRUE | wye
53 | LV_6037-71_0_3_load_82 | 71 | 0.0049987 | 0.0012528 | 0 | 0 |  | 1 | TRUE | wye
54 | LV_6037-71_0_3_load_72 | 72 | 0.002864 | 0.00071778 | 0 | 0 |  | 1 | TRUE | wye
55 | LV_6037-71_0_3_load_74 | 73 | 0.003588 | 0.00089925 | 0 | 0 |  | 1 | TRUE | wye
56 | LV_6037-71_0_3_load_80 | 75 | 0.0042632 | 0.0010685 | 0 | 0 |  | 1 | TRUE | wye
57 | LV_6037-71_0_3_load_81 | 76 | 0.00591 | 0.0014812 | 0 | 0 |  | 1 | TRUE | wye
58 | LV_6037-71_0_3_load_86 | 77 | 0.0078323 | 0.001963 | 0 | 0 |  | 1 | TRUE | wye

## ext_grid
| name | bus | vm_pu | va_degree | slack_weight | in_service
0 |  | 56 | 1 | 0 | 1 | TRUE

## line
| name | std_type | from_bus | to_bus | length_km | r_ohm_per_km | x_ohm_per_km | c_nf_per_km | g_us_per_km | max_i_ka | df | parallel | type | in_service
0 | LV_6037-71_0_3_line_0 | NAYY 4x150 SE | 0 | 1 | 0.038245 | 0.208 | 0.08 | 261 | 0 | 0.27 | 1 | 1 | cs | TRUE
1 | LV_6037-71_0_3_line_1 | NAYY 4x150 SE | 1 | 2 | 0.013147 | 0.208 | 0.08 | 261 | 0 | 0.27 | 1 | 1 | cs | TRUE
2 | LV_6037-71_0_3_line_2 | NAYY 4x150 SE | 2 | 3 | 0.084417 | 0.208 | 0.08 | 261 | 0 | 0.27 | 1 | 1 | cs | TRUE
3 | LV_6037-71_0_3_line_3 | NAYY 4x150 SE | 3 | 4 | 0.012526 | 0.208 | 0.08 | 261 | 0 | 0.27 | 1 | 1 | cs | TRUE
4 | LV_6037-71_0_3_line_4 | NAYY 4x150 SE | 3 | 5 | 0.13021 | 0.208 | 0.08 | 261 | 0 | 0.27 | 1 | 1 | cs | TRUE
5 | LV_6037-71_0_3_line_5 | NAYY 4x150 SE | 4 | 24 | 0.0032077 | 0.208 | 0.08 | 261 | 0 | 0.27 | 1 | 1 | cs | TRUE
6 | LV_6037-71_0_3_line_6 | NAYY 4x150 SE | 4 | 25 | 0.048075 | 0.208 | 0.08 | 261 | 0 | 0.27 | 1 | 1 | cs | TRUE
7 | LV_6037-71_0_3_line_7 | NAYY 4x150 SE | 6 | 7 | 0.0069276 | 0.208 | 0.08 | 261 | 0 | 0.27 | 1 | 1 | cs | TRUE
8 | LV_6037-71_0_3_line_8 | NAYY 4x150 SE | 7 | 66 | 0.034162 | 0.208 | 0.08 | 261 | 0 | 0.27 | 1 | 1 | cs | TRUE
9 | LV_6037-71_0_3_line_9 | NAYY 4x150 SE | 8 | 9 | 0.010444 | 0.208 | 0.08 | 261 | 0 | 0.27 | 1 | 3 | cs | TRUE
10 | LV_6037-71_0_3_line_10 | NAYY 4x150 SE | 8 | 10 | 0.0061041 | 0.208 | 0.08 | 261 | 0 | 0.27 | 1 | 3 | cs | TRUE
11 | LV_6037-71_0_3_line_11 | NAYY 4x150 SE | 9 | 11 | 0.014991 | 0.208 | 0.08 | 261 | 0 | 0.27 | 1 | 3 | cs | TRUE
12 | LV_6037-71_0_3_line_12 | NAYY 4x150 SE | 10 | 12 | 0.014986 | 0.208 | 0.08 | 261 | 0 | 0.27 | 1 | 3 | cs | TRUE
13 | LV_6037-71_0_3_line_13 | NAYY 4x150 SE | 10 | 13 | 0.0052877 | 0.208 | 0.08 | 261 | 0 | 0.27 | 1 | 1 | cs | TRUE
14 | LV_6037-71_0_3_line_14 | NAYY 4x150 SE | 11 | 14 | 0.012591 | 0.208 | 0.08 | 261 | 0 | 0.27 | 1 | 3 | cs | TRUE
15 | LV_6037-71_0_3_line_15 | NAYY 4x150 SE | 11 | 15 | 0.015457 | 0.208 | 0.08 | 261 | 0 | 0.27 | 1 | 1 | cs | TRUE
16 | LV_6037-71_0_3_line_16 | NAYY 4x150 SE | 12 | 16 | 0.0048227 | 0.208 | 0.08 | 261 | 0 | 0.27 | 1 | 1 | cs | TRUE
17 | LV_6037-71_0_3_line_17 | NAYY 4x150 SE | 12 | 17 | 0.0037841 | 0.208 | 0.08 | 261 | 0 | 0.27 | 1 | 3 | cs | TRUE
18 | LV_6037-71_0_3_line_18 | NAYY 4x150 SE | 13 | 18 | 0.0054729 | 0.208 | 0.08 | 261 | 0 | 0.27 | 1 | 1 | cs | TRUE
19 | LV_6037-71_0_3_line_19 | NAYY 4x150 SE | 14 | 19 | 0.030117 | 0.208 | 0.08 | 261 | 0 | 0.27 | 1 | 3 | cs | TRUE
20 | LV_6037-71_0_3_line_20 | NAYY 4x150 SE | 15 | 20 | 0.00037238 | 0.208 | 0.08 | 261 | 0 | 0.27 | 1 | 1 | cs | TRUE
21 | LV_6037-71_0_3_line_21 | NAYY 4x150 SE | 16 | 21 | 0.0036006 | 0.208 | 0.08 | 261 | 0 | 0.27 | 1 | 1 | cs | TRUE
22 | LV_6037-71_0_3_line_22 | NAYY 4x150 SE | 17 | 22 | 0.0069022 | 0.208 | 0.08 | 261 | 0 | 0.27 | 1 | 3 | cs | TRUE
23 | LV_6037-71_0_3_line_23 | NAYY 4x150 SE | 18 | 23 | 0.010283 | 0.208 | 0.08 | 261 | 0 | 0.27 | 1 | 1 | cs | TRUE
24 | LV_6037-71_0_3_line_24 | NAYY 4x150 SE | 19 | 45 | 0.040997 | 0.208 | 0.08 | 261 | 0 | 0.27 | 1 | 3 | cs | TRUE
25 | LV_6037-71_0_3_line_25 | NAYY 4x150 SE | 21 | 55 | 0.0065894 | 0.208 | 0.08 | 261 | 0 | 0.27 | 1 | 1 | cs | TRUE
26 | LV_6037-71_0_3_line_26 | NAYY 4x150 SE | 22 | 56 | 0.018106 | 0.208 | 0.08 | 261 | 0 | 0.27 | 1 | 3 | cs | TRUE
27 | LV_6037-71_0_3_line_27 | NAYY 4x150 SE | 23 | 57 | 0.015617 | 0.208 | 0.08 | 261 | 0 | 0.27 | 1 | 1 | cs | TRUE
28 | LV_6037-71_0_3_line_28 | NAYY 4x150 SE | 23 | 58 | 0.0097203 | 0.208 | 0.08 | 261 | 0 | 0.27 | 1 | 1 | cs | TRUE
29 | LV_6037-71_0_3_line_29 | NAYY 4x150 SE | 24 | 26 | 0.017372 | 0.208 | 0.08 | 261 | 0 | 0.27 | 1 | 1 | cs | TRUE
30 | LV_6037-71_0_3_line_30 | NAYY 4x150 SE | 26 | 54 | 0.029307 | 0.208 | 0.08 | 261 | 0 | 0.27 | 1 | 1 | cs | TRUE
31 | LV_6037-71_0_3_line_31 | NAYY 4x150 SE | 27 | 28 | 0.0023335 | 0.208 | 0.08 | 261 | 0 | 0.27 | 1 | 1 | cs | TRUE
32 | LV_6037-71_0_3_line_32 | NAYY 4x150 SE | 27 | 29 | 0.016806 | 0.208 | 0.08 | 261 | 0 | 0.27 | 1 | 1 | cs | TRUE
33 | LV_6037-71_0_3_line_33 | NAYY 4x150 SE | 28 | 30 | 0.012097 | 0.208 | 0.08 | 261 | 0 | 0.27 | 1 | 1 | cs | TRUE
34 | LV_6037-71_0_3_line_34 | NAYY 4x150 SE | 29 | 31 | 0.015522 | 0.208 | 0.08 | 261 | 0 | 0.27 | 1 | 1 | cs | TRUE
35 | LV_6037-71_0_3_line_35 | NAYY 4x150 SE | 29 | 32 | 0.042835 | 0.208 | 0.08 | 261 | 0 | 0.27 | 1 | 1 | cs | TRUE
36 | LV_6037-71_0_3_line_36 | NAYY 4x150 SE | 30 | 33 | 0.0086107 | 0.208 | 0.08 | 261 | 0 | 0.27 | 1 | 1 | cs | TRUE
37 | LV_6037-71_0_3_line_37 | NAYY 4x150 SE | 32 | 34 | 0.0065318 | 0.208 | 0.08 | 261 | 0 | 0.27 | 1 | 1 | cs | TRUE
38 | LV_6037-71_0_3_line_38 | NAYY 4x150 SE | 32 | 35 | 0.016224 | 0.208 | 0.08 | 261 | 0 | 0.27 | 1 | 1 | cs | TRUE
39 | LV_6037-71_0_3_line_39 | NAYY 4x150 SE | 33 | 41 | 0.01739 | 0.208 | 0.08 | 261 | 0 | 0.27 | 1 | 1 | cs | TRUE
40 | LV_6037-71_0_3_line_40 | NAYY 4x150 SE | 34 | 42 | 0.0044557 | 0.208 | 0.08 | 261 | 0 | 0.27 | 1 | 1 | cs | TRUE
41 | LV_6037-71_0_3_line_41 | NAYY 4x150 SE | 35 | 36 | 0.036661 | 0.208 | 0.08 | 261 | 0 | 0.27 | 1 | 1 | cs | TRUE
42 | LV_6037-71_0_3_line_42 | NAYY 4x150 SE | 36 | 37 | 0.19525 | 0.208 | 0.08 | 261 | 0 | 0.27 | 1 | 1 | cs | TRUE
43 | LV_6037-71_0_3_line_43 | NAYY 4x150 SE | 37 | 43 | 0.046785 | 0.208 | 0.08 | 261 | 0 | 0.27 | 1 | 1 | cs | TRUE
44 | LV_6037-71_0_3_line_44 | NAYY 4x150 SE | 37 | 44 | 0.12552 | 0.208 | 0.08 | 261 | 0 | 0.27 | 1 | 1 | cs | TRUE
45 | LV_6037-71_0_3_line_45 | NAYY 4x150 SE | 38 | 39 | 0.19662 | 0.208 | 0.08 | 261 | 0 | 0.27 | 1 | 2 | cs | TRUE
46 | LV_6037-71_0_3_line_46 | NAYY 4x150 SE | 38 | 40 | 0.022606 | 0.208 | 0.08 | 261 | 0 | 0.27 | 1 | 1 | cs | TRUE
47 | LV_6037-71_0_3_line_47 | NAYY 4x150 SE | 39 | 45 | 0.16889 | 0.208 | 0.08 | 261 | 0 | 0.27 | 1 | 3 | cs | TRUE
48 | LV_6037-71_0_3_line_48 | NAYY 4x150 SE | 40 | 46 | 0.030483 | 0.208 | 0.08 | 261 | 0 | 0.27 | 1 | 1 | cs | TRUE
49 | LV_6037-71_0_3_line_49 | NAYY 4x150 SE | 41 | 46 | 0.0085043 | 0.208 | 0.08 | 261 | 0 | 0.27 | 1 | 1 | cs | TRUE
50 | LV_6037-71_0_3_line_50 | NAYY 4x150 SE | 41 | 47 | 0.019971 | 0.208 | 0.08 | 261 | 0 | 0.27 | 1 | 1 | cs | TRUE
51 | LV_6037-71_0_3_line_51 | NAYY 4x150 SE | 42 | 52 | 0.021673 | 0.208 | 0.08 | 261 | 0 | 0.27 | 1 | 1 | cs | TRUE
52 | LV_6037-71_0_3_line_52 | NAYY 4x150 SE | 43 | 50 | 0.022715 | 0.208 | 0.08 | 261 | 0 | 0.27 | 1 | 1 | cs | TRUE
53 | LV_6037-71_0_3_line_53 | NAYY 4x150 SE | 44 | 48 | 0.11808 | 0.208 | 0.08 | 261 | 0 | 0.27 | 1 | 1 | cs | TRUE
54 | LV_6037-71_0_3_line_54 | NAYY 4x150 SE | 45 | 49 | 0.34314 | 0.208 | 0.08 | 261 | 0 | 0.27 | 1 | 1 | cs | TRUE
55 | LV_6037-71_0_3_line_55 | NAYY 4x150 SE | 49 | 51 | 0.07777 | 0.208 | 0.08 | 261 | 0 | 0.27 | 1 | 1 | cs | TRUE
56 | LV_6037-71_0_3_line_56 | NAYY 4x150 SE | 51 | 63 | 0.035376 | 0.208 | 0.08 | 261 | 0 | 0.27 | 1 | 1 | cs | TRUE
57 | LV_6037-71_0_3_line_57 | NAYY 4x150 SE | 53 | 54 | 0.020335 | 0.208 | 0.08 | 261 | 0 | 0.27 | 1 | 1 | cs | TRUE
58 | LV_6037-71_0_3_line_58 | NAYY 4x150 SE | 53 | 55 | 0.0051238 | 0.208 | 0.08 | 261 | 0 | 0.27 | 1 | 1 | cs | TRUE
59 | LV_6037-71_0_3_line_59 | NAYY 4x150 SE | 57 | 59 | 0.012933 | 0.208 | 0.08 | 261 | 0 | 0.27 | 1 | 1 | cs | TRUE
60 | LV_6037-71_0_3_line_60 | NAYY 4x150 SE | 58 | 60 | 0.005619 | 0.208 | 0.08 | 261 | 0 | 0.27 | 1 | 1 | cs | TRUE
61 | LV_6037-71_0_3_line_61 | NAYY 4x150 SE | 59 | 61 | 0.0051878 | 0.208 | 0.08 | 261 | 0 | 0.27 | 1 | 1 | cs | TRUE
62 | LV_6037-71_0_3_line_62 | NAYY 4x150 SE | 60 | 62 | 0.0050511 | 0.208 | 0.08 | 261 | 0 | 0.27 | 1 | 1 | cs | TRUE
63 | LV_6037-71_0_3_line_63 | NAYY 4x150 SE | 62 | 72 | 0.0047161 | 0.208 | 0.08 | 261 | 0 | 0.27 | 1 | 1 | cs | TRUE
64 | LV_6037-71_0_3_line_64 | NAYY 4x150 SE | 64 | 65 | 0.022694 | 0.208 | 0.08 | 261 | 0 | 0.27 | 1 | 1 | cs | TRUE
65 | LV_6037-71_0_3_line_65 | NAYY 4x150 SE | 64 | 66 | 0.011514 | 0.208 | 0.08 | 261 | 0 | 0.27 | 1 | 1 | cs | TRUE
66 | LV_6037-71_0_3_line_66 | NAYY 4x150 SE | 66 | 67 | 0.16368 | 0.208 | 0.08 | 261 | 0 | 0.27 | 1 | 1 | cs | TRUE
67 | LV_6037-71_0_3_line_67 | NAYY 4x150 SE | 67 | 68 | 0.0090964 | 0.208 | 0.08 | 261 | 0 | 0.27 | 1 | 1 | cs | TRUE
68 | LV_6037-71_0_3_line_68 | NAYY 4x150 SE | 67 | 69 | 0.025443 | 0.208 | 0.08 | 261 | 0 | 0.27 | 1 | 1 | cs | TRUE
69 | LV_6037-71_0_3_line_69 | NAYY 4x150 SE | 68 | 70 | 0.00061393 | 0.208 | 0.08 | 261 | 0 | 0.27 | 1 | 1 | cs | TRUE
70 | LV_6037-71_0_3_line_70 | NAYY 4x150 SE | 69 | 71 | 0.01162 | 0.208 | 0.08 | 261 | 0 | 0.27 | 1 | 1 | cs | TRUE
71 | LV_6037-71_0_3_line_71 | NAYY 4x150 SE | 70 | 77 | 0.040108 | 0.208 | 0.08 | 261 | 0 | 0.27 | 1 | 1 | cs | TRUE
72 | LV_6037-71_0_3_line_72 | NAYY 4x150 SE | 71 | 74 | 0.0097607 | 0.208 | 0.08 | 261 | 0 | 0.27 | 1 | 1 | cs | TRUE
73 | LV_6037-71_0_3_line_73 | NAYY 4x150 SE | 72 | 73 | 0.01399 | 0.208 | 0.08 | 261 | 0 | 0.27 | 1 | 1 | cs | TRUE
74 | LV_6037-71_0_3_line_74 | NAYY 4x150 SE | 73 | 74 | 0.0051054 | 0.208 | 0.08 | 261 | 0 | 0.27 | 1 | 1 | cs | TRUE
75 | LV_6037-71_0_3_line_75 | NAYY 4x150 SE | 74 | 75 | 0.019672 | 0.208 | 0.08 | 261 | 0 | 0.27 | 1 | 1 | cs | TRUE
76 | LV_6037-71_0_3_line_76 | NAYY 4x150 SE | 75 | 76 | 0.020663 | 0.208 | 0.08 | 261 | 0 | 0.27 | 1 | 1 | cs | TRUE

## trafo
| name | std_type | hv_bus | lv_bus | sn_mva | vn_hv_kv | vn_lv_kv | vk_percent | vkr_percent | pfe_kw | i0_percent | shift_degree | tap_side | tap_neutral | tap_min | tap_max | tap_step_percent | tap_step_degree | tap_pos | tap_phase_shifter | parallel | df | in_service
0 | LV_6037-71_0_3_trafo_47 | 0.25 MVA 20/0.4 kV | 78 | 56 | 0.25 | 20 | 0.4 | 6 | 1.44 | 0.8 | 0.32 | 150 | hv | 0 | -2 | 2 | 2.5 | 0 | 0 | FALSE | 1 | 1 | TRUE

## line_geodata
| x0 | y0 | x1 | y1 | x2 | y2 | x3 | y3 | x4 | y4 | x5 | y5 | x6 | y6 | x7 | y7 | x8 | y8 | x9 | y9 | x10 | y10 | x11 | y11 | x12 | y12 | x13 | y13
0 | 2582206.3411 | 1103546.3629 | 2582223.2125 | 1103532.2105 | 2582231.3878 | 1103523.8822 | 2582234.5762 | 1103520.632
1 | 2582243.6512 | 1103511.1205 | 2582238.1903 | 1103516.9476 | 2582234.5762 | 1103520.632
2 | 2582314.7711 | 1103471.011 | 2582306.9871 | 1103475.6806 | 2582285.1598 | 1103479.3686 | 2582269.5289 | 1103485.6954 | 2582256.0259 | 1103497.4855 | 2582246.9969 | 1103507.5504 | 2582243.6512 | 1103511.1205
3 | 2582326.127 | 1103465.6529 | 2582314.7711 | 1103471.011
4 | 2582314.7711 | 1103471.011 | 2582269.4092 | 1103473.9343 | 2582207.6927 | 1103484.2987 | 2582186.1214 | 1103489.4249
5 | 2582326.127 | 1103465.6529 | 2582329.0274 | 1103464.2828
6 | 2582326.127 | 1103465.6529 | 2582327.1724 | 1103479.2233 | 2582334.7203 | 1103512.8508
7 | 2582269.9761 | 1103585.939 | 2582263.5389 | 1103588.4992
8 | 2582301.8903 | 1103573.756 | 2582279.6207 | 1103582.1032 | 2582269.9761 | 1103585.939
9 | 2582426.8876 | 1103423.0541 | 2582435.6551 | 1103422.0561 | 2582437.111 | 1103421.3453
10 | 2582420.8226 | 1103423.7445 | 2582426.8876 | 1103423.0541
11 | 2582449.8726 | 1103413.7439 | 2582446.8794 | 1103416.5762 | 2582437.111 | 1103421.3453
12 | 2582405.7917 | 1103423.666 | 2582420.8226 | 1103423.7445
13 | 2582420.8226 | 1103423.7445 | 2582422.033 | 1103428.8917
14 | 2582449.8726 | 1103413.7439 | 2582458.6848 | 1103404.7509
15 | 2582449.8726 | 1103413.7439 | 2582456.227 | 1103417.5051 | 2582464.2754 | 1103418.134
16 | 2582405.7917 | 1103423.666 | 2582401.9204 | 1103426.5421
17 | 2582405.7917 | 1103423.666 | 2582402.1703 | 1103422.5681
18 | 2582423.2858 | 1103434.2193 | 2582422.033 | 1103428.8917
19 | 2582479.9546 | 1103383.4303 | 2582466.4556 | 1103396.8206 | 2582458.6848 | 1103404.7509
20 | 2582464.2754 | 1103418.134 | 2582464.6467 | 1103418.163
21 | 2582399.0302 | 1103428.6893 | 2582401.9204 | 1103426.5421
22 | 2582395.3753 | 1103421.9237 | 2582399.7988 | 1103421.8492 | 2582402.1703 | 1103422.5681
23 | 2582425.6398 | 1103444.2297 | 2582423.2858 | 1103434.2193
24 | 2582479.9546 | 1103383.4303 | 2582495.3427 | 1103362.5863 | 2582497.3187 | 1103361.0576 | 2582500.7028 | 1103348.9306
25 | 2582399.0302 | 1103428.6893 | 2582393.7408 | 1103432.619
26 | 2582377.5314 | 1103424.0463 | 2582384.6296 | 1103422.1046 | 2582395.3753 | 1103421.9237
27 | 2582425.6398 | 1103444.2297 | 2582440.6558 | 1103439.9408
28 | 2582425.6398 | 1103444.2297 | 2582425.9026 | 1103453.9464
29 | 2582329.0274 | 1103464.2828 | 2582329.7501 | 1103463.9414 | 2582337.143 | 1103460.4514 | 2582344.7366 | 1103456.8667
30 | 2582371.2386 | 1103444.3558 | 2582344.7366 | 1103456.8667
31 | 2582214.9374 | 1103210.6399 | 2582217.1691 | 1103211.3218
32 | 2582198.8653 | 1103205.729 | 2582214.9374 | 1103210.6399
33 | 2582228.7381 | 1103214.8567 | 2582217.1691 | 1103211.3218
34 | 2582198.8653 | 1103205.729 | 2582201.757 | 1103199.9509 | 2582205.9157 | 1103191.9007
35 | 2582183.5233 | 1103239.4133 | 2582188.7341 | 1103219.9326 | 2582193.0115 | 1103203.9453 | 2582198.8653 | 1103205.729
36 | 2582228.7381 | 1103214.8567 | 2582234.0174 | 1103210.6947 | 2582235.4989 | 1103209.5243
37 | 2582183.5233 | 1103239.4133 | 2582189.7421 | 1103241.4112
38 | 2582183.5233 | 1103239.4133 | 2582167.7752 | 1103235.5126
39 | 2582249.145 | 1103198.7442 | 2582235.4989 | 1103209.5243
40 | 2582189.7421 | 1103241.4112 | 2582193.9842 | 1103242.7741
41 | 2582132.1266 | 1103226.9588 | 2582161.4361 | 1103233.9424 | 2582167.7752 | 1103235.5126
42 | 2581999.1134 | 1103336.442 | 2582006.4156 | 1103320.6567 | 2582038.5436 | 1103255.7841 | 2582047.7233 | 1103239.1595 | 2582068.6508 | 1103239.631 | 2582092.5764 | 1103238.9152 | 2582108.676 | 1103236.5552 | 2582120.4513 | 1103231.6846 | 2582132.1266 | 1103226.9588
43 | 2581999.1134 | 1103336.442 | 2581987.9296 | 1103357.975 | 2581978.7431 | 1103378.5375
44 | 2581999.1134 | 1103336.442 | 2582027.1889 | 1103342.2169 | 2582081.3537 | 1103351.8387 | 2582121.1863 | 1103349.3194 | 2582123.1106 | 1103349.177
45 | 2582302.4117 | 1103168.2171 | 2582315.9113 | 1103184.0522 | 2582331.0308 | 1103198.3263 | 2582332.8693 | 1103200.0551 | 2582345.4887 | 1103205.9545 | 2582348.4499 | 1103205.3567 | 2582363.9054 | 1103202.2655 | 2582397.0354 | 1103195.6323 | 2582402.3445 | 1103196.3505 | 2582409.8674 | 1103197.5292 | 2582413.7636 | 1103201.8756 | 2582430.1943 | 1103220.1926 | 2582446.5559 | 1103238.7433 | 2582460.2973 | 1103250.1313
46 | 2582302.4117 | 1103168.2171 | 2582289.0655 | 1103175.6933 | 2582282.3672 | 1103178.6168
47 | 2582460.2973 | 1103250.1313 | 2582485.56 | 1103259.6406 | 2582504.1116 | 1103267.8354 | 2582524.6397 | 1103293.4222 | 2582545.817 | 1103324.1987 | 2582529.2107 | 1103333.1957 | 2582521.8577 | 1103337.219 | 2582518.3049 | 1103339.1858 | 2582500.7028 | 1103348.9306
48 | 2582282.3672 | 1103178.6168 | 2582274.2697 | 1103182.151 | 2582267.2692 | 1103187.6521 | 2582256.3987 | 1103194.3049
49 | 2582249.145 | 1103198.7442 | 2582256.3987 | 1103194.3049
50 | 2582249.145 | 1103198.7442 | 2582257.0131 | 1103217.1004
51 | 2582214.8147 | 1103248.5443 | 2582209.7193 | 1103247.8293 | 2582193.9842 | 1103242.7741
52 | 2581969.0776 | 1103399.0844 | 2581972.7217 | 1103392.0153 | 2581978.7431 | 1103378.5375
53 | 2582123.1106 | 1103349.177 | 2582179.2242 | 1103345.0236 | 2582240.6248 | 1103337.9381
54 | 2582500.7028 | 1103348.9306 | 2582493.3645 | 1103352.6426 | 2582456.1041 | 1103367.2024 | 2582401.1697 | 1103387.8837 | 2582328.8723 | 1103415.1194 | 2582313.7724 | 1103420.5441 | 2582280.2144 | 1103431.1478 | 2582175.5942 | 1103456.7975
55 | 2582175.5942 | 1103456.7975 | 2582173.3283 | 1103457.3531 | 2582098.7567 | 1103468.748
56 | 2582098.7567 | 1103468.748 | 2582063.7862 | 1103474.0917
57 | 2582371.2386 | 1103444.3558 | 2582389.6278 | 1103435.6747
58 | 2582393.7408 | 1103432.619 | 2582389.6278 | 1103435.6747 | 2582389.6278 | 1103435.6747
59 | 2582440.6558 | 1103439.9408 | 2582453.0918 | 1103436.3888
60 | 2582425.9026 | 1103453.9464 | 2582426.0545 | 1103459.5633
61 | 2582458.0801 | 1103434.9641 | 2582453.0918 | 1103436.3888
62 | 2582426.0545 | 1103459.5633 | 2582426.1911 | 1103464.6126
63 | 2582426.3186 | 1103469.327 | 2582426.1911 | 1103464.6126
64 | 2582298.4082 | 1103562.7816 | 2582291.5448 | 1103541.1507
65 | 2582301.8903 | 1103573.756 | 2582298.4082 | 1103562.7816
66 | 2582301.8903 | 1103573.756 | 2582324.3357 | 1103569.9217 | 2582348.2549 | 1103572.7421 | 2582353.4009 | 1103573.3496 | 2582367.6084 | 1103575.0201 | 2582393.364 | 1103549.71 | 2582405.0188 | 1103540.7605 | 2582418.7641 | 1103537.73 | 2582422.8178 | 1103535.1392 | 2582435.4422 | 1103527.0762 | 2582447.3738 | 1103522.8283
67 | 2582447.3738 | 1103522.8283 | 2582455.3074 | 1103518.3781
68 | 2582447.3738 | 1103522.8283 | 2582439.221 | 1103509.7343 | 2582439.6396 | 1103499.7248
69 | 2582455.8428 | 1103518.0778 | 2582455.3074 | 1103518.3781
70 | 2582439.6396 | 1103499.7248 | 2582439.9009 | 1103493.4797 | 2582437.7978 | 1103488.5388
71 | 2582486.2107 | 1103492.0334 | 2582467.1812 | 1103508.1967 | 2582459.028 | 1103516.2911 | 2582455.8428 | 1103518.0778
72 | 2582430.0374 | 1103488.0278 | 2582430.5235 | 1103490.2609 | 2582437.7978 | 1103488.5388 | 2582437.7978 | 1103488.5388
73 | 2582426.3186 | 1103469.327 | 2582426.3679 | 1103471.1522 | 2582428.9526 | 1103483.039
74 | 2582430.0374 | 1103488.0278 | 2582428.9526 | 1103483.039
75 | 2582430.0374 | 1103488.0278 | 2582410.6022 | 1103484.9832
76 | 2582390.1877 | 1103481.7851 | 2582410.6022 | 1103484.9832

## bus_geodata
| x | y | coords
0 | 2582206.3411 | 1103546.3629
1 | 2582234.5762 | 1103520.632
2 | 2582243.6512 | 1103511.1205
3 | 2582314.7711 | 1103471.011
4 | 2582326.127 | 1103465.6529
5 | 2582186.1214 | 1103489.4249
6 | 2582263.5389 | 1103588.4992
7 | 2582269.9761 | 1103585.939
8 | 2582426.8876 | 1103423.0541
9 | 2582437.111 | 1103421.3453
10 | 2582420.8226 | 1103423.7445
11 | 2582449.8726 | 1103413.7439
12 | 2582405.7917 | 1103423.666
13 | 2582422.033 | 1103428.8917
14 | 2582458.6848 | 1103404.7509
15 | 2582464.2754 | 1103418.134
16 | 2582401.9204 | 1103426.5421
17 | 2582402.1703 | 1103422.5681
18 | 2582423.2858 | 1103434.2193
19 | 2582479.9546 | 1103383.4303
20 | 2582464.6467 | 1103418.163
21 | 2582399.0302 | 1103428.6893
22 | 2582395.3753 | 1103421.9237
23 | 2582425.6398 | 1103444.2297
24 | 2582329.0274 | 1103464.2828
25 | 2582334.7203 | 1103512.8508
26 | 2582344.7366 | 1103456.8667
27 | 2582214.9374 | 1103210.6399
28 | 2582217.1691 | 1103211.3218
29 | 2582198.8653 | 1103205.729
30 | 2582228.7381 | 1103214.8567
31 | 2582205.9157 | 1103191.9007
32 | 2582183.5233 | 1103239.4133
33 | 2582235.4989 | 1103209.5243
34 | 2582189.7421 | 1103241.4112
35 | 2582167.7752 | 1103235.5126
36 | 2582132.1266 | 1103226.9588
37 | 2581999.1134 | 1103336.442
38 | 2582302.4117 | 1103168.2171
39 | 2582460.2973 | 1103250.1313
40 | 2582282.3672 | 1103178.6168
41 | 2582249.145 | 1103198.7442
42 | 2582193.9842 | 1103242.7741
43 | 2581978.7431 | 1103378.5375
44 | 2582123.1106 | 1103349.177
45 | 2582500.7028 | 1103348.9306
46 | 2582256.3987 | 1103194.3049
47 | 2582257.0131 | 1103217.1004
48 | 2582240.6248 | 1103337.9381
49 | 2582175.5942 | 1103456.7975
50 | 2581969.0776 | 1103399.0844
51 | 2582098.7567 | 1103468.748
52 | 2582214.8147 | 1103248.5443
53 | 2582389.6278 | 1103435.6747
54 | 2582371.2386 | 1103444.3558
55 | 2582393.7408 | 1103432.619
56 | 2582377.5314 | 1103424.0463
57 | 2582440.6558 | 1103439.9408
58 | 2582425.9026 | 1103453.9464
59 | 2582453.0918 | 1103436.3888
60 | 2582426.0545 | 1103459.5633
61 | 2582458.0801 | 1103434.9641
62 | 2582426.1911 | 1103464.6126
63 | 2582063.7862 | 1103474.0917
64 | 2582298.4082 | 1103562.7816
65 | 2582291.5448 | 1103541.1507
66 | 2582301.8903 | 1103573.756
67 | 2582447.3738 | 1103522.8283
68 | 2582455.3074 | 1103518.3781
69 | 2582439.6396 | 1103499.7248
70 | 2582455.8428 | 1103518.0778
71 | 2582437.7978 | 1103488.5388
72 | 2582426.3186 | 1103469.327
73 | 2582428.9526 | 1103483.039
74 | 2582430.0374 | 1103488.0278
75 | 2582410.6022 | 1103484.9832
76 | 2582390.1877 | 1103481.7851
77 | 2582486.2107 | 1103492.0334
78 | 2582359.655 | 1103428.9365

## line_std_types
| c_nf_per_km | r_ohm_per_km | x_ohm_per_km | max_i_ka | type | q_mm2 | alpha | voltage_rating
NAYY 4x50 SE | 210 | 0.642 | 0.083 | 0.142 | cs | 50 | 0.00403 | LV
NAYY 4x120 SE | 264 | 0.225 | 0.08 | 0.242 | cs | 120 | 0.00403 | LV
NAYY 4x150 SE | 261 | 0.208 | 0.08 | 0.27 | cs | 150 | 0.00403 | LV
NA2XS2Y 1x95 RM/25 12/20 kV | 216 | 0.313 | 0.132 | 0.252 | cs | 95 | 0.00403 | MV
NA2XS2Y 1x185 RM/25 12/20 kV | 273 | 0.161 | 0.117 | 0.362 | cs | 185 | 0.00403 | MV
NA2XS2Y 1x240 RM/25 12/20 kV | 304 | 0.122 | 0.112 | 0.421 | cs | 240 | 0.00403 | MV
NA2XS2Y 1x95 RM/25 6/10 kV | 315 | 0.313 | 0.123 | 0.249 | cs | 95 | 0.00403 | MV
NA2XS2Y 1x185 RM/25 6/10 kV | 406 | 0.161 | 0.11 | 0.358 | cs | 185 | 0.00403 | MV
NA2XS2Y 1x240 RM/25 6/10 kV | 456 | 0.122 | 0.105 | 0.416 | cs | 240 | 0.00403 | MV
NA2XS2Y 1x150 RM/25 12/20 kV | 250 | 0.206 | 0.116 | 0.319 | cs | 150 | 0.00403 | MV
NA2XS2Y 1x120 RM/25 12/20 kV | 230 | 0.253 | 0.119 | 0.283 | cs | 120 | 0.00403 | MV
NA2XS2Y 1x70 RM/25 12/20 kV | 190 | 0.443 | 0.132 | 0.22 | cs | 70 | 0.00403 | MV
NA2XS2Y 1x150 RM/25 6/10 kV | 360 | 0.206 | 0.11 | 0.315 | cs | 150 | 0.00403 | MV
NA2XS2Y 1x120 RM/25 6/10 kV | 340 | 0.253 | 0.113 | 0.28 | cs | 120 | 0.00403 | MV
NA2XS2Y 1x70 RM/25 6/10 kV | 280 | 0.443 | 0.123 | 0.217 | cs | 70 | 0.00403 | MV
N2XS(FL)2Y 1x120 RM/35 64/110 kV | 112 | 0.153 | 0.166 | 0.366 | cs | 120 | 0.00393 | HV
N2XS(FL)2Y 1x185 RM/35 64/110 kV | 125 | 0.099 | 0.156 | 0.457 | cs | 185 | 0.00393 | HV
N2XS(FL)2Y 1x240 RM/35 64/110 kV | 135 | 0.075 | 0.149 | 0.526 | cs | 240 | 0.00393 | HV
N2XS(FL)2Y 1x300 RM/35 64/110 kV | 144 | 0.06 | 0.144 | 0.588 | cs | 300 | 0.00393 | HV
15-AL1/3-ST1A 0.4 | 11 | 1.8769 | 0.35 | 0.105 | ol | 16 | 0.00403 | LV
24-AL1/4-ST1A 0.4 | 11.25 | 1.2012 | 0.335 | 0.14 | ol | 24 | 0.00403 | LV
48-AL1/8-ST1A 0.4 | 12.2 | 0.5939 | 0.3 | 0.21 | ol | 48 | 0.00403 | LV
94-AL1/15-ST1A 0.4 | 13.2 | 0.306 | 0.29 | 0.35 | ol | 94 | 0.00403 | LV
34-AL1/6-ST1A 10.0 | 9.7 | 0.8342 | 0.36 | 0.17 | ol | 34 | 0.00403 | MV
48-AL1/8-ST1A 10.0 | 10.1 | 0.5939 | 0.35 | 0.21 | ol | 48 | 0.00403 | MV
70-AL1/11-ST1A 10.0 | 10.4 | 0.4132 | 0.339 | 0.29 | ol | 70 | 0.00403 | MV
94-AL1/15-ST1A 10.0 | 10.75 | 0.306 | 0.33 | 0.35 | ol | 94 | 0.00403 | MV
122-AL1/20-ST1A 10.0 | 11.1 | 0.2376 | 0.323 | 0.41 | ol | 122 | 0.00403 | MV
149-AL1/24-ST1A 10.0 | 11.25 | 0.194 | 0.315 | 0.47 | ol | 149 | 0.00403 | MV
34-AL1/6-ST1A 20.0 | 9.15 | 0.8342 | 0.382 | 0.17 | ol | 34 | 0.00403 | MV
48-AL1/8-ST1A 20.0 | 9.5 | 0.5939 | 0.372 | 0.21 | ol | 48 | 0.00403 | MV
70-AL1/11-ST1A 20.0 | 9.7 | 0.4132 | 0.36 | 0.29 | ol | 70 | 0.00403 | MV
94-AL1/15-ST1A 20.0 | 10 | 0.306 | 0.35 | 0.35 | ol | 94 | 0.00403 | MV
122-AL1/20-ST1A 20.0 | 10.3 | 0.2376 | 0.344 | 0.41 | ol | 122 | 0.00403 | MV
149-AL1/24-ST1A 20.0 | 10.5 | 0.194 | 0.337 | 0.47 | ol | 149 | 0.00403 | MV
184-AL1/30-ST1A 20.0 | 10.75 | 0.1571 | 0.33 | 0.535 | ol | 184 | 0.00403 | MV
243-AL1/39-ST1A 20.0 | 11 | 0.1188 | 0.32 | 0.645 | ol | 243 | 0.00403 | MV
48-AL1/8-ST1A 110.0 | 8 | 0.5939 | 0.46 | 0.21 | ol | 48 | 0.00403 | HV
70-AL1/11-ST1A 110.0 | 8.4 | 0.4132 | 0.45 | 0.29 | ol | 70 | 0.00403 | HV
94-AL1/15-ST1A 110.0 | 8.65 | 0.306 | 0.44 | 0.35 | ol | 94 | 0.00403 | HV
122-AL1/20-ST1A 110.0 | 8.5 | 0.2376 | 0.43 | 0.41 | ol | 122 | 0.00403 | HV
149-AL1/24-ST1A 110.0 | 8.75 | 0.194 | 0.41 | 0.47 | ol | 149 | 0.00403 | HV
184-AL1/30-ST1A 110.0 | 8.8 | 0.1571 | 0.4 | 0.535 | ol | 184 | 0.00403 | HV
243-AL1/39-ST1A 110.0 | 9 | 0.1188 | 0.39 | 0.645 | ol | 243 | 0.00403 | HV
305-AL1/39-ST1A 110.0 | 9.2 | 0.0949 | 0.38 | 0.74 | ol | 305 | 0.00403 | HV
490-AL1/64-ST1A 110.0 | 9.75 | 0.059 | 0.37 | 0.96 | ol | 490 | 0.00403 | HV
679-AL1/86-ST1A 110.0 | 9.95 | 0.042 | 0.36 | 1.15 | ol | 679 | 0.00403 | HV
490-AL1/64-ST1A 220.0 | 10 | 0.059 | 0.285 | 0.96 | ol | 490 | 0.00403 | HV
679-AL1/86-ST1A 220.0 | 11.7 | 0.042 | 0.275 | 1.15 | ol | 679 | 0.00403 | HV
490-AL1/64-ST1A 380.0 | 11 | 0.059 | 0.253 | 0.96 | ol | 490 | 0.00403 | HV
679-AL1/86-ST1A 380.0 | 14.6 | 0.042 | 0.25 | 1.15 | ol | 679 | 0.00403 | HV

## trafo_std_types
| i0_percent | pfe_kw | vkr_percent | sn_mva | vn_lv_kv | vn_hv_kv | vk_percent | shift_degree | vector_group | tap_side | tap_neutral | tap_min | tap_max | tap_step_degree | tap_step_percent | tap_phase_shifter
160 MVA 380/110 kV | 0.06 | 60 | 0.25 | 160 | 110 | 380 | 12.2 | 0 | Yy0 | hv | 0 | -9 | 9 | 0 | 1.5 | FALSE
100 MVA 220/110 kV | 0.06 | 55 | 0.26 | 100 | 110 | 220 | 12 | 0 | Yy0 | hv | 0 | -9 | 9 | 0 | 1.5 | FALSE
63 MVA 110/20 kV | 0.04 | 22 | 0.32 | 63 | 20 | 110 | 18 | 150 | YNd5 | hv | 0 | -9 | 9 | 0 | 1.5 | FALSE
40 MVA 110/20 kV | 0.05 | 18 | 0.34 | 40 | 20 | 110 | 16.2 | 150 | YNd5 | hv | 0 | -9 | 9 | 0 | 1.5 | FALSE
25 MVA 110/20 kV | 0.07 | 14 | 0.41 | 25 | 20 | 110 | 12 | 150 | YNd5 | hv | 0 | -9 | 9 | 0 | 1.5 | FALSE
63 MVA 110/10 kV | 0.04 | 22 | 0.32 | 63 | 10 | 110 | 18 | 150 | YNd5 | hv | 0 | -9 | 9 | 0 | 1.5 | FALSE
40 MVA 110/10 kV | 0.05 | 18 | 0.34 | 40 | 10 | 110 | 16.2 | 150 | YNd5 | hv | 0 | -9 | 9 | 0 | 1.5 | FALSE
25 MVA 110/10 kV | 0.07 | 14 | 0.41 | 25 | 10 | 110 | 12 | 150 | YNd5 | hv | 0 | -9 | 9 | 0 | 1.5 | FALSE
0.25 MVA 20/0.4 kV | 0.32 | 0.8 | 1.44 | 0.25 | 0.4 | 20 | 6 | 150 | Yzn5 | hv | 0 | -2 | 2 | 0 | 2.5 | FALSE
0.4 MVA 20/0.4 kV | 0.3375 | 1.35 | 1.425 | 0.4 | 0.4 | 20 | 6 | 150 | Dyn5 | hv | 0 | -2 | 2 | 0 | 2.5 | FALSE
0.63 MVA 20/0.4 kV | 0.2619 | 1.65 | 1.206 | 0.63 | 0.4 | 20 | 6 | 150 | Dyn5 | hv | 0 | -2 | 2 | 0 | 2.5 | FALSE
0.25 MVA 10/0.4 kV | 0.24 | 0.6 | 1.2 | 0.25 | 0.4 | 10 | 4 | 150 | Dyn5 | hv | 0 | -2 | 2 | 0 | 2.5 | FALSE
0.4 MVA 10/0.4 kV | 0.2375 | 0.95 | 1.325 | 0.4 | 0.4 | 10 | 4 | 150 | Dyn5 | hv | 0 | -2 | 2 | 0 | 2.5 | FALSE
0.63 MVA 10/0.4 kV | 0.1873 | 1.18 | 1.0794 | 0.63 | 0.4 | 10 | 4 | 150 | Dyn5 | hv | 0 | -2 | 2 | 0 | 2.5 | FALSE

## trafo3w_std_types
| sn_hv_mva | sn_mv_mva | sn_lv_mva | vn_hv_kv | vn_mv_kv | vn_lv_kv | vk_hv_percent | vk_mv_percent | vk_lv_percent | vkr_hv_percent | vkr_mv_percent | vkr_lv_percent | pfe_kw | i0_percent | shift_mv_degree | shift_lv_degree | vector_group | tap_side | tap_neutral | tap_min | tap_max | tap_step_percent
63/25/38 MVA 110/20/10 kV | 63 | 25 | 38 | 110 | 20 | 10 | 10.4 | 10.4 | 10.4 | 0.28 | 0.32 | 0.35 | 35 | 0.89 | 0 | 0 | YN0yn0yn0 | hv | 0 | -10 | 10 | 1.2
63/25/38 MVA 110/10/10 kV | 63 | 25 | 38 | 110 | 10 | 10 | 10.4 | 10.4 | 10.4 | 0.28 | 0.32 | 0.35 | 35 | 0.89 | 0 | 0 | YN0yn0yn0 | hv | 0 | -10 | 10 | 1.2

## fuse_std_types
| fuse_type | i_rated_a | t_avg | t_min | t_total | x_avg | x_min | x_total
HV 100A | HV 100A | 100 | 0 | [10.0, 3.64, 0.854, 0.281, 0.1, 0.0531, 0.022, 0.01] | [10.0, 4.267, 1.21, 0.403, 0.1, 0.058, 0.022, 0.01] | 0 | [300.0, 350.0, 450.0, 550.0, 700.0, 850.0, 1200.0, 1752.0] | [600.0, 700.0, 900.0, 1150.0, 1665.0, 2000.0, 3000.0, 4313.0]
HV 10A | HV 10A | 10 | 0 | [10.0, 1675.0, 0.344, 0.156, 0.1, 0.0417, 0.0171, 0.01] | [10.0, 1.3, 0.3, 0.155, 0.1, 0.0555, 0.023, 0.01] | 0 | [30.0, 32.0, 35.0, 37.0, 39.0, 50.0, 70.0, 88.0] | [60.0, 70.0, 80.0, 87.0, 94.0, 110.0, 150.0, 216.0]
HV 125A | HV 125A | 125 | 0 | [10.0, 1.82, 0.344, 0.1, 0.0467, 0.0269, 0.01] | [10.0, 2.478, 0.426, 0.1, 0.0427, 0.0211, 0.01] | 0 | [375.0, 500.0, 700.0, 925.0, 1200.0, 1500.0, 2341.0] | [750.0, 1000.0, 1500.0, 2200.0, 3000.0, 4000.0, 5765.0]
HV 160A | HV 160A | 160 | 0 | [10.0, 4.15, 1.03, 0.198, 0.1, 0.051, 0.0172, 0.01] | [10.0, 2.3, 0.734, 0.274, 0.1, 0.046, 0.0177, 0.01] | 0 | [480.0, 550.0, 700.0, 1000.0, 1260.0, 1600.0, 2500.0, 3227.0] | [960.0, 1300.0, 1700.0, 2200.0, 2996.0, 4000.0, 6000.0, 7946.0]
HV 16A | HV 16A | 16 | 0 | [10.0, 0.352, 0.164, 0.1, 0.0649, 0.0342, 0.01] | [10.0, 2.34, 0.722, 0.181, 0.1, 0.055, 0.0296, 0.01] | 0 | [48.0, 60.0, 65.0, 71.0, 80.0, 100.0, 162.0] | [96.0, 110.0, 125.0, 150.0, 168.0, 200.0, 250.0, 398.0]
HV 200A | HV 200A | 200 | 0 | [10.0, 4.267, 1.21, 0.403, 0.1, 0.058, 0.022, 0.01] | [10.0, 3.73, 1.654, 0.328, 0.1, 0.0531, 0.019, 0.01] | 0 | [600.0, 700.0, 900.0, 1150.0, 1665.0, 2000.0, 3000.0, 4313.0] | [1200.0, 1500.0, 1800.0, 2700.0, 3960.0, 5000.0, 7500.0, 10620.0]
HV 20A | HV 20A | 20 | 0 | [10.0, 1.3, 0.3, 0.155, 0.1, 0.0555, 0.023, 0.01] | [10.0, 1.3, 0.161, 0.1, 0.0611, 0.0399, 0.0141, 0.01] | 0 | [60.0, 70.0, 80.0, 87.0, 94.0, 110.0, 150.0, 216.0] | [120.0, 150.0, 200.0, 223.0, 260.0, 300.0, 450.0, 532.0]
HV 25A | HV 25A | 25 | 0 | [10.0, 2.512, 0.833, 0.299, 0.1, 0.0372, 0.0223, 0.01] | [10.0, 3.125, 0.597, 0.198, 0.1, 0.0378, 0.022, 0.01] | 0 | [75.0, 82.0, 90.0, 100.0, 124.0, 170.0, 200.0, 289.0] | [150.0, 170.0, 210.0, 250.0, 294.0, 400.0, 500.0, 711.0]
HV 31.5A | HV 31.5A | 31.5 | 0 | [10.0, 2.34, 0.722, 0.181, 0.1, 0.055, 0.0296, 0.01] | [10.0, 2.84, 0.368, 0.164, 0.1, 0.0621, 0.0378, 0.0195, 0.01] | 0 | [95.0, 110.0, 125.0, 150.0, 165.0, 200.0, 250.0, 390.0] | [189.0, 220.0, 300.0, 350.0, 393.0, 450.0, 530.0, 700.0, 960.0]
HV 40A | HV 40A | 40 | 0 | [10.0, 1.3, 0.161, 0.1, 0.0611, 0.0399, 0.0141, 0.01] | [10.0, 2.05, 0.369, 0.198, 0.1, 0.051, 0.0298, 0.01] | 0 | [120.0, 150.0, 200.0, 223.0, 260.0, 300.0, 450.0, 532.0] | [240.0, 300.0, 400.0, 450.0, 530.0, 650.0, 800.0, 1311.0]
HV 50A | HV 50A | 50 | 0 | [10.0, 3.215, 0.597, 0.198, 0.1, 0.0378, 0.022, 0.01] | [10.0, 3.64, 0.854, 0.281, 0.1, 0.0531, 0.022, 0.01] | 0 | [150.0, 170.0, 210.0, 250.0, 294.0, 400.0, 500.0, 711.0] | [300.0, 350.0, 450.0, 550.0, 700.0, 850.0, 1200.0, 1752.0]
HV 6.3A | HV 6.3A | 6.3 | 0 | [10.0, 1.39, 0.344, 0.168, 0.1, 0.056, 0.0263, 0.01] | [10.0, 1.711, 0.516, 0.198, 0.1, 0.0634, 0.0303, 0.01] | 0 | [19.0, 19.5, 20.4, 20.8, 22.0, 25.0, 32.0, 48.0] | [38.0, 40.0, 43.0, 48.0, 53.0, 60.0, 75.0, 118.0]
HV 63A | HV 63A | 63 | 0 | [10.0, 2.84, 0.368, 0.164, 0.1, 0.0621, 0.0378, 0.0195, 0.01] | [10.0, 1.82, 0.344, 0.1, 0.0467, 0.0269, 0.01] | 0 | [189.0, 220.0, 300.0, 350.0, 393.0, 450.0, 530.0, 700.0, 961.0] | [378.0, 500.0, 700.0, 934.0, 1200.0, 1500.0, 2366.0]
HV 80A | HV 80A | 80 | 0 | [10.0, 2.05, 0.369, 0.198, 0.1, 0.051, 0.0298, 0.01] | [10.0, 4.15, 1.03, 0.198, 0.1, 0.051, 0.0172, 0.01] | 0 | [240.0, 300.0, 400.0, 450.0, 530.0, 650.0, 800.0, 1311.0] | [480.0, 550.0, 700.0, 1000.0, 1260.0, 1600.0, 2500.0, 3227.0]
Siemens NH-1-100 | Siemens NH-1-100 | 100 | [5400.0, 2000.0, 400.0, 20.0, 1.0, 0.2, 0.012, 0.004] | 0 | 0 | [150.0, 190.0, 250.0, 430.0, 900.0, 1250.0, 2700.0, 3600.0] | 0 | 0
Siemens NH-1-125 | Siemens NH-1-125 | 125 | [4800.0, 120.0, 7.0, 0.1, 0.004] | 0 | 0 | [180.0, 400.0, 740.0, 2000.0, 4250.0] | 0 | 0
Siemens NH-1-16 | Siemens NH-1-16 | 16 | [4000.0, 400.0, 2.0, 0.1, 0.04, 0.01] | 0 | 0 | [26.0, 35.0, 75.0, 150.0, 200.0, 300.0] | 0 | 0
Siemens NH-1-160 | Siemens NH-1-160 | 160 | [4800.0, 120.0, 7.0, 0.1, 0.004] | 0 | 0 | [210.0, 500.0, 900.0, 2300.0, 5000.0] | 0 | 0
Siemens NH-1-25 | Siemens NH-1-25 | 25 | [4000.0, 1000.0, 10.0, 0.2, 0.02, 0.01] | 0 | 0 | [40.0, 50.0, 100.0, 210.0, 400.0, 500.0] | 0 | 0
Siemens NH-1-50 | Siemens NH-1-50 | 50 | [4000.0, 40.0, 4.0, 1.0, 0.02, 0.01] | 0 | 0 | [86.0, 200.0, 300.0, 400.0, 1000.0, 1280.0] | 0 | 0
Siemens NH-1-63 | Siemens NH-1-63 | 63 | [4000.0, 100.0, 10.0, 2.0, 0.04, 0.01] | 0 | 0 | [100.0, 200.0, 300.0, 400.0, 1000.0, 1500.0] | 0 | 0
Siemens NH-1-80 | Siemens NH-1-80 | 80 | [4800.0, 120.0, 7.0, 0.1, 0.01] | 0 | 0 | [150.58, 250.0, 450.0, 1150.0, 2470.0] | 0 | 0
Siemens NH-2-1000 | Siemens NH-2-1000 | 1000 | [4800.0, 120.0, 7.0, 0.1, 0.004] | 0 | 0 | [1900.0, 3500.0, 8400.0, 24000.0, 52000.0] | 0 | 0
Siemens NH-2-200 | Siemens NH-2-200 | 200 | [4800.0, 120.0, 7.0, 0.1, 0.004] | 0 | 0 | [280.0, 650.0, 1200.0, 3000.0, 7000.0] | 0 | 0
Siemens NH-2-224 | Siemens NH-2-224 | 224 | [4800.0, 120.0, 7.0, 0.2, 0.04, 0.004] | 0 | 0 | [400.0, 750.0, 1453.0, 3025.0, 4315.0, 7600.0] | 0 | 0
Siemens NH-2-250 | Siemens NH-2-250 | 250 | [4800.0, 120.0, 7.0, 0.1, 0.004] | 0 | 0 | [450.0, 800.0, 1650.0, 4000.0, 8500.0] | 0 | 0
Siemens NH-2-315 | Siemens NH-2-315 | 315 | [4800.0, 120.0, 7.0, 0.1, 0.004] | 0 | 0 | [550.0, 920.0, 1900.0, 5000.0, 11000.0] | 0 | 0
Siemens NH-2-355 | Siemens NH-2-355 | 355 | [4800.0, 120.0, 6.0, 0.1, 0.004] | 0 | 0 | [650.0, 1116.27, 2350.0, 5840.0, 12790.0] | 0 | 0
Siemens NH-2-400 | Siemens NH-2-400 | 400 | [4800.0, 120.0, 7.0, 0.1, 0.004] | 0 | 0 | [720.0, 1350.0, 2800.0, 6500.0, 15000.0] | 0 | 0
Siemens NH-2-425 | Siemens NH-2-425 | 425 | [4800.0, 120.0, 7.0, 0.1, 0.004] | 0 | 0 | [850.0, 1500.0, 3050.0, 7500.0, 16500.0] | 0 | 0
Siemens NH-2-630 | Siemens NH-2-630 | 630 | [4800.0, 120.0, 7.0, 0.1, 0.004] | 0 | 0 | [1200.0, 2000.0, 4800.0, 12000.0, 26000.0] | 0 | 0

## dtypes
| element | column | dtype
0 | bus | name | object
1 | bus | vn_kv | float64
2 | bus | type | object
3 | bus | zone | object
4 | bus | in_service | bool
5 | load | name | object
6 | load | bus | uint32
7 | load | p_mw | float64
8 | load | q_mvar | float64
9 | load | const_z_percent | float64
10 | load | const_i_percent | float64
11 | load | sn_mva | float64
12 | load | scaling | float64
13 | load | in_service | bool
14 | load | type | object
15 | ext_grid | name | object
16 | ext_grid | bus | uint32
17 | ext_grid | vm_pu | float64
18 | ext_grid | va_degree | float64
19 | ext_grid | slack_weight | float64
20 | ext_grid | in_service | bool
21 | line | name | object
22 | line | std_type | object
23 | line | from_bus | uint32
24 | line | to_bus | uint32
25 | line | length_km | float64
26 | line | r_ohm_per_km | float64
27 | line | x_ohm_per_km | float64
28 | line | c_nf_per_km | float64
29 | line | g_us_per_km | float64
30 | line | max_i_ka | float64
31 | line | df | float64
32 | line | parallel | uint32
33 | line | type | object
34 | line | in_service | bool
35 | trafo | name | object
36 | trafo | std_type | object
37 | trafo | hv_bus | uint32
38 | trafo | lv_bus | uint32
39 | trafo | sn_mva | float64
40 | trafo | vn_hv_kv | float64
41 | trafo | vn_lv_kv | float64
42 | trafo | vk_percent | float64
43 | trafo | vkr_percent | float64
44 | trafo | pfe_kw | float64
45 | trafo | i0_percent | float64
46 | trafo | shift_degree | float64
47 | trafo | tap_side | object
48 | trafo | tap_neutral | int32
49 | trafo | tap_min | int32
50 | trafo | tap_max | int32
51 | trafo | tap_step_percent | float64
52 | trafo | tap_step_degree | float64
53 | trafo | tap_pos | int32
54 | trafo | tap_phase_shifter | bool
55 | trafo | parallel | uint32
56 | trafo | df | float64
57 | trafo | in_service | bool
58 | line_geodata | coords | object
59 | bus_geodata | x | float64
60 | bus_geodata | y | float64
61 | bus_geodata | coords | object

## parameters
| version | format_version | converged | OPF_converged | name | f_hz | sn_mva
0 | 2.14.6 | 2.14.0 | FALSE | FALSE |  | 50 | 1