## bus
| name | vn_kv | type | zone | in_service
0 | bus_LV_6037-76_1_3_node_7 | 0.4 | n |  | TRUE
1 | bus_LV_6037-76_1_3_node_6 | 0.4 | n |  | TRUE
2 | bus_LV_6037-76_1_3_node_3 | 0.4 | n |  | TRUE
3 | bus_LV_6037-76_1_3_node_4 | 0.4 | n |  | TRUE
4 | bus_LV_6037-76_1_3_node_5 | 0.4 | n |  | TRUE
5 | bus_LV_6037-76_1_3_node_45 | 0.4 | n |  | TRUE
6 | bus_LV_6037-76_1_3_node_10 | 0.4 | n |  | TRUE
7 | bus_LV_6037-76_1_3_node_9 | 0.4 | n |  | TRUE
8 | bus_LV_6037-76_1_3_node_25 | 0.4 | n |  | TRUE
9 | bus_LV_6037-76_1_3_node_26 | 0.4 | n |  | TRUE
10 | bus_LV_6037-76_1_3_node_41 | 0.4 | n |  | TRUE
11 | bus_LV_6037-76_1_3_node_24 | 0.4 | n |  | TRUE
12 | bus_LV_6037-76_1_3_node_27 | 0.4 | n |  | TRUE
13 | bus_LV_6037-76_1_3_node_40 | 0.4 | n |  | TRUE
14 | bus_LV_6037-76_1_3_node_11 | 0.4 | n |  | TRUE
15 | bus_LV_6037-76_1_3_node_12 | 0.4 | n |  | TRUE
16 | bus_LV_6037-76_1_3_node_13 | 0.4 | n |  | TRUE
17 | bus_LV_6037-76_1_3_node_14 | 0.4 | n |  | TRUE
18 | bus_LV_6037-76_1_3_node_15 | 0.4 | n |  | TRUE
19 | bus_LV_6037-76_1_3_node_32 | 0.4 | n |  | TRUE
20 | bus_LV_6037-76_1_3_node_29 | 0.4 | n |  | TRUE
21 | bus_LV_6037-76_1_3_node_35 | 0.4 | n |  | TRUE
22 | bus_LV_6037-76_1_3_node_28 | 0.4 | n |  | TRUE
23 | bus_LV_6037-76_1_3_node_16 | 0.4 | n |  | TRUE
24 | bus_LV_6037-76_1_3_node_18 | 0.4 | n |  | TRUE
25 | bus_LV_6037-76_1_3_node_20 | 0.4 | n |  | TRUE
26 | bus_LV_6037-76_1_3_node_21 | 0.4 | n |  | TRUE
27 | bus_LV_6037-76_1_3_node_37 | 0.4 | n |  | TRUE
28 | bus_LV_6037-76_1_3_node_33 | 0.4 | n |  | TRUE
29 | bus_LV_6037-76_1_3_node_22 | 0.4 | n |  | TRUE
30 | bus_LV_6037-76_1_3_node_23 | 0.4 | n |  | TRUE
31 | bus_LV_6037-76_1_3_node_30 | 0.4 | n |  | TRUE
32 | bus_LV_6037-76_1_3_node_31 | 0.4 | n |  | TRUE
33 | bus_LV_6037-76_1_3_node_39 | 0.4 | n |  | TRUE
34 | bus_LV_6037-76_1_3_node_38 | 0.4 | n |  | TRUE
35 | bus_LV_6037-76_1_3_node_34 | 0.4 | n |  | TRUE
36 | bus_LV_6037-76_1_3_node_36 | 0.4 | n |  | TRUE
37 | bus_LV_6037-76_1_3_node_50 | 0.4 | n |  | TRUE
38 | bus_LV_6037-76_1_3_node_42 | 0.4 | n |  | TRUE
39 | bus_LV_6037-76_1_3_node_85 | 0.4 | n |  | TRUE
40 | bus_LV_6037-76_1_3_node_43 | 0.4 | n |  | TRUE
41 | bus_LV_6037-76_1_3_node_44 | 0.4 | n |  | TRUE
42 | bus_LV_6037-76_1_3_node_49 | 0.4 | n |  | TRUE
43 | bus_LV_6037-76_1_3_node_46 | 0.4 | n |  | TRUE
44 | bus_LV_6037-76_1_3_node_47 | 0.4 | n |  | TRUE
45 | bus_LV_6037-76_1_3_node_48 | 0.4 | n |  | TRUE
46 | bus_LV_6037-76_1_3_node_51 | 0.4 | n |  | TRUE
47 | bus_LV_6037-76_1_3_node_66 | 0.4 | n |  | TRUE
48 | bus_LV_6037-76_1_3_node_86 | 0.4 | n |  | TRUE
49 | bus_LV_6037-76_1_3_node_67 | 0.4 | n |  | TRUE
50 | bus_LV_6037-76_1_3_node_82 | 0.4 | n |  | TRUE
51 | bus_LV_6037-76_1_3_node_81 | 0.4 | n |  | TRUE
52 | bus_LV_6037-76_1_3_node_83 | 0.4 | n |  | TRUE
53 | bus_LV_6037-76_1_3_node_74 | 0.4 | n |  | TRUE
54 | bus_LV_6037-76_1_3_node_71 | 0.4 | n |  | TRUE
55 | bus_LV_6037-76_1_3_node_72 | 0.4 | n |  | TRUE
56 | bus_LV_6037-76_1_3_node_87 | 0.4 | n |  | TRUE
57 | bus_MV_101_1_node_153 | 20 | n |  | TRUE

## load
| name | bus | p_mw | q_mvar | const_z_percent | const_i_percent | sn_mva | scaling | in_service | type
0 | LV_6037-76_1_3_load_7 | 0 | 0.0031063 | 0.00077851 | 0 | 0 |  | 1 | TRUE | wye
1 | LV_6037-76_1_3_load_6 | 1 | 0.0067248 | 0.0016854 | 0 | 0 |  | 1 | TRUE | wye
2 | LV_6037-76_1_3_load_3 | 2 | 0.0027776 | 0.00069613 | 0 | 0 |  | 1 | TRUE | wye
3 | LV_6037-76_1_3_load_45 | 5 | 0.0018158 | 0.00045509 | 0 | 0 |  | 1 | TRUE | wye
4 | LV_6037-76_1_3_load_25 | 8 | 0.011218 | 0.0028115 | 0 | 0 |  | 1 | TRUE | wye
5 | LV_6037-76_1_3_load_26 | 9 | 0.002718 | 0.00068119 | 0 | 0 |  | 1 | TRUE | wye
6 | LV_6037-76_1_3_load_41 | 10 | 0.00080155 | 0.00020089 | 0 | 0 |  | 1 | TRUE | wye
7 | LV_6037-76_1_3_load_27 | 12 | 0.001165 | 0.00029198 | 0 | 0 |  | 1 | TRUE | wye
8 | LV_6037-76_1_3_load_40 | 13 | 0.00079891 | 0.00020023 | 0 | 0 |  | 1 | TRUE | wye
9 | LV_6037-76_1_3_load_11 | 14 | 0.0012769 | 0.00032002 | 0 | 0 |  | 1 | TRUE | wye
10 | LV_6037-76_1_3_load_12 | 15 | 0.0010592 | 0.00026547 | 0 | 0 |  | 1 | TRUE | wye
11 | LV_6037-76_1_3_load_13 | 16 | 0.0011101 | 0.00027822 | 0 | 0 |  | 1 | TRUE | wye
12 | LV_6037-76_1_3_load_15 | 18 | 0.0013588 | 0.00034056 | 0 | 0 |  | 1 | TRUE | wye
13 | LV_6037-76_1_3_load_32 | 19 | 0.0019816 | 0.00049663 | 0 | 0 |  | 1 | TRUE | wye
14 | LV_6037-76_1_3_load_29 | 20 | 0.0011369 | 0.00028494 | 0 | 0 |  | 1 | TRUE | wye
15 | LV_6037-76_1_3_load_28 | 22 | 0.0013013 | 0.00032615 | 0 | 0 |  | 1 | TRUE | wye
16 | LV_6037-76_1_3_load_16 | 23 | 0.0082288 | 0.0020623 | 0 | 0 |  | 1 | TRUE | wye
17 | LV_6037-76_1_3_load_20 | 25 | 0.0018905 | 0.0004738 | 0 | 0 |  | 1 | TRUE | wye
18 | LV_6037-76_1_3_load_21 | 26 | 0.00096299 | 0.00024135 | 0 | 0 |  | 1 | TRUE | wye
19 | LV_6037-76_1_3_load_37 | 27 | 0.0018224 | 0.00045674 | 0 | 0 |  | 1 | TRUE | wye
20 | LV_6037-76_1_3_load_33 | 28 | 0.0020888 | 0.00052351 | 0 | 0 |  | 1 | TRUE | wye
21 | LV_6037-76_1_3_load_22 | 29 | 0.0070193 | 0.0017592 | 0 | 0 |  | 1 | TRUE | wye
22 | LV_6037-76_1_3_load_23 | 30 | 0.0060374 | 0.0015131 | 0 | 0 |  | 1 | TRUE | wye
23 | LV_6037-76_1_3_load_30 | 31 | 0.002248 | 0.00056341 | 0 | 0 |  | 1 | TRUE | wye
24 | LV_6037-76_1_3_load_31 | 32 | 0.0025904 | 0.00064921 | 0 | 0 |  | 1 | TRUE | wye
25 | LV_6037-76_1_3_load_39 | 33 | 0.00090192 | 0.00022604 | 0 | 0 |  | 1 | TRUE | wye
26 | LV_6037-76_1_3_load_38 | 34 | 0.00070424 | 0.0001765 | 0 | 0 |  | 1 | TRUE | wye
27 | LV_6037-76_1_3_load_34 | 35 | 0.0043244 | 0.0010838 | 0 | 0 |  | 1 | TRUE | wye
28 | LV_6037-76_1_3_load_42 | 38 | 0.0033771 | 0.00084637 | 0 | 0 |  | 1 | TRUE | wye
29 | LV_6037-76_1_3_load_85 | 39 | 0.022224 | 0.0055699 | 0 | 0 |  | 1 | TRUE | wye
30 | LV_6037-76_1_3_load_43 | 40 | 0.0024436 | 0.00061242 | 0 | 0 |  | 1 | TRUE | wye
31 | LV_6037-76_1_3_load_49 | 42 | 0.014944 | 0.0037454 | 0 | 0 |  | 1 | TRUE | wye
32 | LV_6037-76_1_3_load_46 | 43 | 0.00065916 | 0.0001652 | 0 | 0 |  | 1 | TRUE | wye
33 | LV_6037-76_1_3_load_47 | 44 | 0.0015542 | 0.00038952 | 0 | 0 |  | 1 | TRUE | wye
34 | LV_6037-76_1_3_load_48 | 45 | 0.00072063 | 0.00018061 | 0 | 0 |  | 1 | TRUE | wye
35 | LV_6037-76_1_3_load_51 | 46 | 0.00055705 | 0.00013961 | 0 | 0 |  | 1 | TRUE | wye
36 | LV_6037-76_1_3_load_86 | 48 | 0.014162 | 0.0035493 | 0 | 0 |  | 1 | TRUE | wye
37 | LV_6037-76_1_3_load_81 | 51 | 0.0032137 | 0.00080542 | 0 | 0 |  | 1 | TRUE | wye
38 | LV_6037-76_1_3_load_83 | 52 | 0.011956 | 0.0029964 | 0 | 0 |  | 1 | TRUE | wye
39 | LV_6037-76_1_3_load_74 | 53 | 0.003264 | 0.00081804 | 0 | 0 |  | 1 | TRUE | wye
40 | LV_6037-76_1_3_load_71 | 54 | 0.0025202 | 0.00063162 | 0 | 0 |  | 1 | TRUE | wye
41 | LV_6037-76_1_3_load_72 | 55 | 0.0016436 | 0.00041192 | 0 | 0 |  | 1 | TRUE | wye
42 | LV_6037-76_1_3_load_87 | 56 | 0.0071119 | 0.0017824 | 0 | 0 |  | 1 | TRUE | wye

## ext_grid
| name | bus | vm_pu | va_degree | slack_weight | in_service
0 |  | 40 | 1 | 0 | 1 | TRUE

## line
| name | std_type | from_bus | to_bus | length_km | r_ohm_per_km | x_ohm_per_km | c_nf_per_km | g_us_per_km | max_i_ka | df | parallel | type | in_service
0 | LV_6037-76_1_3_line_0 | NAYY 4x150 SE | 0 | 1 | 0.028345 | 0.208 | 0.08 | 261 | 0 | 0.27 | 1 | 1 | cs | TRUE
1 | LV_6037-76_1_3_line_1 | NAYY 4x150 SE | 1 | 2 | 0.13452 | 0.208 | 0.08 | 261 | 0 | 0.27 | 1 | 1 | cs | TRUE
2 | LV_6037-76_1_3_line_2 | NAYY 4x150 SE | 2 | 3 | 0.026504 | 0.208 | 0.08 | 261 | 0 | 0.27 | 1 | 1 | cs | TRUE
3 | LV_6037-76_1_3_line_3 | NAYY 4x150 SE | 3 | 4 | 0.014274 | 0.208 | 0.08 | 261 | 0 | 0.27 | 1 | 1 | cs | TRUE
4 | LV_6037-76_1_3_line_4 | NAYY 4x150 SE | 4 | 5 | 0.06207 | 0.208 | 0.08 | 261 | 0 | 0.27 | 1 | 1 | cs | TRUE
5 | LV_6037-76_1_3_line_5 | NAYY 4x150 SE | 5 | 6 | 0.0015486 | 0.208 | 0.08 | 261 | 0 | 0.27 | 1 | 1 | cs | TRUE
6 | LV_6037-76_1_3_line_6 | NAYY 4x150 SE | 6 | 10 | 0.024576 | 0.208 | 0.08 | 261 | 0 | 0.27 | 1 | 1 | cs | TRUE
7 | LV_6037-76_1_3_line_7 | NAYY 4x150 SE | 7 | 8 | 0.021641 | 0.208 | 0.08 | 261 | 0 | 0.27 | 1 | 1 | cs | TRUE
8 | LV_6037-76_1_3_line_8 | NAYY 4x150 SE | 7 | 9 | 0.071589 | 0.208 | 0.08 | 261 | 0 | 0.27 | 1 | 1 | cs | TRUE
9 | LV_6037-76_1_3_line_9 | NAYY 4x150 SE | 8 | 11 | 0.019215 | 0.208 | 0.08 | 261 | 0 | 0.27 | 1 | 1 | cs | TRUE
10 | LV_6037-76_1_3_line_10 | NAYY 4x150 SE | 9 | 12 | 0.025518 | 0.208 | 0.08 | 261 | 0 | 0.27 | 1 | 1 | cs | TRUE
11 | LV_6037-76_1_3_line_11 | NAYY 4x150 SE | 10 | 13 | 0.0080104 | 0.208 | 0.08 | 261 | 0 | 0.27 | 1 | 1 | cs | TRUE
12 | LV_6037-76_1_3_line_12 | NAYY 4x150 SE | 11 | 29 | 0.02353 | 0.208 | 0.08 | 261 | 0 | 0.27 | 1 | 1 | cs | TRUE
13 | LV_6037-76_1_3_line_13 | NAYY 4x150 SE | 12 | 17 | 0.0089438 | 0.208 | 0.08 | 261 | 0 | 0.27 | 1 | 1 | cs | TRUE
14 | LV_6037-76_1_3_line_14 | NAYY 4x150 SE | 13 | 34 | 0.0015598 | 0.208 | 0.08 | 261 | 0 | 0.27 | 1 | 1 | cs | TRUE
15 | LV_6037-76_1_3_line_15 | NAYY 4x150 SE | 14 | 15 | 0.0086395 | 0.208 | 0.08 | 261 | 0 | 0.27 | 1 | 1 | cs | TRUE
16 | LV_6037-76_1_3_line_16 | NAYY 4x150 SE | 14 | 16 | 0.0024864 | 0.208 | 0.08 | 261 | 0 | 0.27 | 1 | 1 | cs | TRUE
17 | LV_6037-76_1_3_line_17 | NAYY 4x150 SE | 15 | 17 | 0.015177 | 0.208 | 0.08 | 261 | 0 | 0.27 | 1 | 1 | cs | TRUE
18 | LV_6037-76_1_3_line_18 | NAYY 4x150 SE | 16 | 18 | 0.0085989 | 0.208 | 0.08 | 261 | 0 | 0.27 | 1 | 1 | cs | TRUE
19 | LV_6037-76_1_3_line_19 | NAYY 4x150 SE | 17 | 19 | 0.01307 | 0.208 | 0.08 | 261 | 0 | 0.27 | 1 | 1 | cs | TRUE
20 | LV_6037-76_1_3_line_20 | NAYY 4x150 SE | 18 | 20 | 0.010974 | 0.208 | 0.08 | 261 | 0 | 0.27 | 1 | 1 | cs | TRUE
21 | LV_6037-76_1_3_line_21 | NAYY 4x150 SE | 19 | 21 | 0.0090715 | 0.208 | 0.08 | 261 | 0 | 0.27 | 1 | 1 | cs | TRUE
22 | LV_6037-76_1_3_line_22 | NAYY 4x150 SE | 20 | 22 | 0.0022701 | 0.208 | 0.08 | 261 | 0 | 0.27 | 1 | 1 | cs | TRUE
23 | LV_6037-76_1_3_line_23 | NAYY 4x150 SE | 21 | 27 | 0.046457 | 0.208 | 0.08 | 261 | 0 | 0.27 | 1 | 2 | cs | TRUE
24 | LV_6037-76_1_3_line_24 | NAYY 4x150 SE | 21 | 28 | 0.019098 | 0.208 | 0.08 | 261 | 0 | 0.27 | 1 | 2 | cs | TRUE
25 | LV_6037-76_1_3_line_25 | NAYY 4x150 SE | 21 | 26 | 0.017991 | 0.208 | 0.08 | 261 | 0 | 0.27 | 1 | 1 | cs | TRUE
26 | LV_6037-76_1_3_line_26 | NAYY 4x150 SE | 22 | 31 | 0.02439 | 0.208 | 0.08 | 261 | 0 | 0.27 | 1 | 1 | cs | TRUE
27 | LV_6037-76_1_3_line_27 | NAYY 4x150 SE | 23 | 24 | 0.015131 | 0.208 | 0.08 | 261 | 0 | 0.27 | 1 | 1 | cs | TRUE
28 | LV_6037-76_1_3_line_28 | NAYY 4x150 SE | 24 | 25 | 0.028066 | 0.208 | 0.08 | 261 | 0 | 0.27 | 1 | 1 | cs | TRUE
29 | LV_6037-76_1_3_line_29 | NAYY 4x150 SE | 24 | 26 | 0.0028473 | 0.208 | 0.08 | 261 | 0 | 0.27 | 1 | 1 | cs | TRUE
30 | LV_6037-76_1_3_line_30 | NAYY 4x150 SE | 27 | 38 | 0.0036031 | 0.208 | 0.08 | 261 | 0 | 0.27 | 1 | 2 | cs | TRUE
31 | LV_6037-76_1_3_line_31 | NAYY 4x150 SE | 28 | 35 | 0.020886 | 0.208 | 0.08 | 261 | 0 | 0.27 | 1 | 2 | cs | TRUE
32 | LV_6037-76_1_3_line_32 | NAYY 4x150 SE | 29 | 30 | 0.016521 | 0.208 | 0.08 | 261 | 0 | 0.27 | 1 | 1 | cs | TRUE
33 | LV_6037-76_1_3_line_33 | NAYY 4x150 SE | 31 | 32 | 0.028669 | 0.208 | 0.08 | 261 | 0 | 0.27 | 1 | 1 | cs | TRUE
34 | LV_6037-76_1_3_line_34 | NAYY 4x150 SE | 32 | 33 | 0.010353 | 0.208 | 0.08 | 261 | 0 | 0.27 | 1 | 1 | cs | TRUE
35 | LV_6037-76_1_3_line_35 | NAYY 4x150 SE | 33 | 34 | 0.012805 | 0.208 | 0.08 | 261 | 0 | 0.27 | 1 | 1 | cs | TRUE
36 | LV_6037-76_1_3_line_36 | NAYY 4x150 SE | 35 | 36 | 0.045225 | 0.208 | 0.08 | 261 | 0 | 0.27 | 1 | 2 | cs | TRUE
37 | LV_6037-76_1_3_line_37 | NAYY 4x150 SE | 36 | 37 | 0.10554 | 0.208 | 0.08 | 261 | 0 | 0.27 | 1 | 1 | cs | TRUE
38 | LV_6037-76_1_3_line_38 | NAYY 4x150 SE | 37 | 39 | 0.195 | 0.208 | 0.08 | 261 | 0 | 0.27 | 1 | 1 | cs | TRUE
39 | LV_6037-76_1_3_line_39 | NAYY 4x150 SE | 38 | 40 | 0.0052585 | 0.208 | 0.08 | 261 | 0 | 0.27 | 1 | 2 | cs | TRUE
40 | LV_6037-76_1_3_line_40 | NAYY 4x150 SE | 39 | 48 | 0.040535 | 0.208 | 0.08 | 261 | 0 | 0.27 | 1 | 1 | cs | TRUE
41 | LV_6037-76_1_3_line_41 | NAYY 4x150 SE | 40 | 41 | 0.073525 | 0.208 | 0.08 | 261 | 0 | 0.27 | 1 | 1 | cs | TRUE
42 | LV_6037-76_1_3_line_42 | NAYY 4x150 SE | 41 | 42 | 0.065456 | 0.208 | 0.08 | 261 | 0 | 0.27 | 1 | 1 | cs | TRUE
43 | LV_6037-76_1_3_line_43 | NAYY 4x150 SE | 41 | 43 | 0.012908 | 0.208 | 0.08 | 261 | 0 | 0.27 | 1 | 1 | cs | TRUE
44 | LV_6037-76_1_3_line_44 | NAYY 4x150 SE | 43 | 44 | 0.018752 | 0.208 | 0.08 | 261 | 0 | 0.27 | 1 | 1 | cs | TRUE
45 | LV_6037-76_1_3_line_45 | NAYY 4x150 SE | 44 | 45 | 0.052854 | 0.208 | 0.08 | 261 | 0 | 0.27 | 1 | 1 | cs | TRUE
46 | LV_6037-76_1_3_line_46 | NAYY 4x150 SE | 45 | 46 | 0.043049 | 0.208 | 0.08 | 261 | 0 | 0.27 | 1 | 1 | cs | TRUE
47 | LV_6037-76_1_3_line_47 | NAYY 4x150 SE | 46 | 47 | 0.034838 | 0.208 | 0.08 | 261 | 0 | 0.27 | 1 | 1 | cs | TRUE
48 | LV_6037-76_1_3_line_48 | NAYY 4x150 SE | 47 | 49 | 0.14124 | 0.208 | 0.08 | 261 | 0 | 0.27 | 1 | 1 | cs | TRUE
49 | LV_6037-76_1_3_line_49 | NAYY 4x150 SE | 48 | 56 | 0.053923 | 0.208 | 0.08 | 261 | 0 | 0.27 | 1 | 1 | cs | TRUE
50 | LV_6037-76_1_3_line_50 | NAYY 4x150 SE | 49 | 50 | 0.12339 | 0.208 | 0.08 | 261 | 0 | 0.27 | 1 | 1 | cs | TRUE
51 | LV_6037-76_1_3_line_51 | NAYY 4x150 SE | 49 | 51 | 0.067954 | 0.208 | 0.08 | 261 | 0 | 0.27 | 1 | 1 | cs | TRUE
52 | LV_6037-76_1_3_line_52 | NAYY 4x150 SE | 50 | 52 | 0.054445 | 0.208 | 0.08 | 261 | 0 | 0.27 | 1 | 1 | cs | TRUE
53 | LV_6037-76_1_3_line_53 | NAYY 4x150 SE | 51 | 53 | 0.015902 | 0.208 | 0.08 | 261 | 0 | 0.27 | 1 | 1 | cs | TRUE
54 | LV_6037-76_1_3_line_54 | NAYY 4x150 SE | 53 | 55 | 0.027597 | 0.208 | 0.08 | 261 | 0 | 0.27 | 1 | 1 | cs | TRUE
55 | LV_6037-76_1_3_line_55 | NAYY 4x150 SE | 54 | 55 | 0.0097088 | 0.208 | 0.08 | 261 | 0 | 0.27 | 1 | 1 | cs | TRUE

## trafo
| name | std_type | hv_bus | lv_bus | sn_mva | vn_hv_kv | vn_lv_kv | vk_percent | vkr_percent | pfe_kw | i0_percent | shift_degree | tap_side | tap_neutral | tap_min | tap_max | tap_step_percent | tap_step_degree | tap_pos | tap_phase_shifter | parallel | df | in_service
0 | LV_6037-76_1_3_trafo_43 | 0.25 MVA 20/0.4 kV | 57 | 40 | 0.25 | 20 | 0.4 | 6 | 1.44 | 0.8 | 0.32 | 150 | hv | 0 | -2 | 2 | 2.5 | 0 | 0 | FALSE | 1 | 1 | TRUE

## line_geodata
| x0 | y0 | x1 | y1 | x2 | y2 | x3 | y3 | x4 | y4 | x5 | y5 | x6 | y6 | x7 | y7 | x8 | y8 | x9 | y9
0 | 2581820.4692 | 1103998.6449 | 2581819.6556 | 1103999.8908 | 2581803.0113 | 1104020.9681
1 | 2581947.9856 | 1103955.7962 | 2581820.4692 | 1103998.6449
2 | 2581961.7673 | 1103933.2425 | 2581958.1392 | 1103940.935 | 2581947.9856 | 1103955.7962
3 | 2581974.4588 | 1103927.4128 | 2581969.8193 | 1103927.9492 | 2581961.7673 | 1103933.2425
4 | 2581974.4588 | 1103927.4128 | 2581993.8855 | 1103902.6758 | 2582004.3552 | 1103893.5956 | 2582016.9191 | 1103882.5067
5 | 2582018.0801 | 1103881.482 | 2582016.9191 | 1103882.5067
6 | 2582018.0801 | 1103881.482 | 2582034.9667 | 1103871.2266 | 2582039.0859 | 1103868.7249
7 | 2582132.4159 | 1103730.0889 | 2582132.9336 | 1103729.8984 | 2582139.9808 | 1103727.3318 | 2582145.5366 | 1103725.3033 | 2582152.8755 | 1103723.0579
8 | 2582132.4159 | 1103730.0889 | 2582153.0731 | 1103767.9247 | 2582156.9571 | 1103796.1405
9 | 2582171.2492 | 1103717.4345 | 2582164.9814 | 1103719.354 | 2582152.8755 | 1103723.0579
10 | 2582162.4645 | 1103821.0412 | 2582157.4999 | 1103800.0833 | 2582156.9571 | 1103796.1405
11 | 2582039.0859 | 1103868.7249 | 2582042.2324 | 1103866.8139 | 2582045.8446 | 1103864.4279
12 | 2582171.2492 | 1103717.4345 | 2582176.0572 | 1103740.4684
13 | 2582164.5261 | 1103829.7442 | 2582162.4645 | 1103821.0412
14 | 2582047.1461 | 1103863.5682 | 2582045.8446 | 1103864.4279
15 | 2582149.3515 | 1103830.0096 | 2582145.4054 | 1103830.0786 | 2582140.7501 | 1103830.6703
16 | 2582138.2836 | 1103830.9838 | 2582140.7501 | 1103830.6703
17 | 2582164.5261 | 1103829.7442 | 2582149.3515 | 1103830.0096
18 | 2582138.2836 | 1103830.9838 | 2582129.7533 | 1103832.0681
19 | 2582164.5261 | 1103829.7442 | 2582168.0927 | 1103829.9337 | 2582176.4017 | 1103830.3761 | 2582177.5781 | 1103830.4378
20 | 2582119.0673 | 1103834.5374 | 2582128.5719 | 1103832.2183 | 2582129.7533 | 1103832.0681
21 | 2582186.6371 | 1103830.9129 | 2582177.5781 | 1103830.4378
22 | 2582119.0673 | 1103834.5374 | 2582116.8619 | 1103835.0755
23 | 2582186.6371 | 1103830.9129 | 2582168.1996 | 1103853.0673 | 2582156.6987 | 1103866.435
24 | 2582186.6371 | 1103830.9129 | 2582188.6427 | 1103834.2531 | 2582192.2858 | 1103836.7881 | 2582198.9928 | 1103836.9573 | 2582202.7144 | 1103835.3482
25 | 2582186.6371 | 1103830.9129 | 2582189.2745 | 1103828.1482 | 2582199.0604 | 1103817.9
26 | 2582093.1466 | 1103840.7716 | 2582102.3294 | 1103838.6214 | 2582116.8619 | 1103835.0755
27 | 2582201.0268 | 1103815.8407 | 2582208.6791 | 1103808.6256 | 2582212.4044 | 1103805.9033
28 | 2582201.0268 | 1103815.8407 | 2582228.033 | 1103808.1994
29 | 2582201.0268 | 1103815.8407 | 2582199.0604 | 1103817.9
30 | 2582154.3487 | 1103869.1663 | 2582156.6987 | 1103866.435
31 | 2582202.7144 | 1103835.3482 | 2582212.1957 | 1103831.2489 | 2582222.6776 | 1103829.9935
32 | 2582179.433 | 1103756.6412 | 2582176.0572 | 1103740.4684
33 | 2582093.1466 | 1103840.7716 | 2582082.2779 | 1103843.3165 | 2582067.4927 | 1103850.1194 | 2582066.4655 | 1103850.7987
34 | 2582057.8296 | 1103856.5084 | 2582060.8225 | 1103854.5303 | 2582066.4655 | 1103850.7987
35 | 2582047.1461 | 1103863.5682 | 2582050.8713 | 1103861.1076 | 2582057.8296 | 1103856.5084
36 | 2582267.2548 | 1103836.1895 | 2582233.7261 | 1103829.6625 | 2582225.2328 | 1103829.6875 | 2582222.6776 | 1103829.9935
37 | 2582267.2548 | 1103836.1895 | 2582288.9179 | 1103837.6267 | 2582311.3802 | 1103839.8954 | 2582343.104 | 1103842.9819 | 2582352.1118 | 1103841.6883 | 2582356.0608 | 1103861.5757
38 | 2582356.0608 | 1103861.5757 | 2582344.722 | 1103867.2561 | 2582306.2973 | 1103892.4478 | 2582274.5112 | 1103910.2166 | 2582252.4044 | 1103918.2966 | 2582219.8536 | 1103931.0765 | 2582199.1048 | 1103937.9411 | 2582180.735 | 1103944.7728
39 | 2582154.3487 | 1103869.1663 | 2582152.5893 | 1103871.2114 | 2582150.538 | 1103872.7442
40 | 2582180.735 | 1103944.7728 | 2582152.0105 | 1103955.4555 | 2582142.2205 | 1103956.8458
41 | 2582091.483 | 1103916.3927 | 2582105.6024 | 1103904.2114 | 2582131.6652 | 1103886.8478 | 2582150.538 | 1103872.7442
42 | 2582091.483 | 1103916.3927 | 2582100.2643 | 1103919.6016 | 2582104.2074 | 1103918.9674 | 2582112.6007 | 1103916.5635 | 2582117.4822 | 1103916.7492 | 2582132.0222 | 1103923.8431 | 2582137.3155 | 1103924.6612 | 2582154.2767 | 1103924.8642
43 | 2582091.483 | 1103916.3927 | 2582088.5512 | 1103918.9249 | 2582083.1548 | 1103926.1702
44 | 2582083.1548 | 1103926.1702 | 2582077.6724 | 1103933.5311 | 2582073.6365 | 1103942.2129
45 | 2582073.6365 | 1103942.2129 | 2582066.9964 | 1103956.4966 | 2582056.998 | 1103988.8314 | 2582056.0805 | 1103991.9564
46 | 2582040.3906 | 1104031.9583 | 2582041.4852 | 1104029.1311 | 2582052.258 | 1104004.9758 | 2582056.0805 | 1103991.9564
47 | 2582041.0769 | 1104063.5162 | 2582035.7316 | 1104058.1739 | 2582034.4398 | 1104052.9751 | 2582035.0239 | 1104049.1159 | 2582036.987 | 1104040.7503 | 2582040.3906 | 1104031.9583
48 | 2582041.0769 | 1104063.5162 | 2582047.2399 | 1104065.4989 | 2582053.2779 | 1104064.4916 | 2582058.4355 | 1104061.3191 | 2582070.3344 | 1104043.8862 | 2582085.1075 | 1104022.7539 | 2582104.8618 | 1104006.7096 | 2582125.4173 | 1103997.3662 | 2582138.3401 | 1103993.8707 | 2582152.7051 | 1103991.5716
49 | 2582100.8574 | 1103984.01 | 2582103.1244 | 1103981.591 | 2582108.2401 | 1103969.492 | 2582113.5294 | 1103963.729 | 2582121.858 | 1103960.3804 | 2582134.5828 | 1103957.9304 | 2582142.2205 | 1103956.8458
50 | 2582152.7051 | 1103991.5716 | 2582166.1422 | 1103991.9654 | 2582181.5883 | 1103994.2766 | 2582224.7567 | 1104009.5905 | 2582267.7891 | 1104026.0834 | 2582270.3986 | 1104027.0207
51 | 2582152.7051 | 1103991.5716 | 2582159.3436 | 1103984.3039 | 2582180.5339 | 1103982.9407 | 2582216.6082 | 1103975.2897
52 | 2582270.3986 | 1104027.0207 | 2582268.2889 | 1104032.9854 | 2582265.5349 | 1104032.8824 | 2582260.0951 | 1104032.1758 | 2582249.4806 | 1104028.8719 | 2582238.4756 | 1104026.9033 | 2582229.644 | 1104030.1976 | 2582222.7059 | 1104034.4818
53 | 2582216.6082 | 1103975.2897 | 2582225.9804 | 1103973.302 | 2582232.2629 | 1103974.0027
54 | 2582258.3128 | 1103967.8709 | 2582258.3128 | 1103967.8709 | 2582241.7111 | 1103975.0566 | 2582232.2629 | 1103974.0027
55 | 2582257.4335 | 1103958.2019 | 2582258.3128 | 1103967.8709

## bus_geodata
| x | y | coords
0 | 2581803.0113 | 1104020.9681
1 | 2581820.4692 | 1103998.6449
2 | 2581947.9856 | 1103955.7962
3 | 2581961.7673 | 1103933.2425
4 | 2581974.4588 | 1103927.4128
5 | 2582016.9191 | 1103882.5067
6 | 2582018.0801 | 1103881.482
7 | 2582132.4159 | 1103730.0889
8 | 2582152.8755 | 1103723.0579
9 | 2582156.9571 | 1103796.1405
10 | 2582039.0859 | 1103868.7249
11 | 2582171.2492 | 1103717.4345
12 | 2582162.4645 | 1103821.0412
13 | 2582045.8446 | 1103864.4279
14 | 2582140.7501 | 1103830.6703
15 | 2582149.3515 | 1103830.0096
16 | 2582138.2836 | 1103830.9838
17 | 2582164.5261 | 1103829.7442
18 | 2582129.7533 | 1103832.0681
19 | 2582177.5781 | 1103830.4378
20 | 2582119.0673 | 1103834.5374
21 | 2582186.6371 | 1103830.9129
22 | 2582116.8619 | 1103835.0755
23 | 2582212.4044 | 1103805.9033
24 | 2582201.0268 | 1103815.8407
25 | 2582228.033 | 1103808.1995
26 | 2582199.0604 | 1103817.9
27 | 2582156.6987 | 1103866.435
28 | 2582202.7144 | 1103835.3482
29 | 2582176.0572 | 1103740.4684
30 | 2582179.433 | 1103756.6412
31 | 2582093.1466 | 1103840.7716
32 | 2582066.4655 | 1103850.7987
33 | 2582057.8296 | 1103856.5084
34 | 2582047.1461 | 1103863.5682
35 | 2582222.6776 | 1103829.9935
36 | 2582267.2548 | 1103836.1895
37 | 2582356.0608 | 1103861.5757
38 | 2582154.3487 | 1103869.1663
39 | 2582180.735 | 1103944.7728
40 | 2582150.538 | 1103872.7442
41 | 2582091.483 | 1103916.3927
42 | 2582154.2767 | 1103924.8642
43 | 2582083.1548 | 1103926.1702
44 | 2582073.6365 | 1103942.2129
45 | 2582056.0805 | 1103991.9564
46 | 2582040.3906 | 1104031.9583
47 | 2582041.0769 | 1104063.5162
48 | 2582142.2205 | 1103956.8458
49 | 2582152.7051 | 1103991.5716
50 | 2582270.3986 | 1104027.0207
51 | 2582216.6082 | 1103975.2897
52 | 2582222.7059 | 1104034.4818
53 | 2582232.2629 | 1103974.0027
54 | 2582257.4335 | 1103958.2019
55 | 2582258.3128 | 1103967.8709
56 | 2582100.8574 | 1103984.01
57 | 2582186.6371 | 1103830.9129

## line_std_types
| c_nf_per_km | r_ohm_per_km | x_ohm_per_km | max_i_ka | type | q_mm2 | alpha | voltage_rating
NAYY 4x50 SE | 210 | 0.642 | 0.083 | 0.142 | cs | 50 | 0.00403 | LV
NAYY 4x120 SE | 264 | 0.225 | 0.08 | 0.242 | cs | 120 | 0.00403 | LV
NAYY 4x150 SE | 261 | 0.208 | 0.08 | 0.27 | cs | 150 | 0.00403 | LV
NA2XS2Y 1x95 RM/25 12/20 kV | 216 | 0.313 | 0.132 | 0.252 | cs | 95 | 0.00403 | MV
NA2XS2Y 1x185 RM/25 12/20 kV | 273 | 0.161 | 0.117 | 0.362 | cs | 185 | 0.00403 | MV
NA2XS2Y 1x240 RM/25 12/20 kV | 304 | 0.122 | 0.112 | 0.421 | cs | 240 | 0.00403 | MV
NA2XS2Y 1x95 RM/25 6/10 kV | 315 | 0.313 | 0.123 | 0.249 | cs | 95 | 0.00403 | MV
NA2XS2Y 1x185 RM/25 6/10 kV | 406 | 0.161 | 0.11 | 0.358 | cs | 185 | 0.00403 | MV
NA2XS2Y 1x240 RM/25 6/10 kV | 456 | 0.122 | 0.105 | 0.416 | cs | 240 | 0.00403 | MV
NA2XS2Y 1x150 RM/25 12/20 kV | 250 | 0.206 | 0.116 | 0.319 | cs | 150 | 0.00403 | MV
NA2XS2Y 1x120 RM/25 12/20 kV | 230 | 0.253 | 0.119 | 0.283 | cs | 120 | 0.00403 | MV
NA2XS2Y 1x70 RM/25 12/20 kV | 190 | 0.443 | 0.132 | 0.22 | cs | 70 | 0.00403 | MV
NA2XS2Y 1x150 RM/25 6/10 kV | 360 | 0.206 | 0.11 | 0.315 | cs | 150 | 0.00403 | MV
NA2XS2Y 1x120 RM/25 6/10 kV | 340 | 0.253 | 0.113 | 0.28 | cs | 120 | 0.00403 | MV
NA2XS2Y 1x70 RM/25 6/10 kV | 280 | 0.443 | 0.123 | 0.217 | cs | 70 | 0.00403 | MV
N2XS(FL)2Y 1x120 RM/35 64/110 kV | 112 | 0.153 | 0.166 | 0.366 | cs | 120 | 0.00393 | HV
N2XS(FL)2Y 1x185 RM/35 64/110 kV | 125 | 0.099 | 0.156 | 0.457 | cs | 185 | 0.00393 | HV
N2XS(FL)2Y 1x240 RM/35 64/110 kV | 135 | 0.075 | 0.149 | 0.526 | cs | 240 | 0.00393 | HV
N2XS(FL)2Y 1x300 RM/35 64/110 kV | 144 | 0.06 | 0.144 | 0.588 | cs | 300 | 0.00393 | HV
15-AL1/3-ST1A 0.4 | 11 | 1.8769 | 0.35 | 0.105 | ol | 16 | 0.00403 | LV
24-AL1/4-ST1A 0.4 | 11.25 | 1.2012 | 0.335 | 0.14 | ol | 24 | 0.00403 | LV
48-AL1/8-ST1A 0.4 | 12.2 | 0.5939 | 0.3 | 0.21 | ol | 48 | 0.00403 | LV
94-AL1/15-ST1A 0.4 | 13.2 | 0.306 | 0.29 | 0.35 | ol | 94 | 0.00403 | LV
34-AL1/6-ST1A 10.0 | 9.7 | 0.8342 | 0.36 | 0.17 | ol | 34 | 0.00403 | MV
48-AL1/8-ST1A 10.0 | 10.1 | 0.5939 | 0.35 | 0.21 | ol | 48 | 0.00403 | MV
70-AL1/11-ST1A 10.0 | 10.4 | 0.4132 | 0.339 | 0.29 | ol | 70 | 0.00403 | MV
94-AL1/15-ST1A 10.0 | 10.75 | 0.306 | 0.33 | 0.35 | ol | 94 | 0.00403 | MV
122-AL1/20-ST1A 10.0 | 11.1 | 0.2376 | 0.323 | 0.41 | ol | 122 | 0.00403 | MV
149-AL1/24-ST1A 10.0 | 11.25 | 0.194 | 0.315 | 0.47 | ol | 149 | 0.00403 | MV
34-AL1/6-ST1A 20.0 | 9.15 | 0.8342 | 0.382 | 0.17 | ol | 34 | 0.00403 | MV
48-AL1/8-ST1A 20.0 | 9.5 | 0.5939 | 0.372 | 0.21 | ol | 48 | 0.00403 | MV
70-AL1/11-ST1A 20.0 | 9.7 | 0.4132 | 0.36 | 0.29 | ol | 70 | 0.00403 | MV
94-AL1/15-ST1A 20.0 | 10 | 0.306 | 0.35 | 0.35 | ol | 94 | 0.00403 | MV
122-AL1/20-ST1A 20.0 | 10.3 | 0.2376 | 0.344 | 0.41 | ol | 122 | 0.00403 | MV
149-AL1/24-ST1A 20.0 | 10.5 | 0.194 | 0.337 | 0.47 | ol | 149 | 0.00403 | MV
184-AL1/30-ST1A 20.0 | 10.75 | 0.1571 | 0.33 | 0.535 | ol | 184 | 0.00403 | MV
243-AL1/39-ST1A 20.0 | 11 | 0.1188 | 0.32 | 0.645 | ol | 243 | 0.00403 | MV
48-AL1/8-ST1A 110.0 | 8 | 0.5939 | 0.46 | 0.21 | ol | 48 | 0.00403 | HV
70-AL1/11-ST1A 110.0 | 8.4 | 0.4132 | 0.45 | 0.29 | ol | 70 | 0.00403 | HV
94-AL1/15-ST1A 110.0 | 8.65 | 0.306 | 0.44 | 0.35 | ol | 94 | 0.00403 | HV
122-AL1/20-ST1A 110.0 | 8.5 | 0.2376 | 0.43 | 0.41 | ol | 122 | 0.00403 | HV
149-AL1/24-ST1A 110.0 | 8.75 | 0.194 | 0.41 | 0.47 | ol | 149 | 0.00403 | HV
184-AL1/30-ST1A 110.0 | 8.8 | 0.1571 | 0.4 | 0.535 | ol | 184 | 0.00403 | HV
243-AL1/39-ST1A 110.0 | 9 | 0.1188 | 0.39 | 0.645 | ol | 243 | 0.00403 | HV
305-AL1/39-ST1A 110.0 | 9.2 | 0.0949 | 0.38 | 0.74 | ol | 305 | 0.00403 | HV
490-AL1/64-ST1A 110.0 | 9.75 | 0.059 | 0.37 | 0.96 | ol | 490 | 0.00403 | HV
679-AL1/86-ST1A 110.0 | 9.95 | 0.042 | 0.36 | 1.15 | ol | 679 | 0.00403 | HV
490-AL1/64-ST1A 220.0 | 10 | 0.059 | 0.285 | 0.96 | ol | 490 | 0.00403 | HV
679-AL1/86-ST1A 220.0 | 11.7 | 0.042 | 0.275 | 1.15 | ol | 679 | 0.00403 | HV
490-AL1/64-ST1A 380.0 | 11 | 0.059 | 0.253 | 0.96 | ol | 490 | 0.00403 | HV
679-AL1/86-ST1A 380.0 | 14.6 | 0.042 | 0.25 | 1.15 | ol | 679 | 0.00403 | HV

## trafo_std_types
| i0_percent | pfe_kw | vkr_percent | sn_mva | vn_lv_kv | vn_hv_kv | vk_percent | shift_degree | vector_group | tap_side | tap_neutral | tap_min | tap_max | tap_step_degree | tap_step_percent | tap_phase_shifter
160 MVA 380/110 kV | 0.06 | 60 | 0.25 | 160 | 110 | 380 | 12.2 | 0 | Yy0 | hv | 0 | -9 | 9 | 0 | 1.5 | FALSE
100 MVA 220/110 kV | 0.06 | 55 | 0.26 | 100 | 110 | 220 | 12 | 0 | Yy0 | hv | 0 | -9 | 9 | 0 | 1.5 | FALSE
63 MVA 110/20 kV | 0.04 | 22 | 0.32 | 63 | 20 | 110 | 18 | 150 | YNd5 | hv | 0 | -9 | 9 | 0 | 1.5 | FALSE
40 MVA 110/20 kV | 0.05 | 18 | 0.34 | 40 | 20 | 110 | 16.2 | 150 | YNd5 | hv | 0 | -9 | 9 | 0 | 1.5 | FALSE
25 MVA 110/20 kV | 0.07 | 14 | 0.41 | 25 | 20 | 110 | 12 | 150 | YNd5 | hv | 0 | -9 | 9 | 0 | 1.5 | FALSE
63 MVA 110/10 kV | 0.04 | 22 | 0.32 | 63 | 10 | 110 | 18 | 150 | YNd5 | hv | 0 | -9 | 9 | 0 | 1.5 | FALSE
40 MVA 110/10 kV | 0.05 | 18 | 0.34 | 40 | 10 | 110 | 16.2 | 150 | YNd5 | hv | 0 | -9 | 9 | 0 | 1.5 | FALSE
25 MVA 110/10 kV | 0.07 | 14 | 0.41 | 25 | 10 | 110 | 12 | 150 | YNd5 | hv | 0 | -9 | 9 | 0 | 1.5 | FALSE
0.25 MVA 20/0.4 kV | 0.32 | 0.8 | 1.44 | 0.25 | 0.4 | 20 | 6 | 150 | Yzn5 | hv | 0 | -2 | 2 | 0 | 2.5 | FALSE
0.4 MVA 20/0.4 kV | 0.3375 | 1.35 | 1.425 | 0.4 | 0.4 | 20 | 6 | 150 | Dyn5 | hv | 0 | -2 | 2 | 0 | 2.5 | FALSE
0.63 MVA 20/0.4 kV | 0.2619 | 1.65 | 1.206 | 0.63 | 0.4 | 20 | 6 | 150 | Dyn5 | hv | 0 | -2 | 2 | 0 | 2.5 | FALSE
0.25 MVA 10/0.4 kV | 0.24 | 0.6 | 1.2 | 0.25 | 0.4 | 10 | 4 | 150 | Dyn5 | hv | 0 | -2 | 2 | 0 | 2.5 | FALSE
0.4 MVA 10/0.4 kV | 0.2375 | 0.95 | 1.325 | 0.4 | 0.4 | 10 | 4 | 150 | Dyn5 | hv | 0 | -2 | 2 | 0 | 2.5 | FALSE
0.63 MVA 10/0.4 kV | 0.1873 | 1.18 | 1.0794 | 0.63 | 0.4 | 10 | 4 | 150 | Dyn5 | hv | 0 | -2 | 2 | 0 | 2.5 | FALSE

## trafo3w_std_types
| sn_hv_mva | sn_mv_mva | sn_lv_mva | vn_hv_kv | vn_mv_kv | vn_lv_kv | vk_hv_percent | vk_mv_percent | vk_lv_percent | vkr_hv_percent | vkr_mv_percent | vkr_lv_percent | pfe_kw | i0_percent | shift_mv_degree | shift_lv_degree | vector_group | tap_side | tap_neutral | tap_min | tap_max | tap_step_percent
63/25/38 MVA 110/20/10 kV | 63 | 25 | 38 | 110 | 20 | 10 | 10.4 | 10.4 | 10.4 | 0.28 | 0.32 | 0.35 | 35 | 0.89 | 0 | 0 | YN0yn0yn0 | hv | 0 | -10 | 10 | 1.2
63/25/38 MVA 110/10/10 kV | 63 | 25 | 38 | 110 | 10 | 10 | 10.4 | 10.4 | 10.4 | 0.28 | 0.32 | 0.35 | 35 | 0.89 | 0 | 0 | YN0yn0yn0 | hv | 0 | -10 | 10 | 1.2

## fuse_std_types
| fuse_type | i_rated_a | t_avg | t_min | t_total | x_avg | x_min | x_total
HV 100A | HV 100A | 100 | 0 | [10.0, 3.64, 0.854, 0.281, 0.1, 0.0531, 0.022, 0.01] | [10.0, 4.267, 1.21, 0.403, 0.1, 0.058, 0.022, 0.01] | 0 | [300.0, 350.0, 450.0, 550.0, 700.0, 850.0, 1200.0, 1752.0] | [600.0, 700.0, 900.0, 1150.0, 1665.0, 2000.0, 3000.0, 4313.0]
HV 10A | HV 10A | 10 | 0 | [10.0, 1675.0, 0.344, 0.156, 0.1, 0.0417, 0.0171, 0.01] | [10.0, 1.3, 0.3, 0.155, 0.1, 0.0555, 0.023, 0.01] | 0 | [30.0, 32.0, 35.0, 37.0, 39.0, 50.0, 70.0, 88.0] | [60.0, 70.0, 80.0, 87.0, 94.0, 110.0, 150.0, 216.0]
HV 125A | HV 125A | 125 | 0 | [10.0, 1.82, 0.344, 0.1, 0.0467, 0.0269, 0.01] | [10.0, 2.478, 0.426, 0.1, 0.0427, 0.0211, 0.01] | 0 | [375.0, 500.0, 700.0, 925.0, 1200.0, 1500.0, 2341.0] | [750.0, 1000.0, 1500.0, 2200.0, 3000.0, 4000.0, 5765.0]
HV 160A | HV 160A | 160 | 0 | [10.0, 4.15, 1.03, 0.198, 0.1, 0.051, 0.0172, 0.01] | [10.0, 2.3, 0.734, 0.274, 0.1, 0.046, 0.0177, 0.01] | 0 | [480.0, 550.0, 700.0, 1000.0, 1260.0, 1600.0, 2500.0, 3227.0] | [960.0, 1300.0, 1700.0, 2200.0, 2996.0, 4000.0, 6000.0, 7946.0]
HV 16A | HV 16A | 16 | 0 | [10.0, 0.352, 0.164, 0.1, 0.0649, 0.0342, 0.01] | [10.0, 2.34, 0.722, 0.181, 0.1, 0.055, 0.0296, 0.01] | 0 | [48.0, 60.0, 65.0, 71.0, 80.0, 100.0, 162.0] | [96.0, 110.0, 125.0, 150.0, 168.0, 200.0, 250.0, 398.0]
HV 200A | HV 200A | 200 | 0 | [10.0, 4.267, 1.21, 0.403, 0.1, 0.058, 0.022, 0.01] | [10.0, 3.73, 1.654, 0.328, 0.1, 0.0531, 0.019, 0.01] | 0 | [600.0, 700.0, 900.0, 1150.0, 1665.0, 2000.0, 3000.0, 4313.0] | [1200.0, 1500.0, 1800.0, 2700.0, 3960.0, 5000.0, 7500.0, 10620.0]
HV 20A | HV 20A | 20 | 0 | [10.0, 1.3, 0.3, 0.155, 0.1, 0.0555, 0.023, 0.01] | [10.0, 1.3, 0.161, 0.1, 0.0611, 0.0399, 0.0141, 0.01] | 0 | [60.0, 70.0, 80.0, 87.0, 94.0, 110.0, 150.0, 216.0] | [120.0, 150.0, 200.0, 223.0, 260.0, 300.0, 450.0, 532.0]
HV 25A | HV 25A | 25 | 0 | [10.0, 2.512, 0.833, 0.299, 0.1, 0.0372, 0.0223, 0.01] | [10.0, 3.125, 0.597, 0.198, 0.1, 0.0378, 0.022, 0.01] | 0 | [75.0, 82.0, 90.0, 100.0, 124.0, 170.0, 200.0, 289.0] | [150.0, 170.0, 210.0, 250.0, 294.0, 400.0, 500.0, 711.0]
HV 31.5A | HV 31.5A | 31.5 | 0 | [10.0, 2.34, 0.722, 0.181, 0.1, 0.055, 0.0296, 0.01] | [10.0, 2.84, 0.368, 0.164, 0.1, 0.0621, 0.0378, 0.0195, 0.01] | 0 | [95.0, 110.0, 125.0, 150.0, 165.0, 200.0, 250.0, 390.0] | [189.0, 220.0, 300.0, 350.0, 393.0, 450.0, 530.0, 700.0, 960.0]
HV 40A | HV 40A | 40 | 0 | [10.0, 1.3, 0.161, 0.1, 0.0611, 0.0399, 0.0141, 0.01] | [10.0, 2.05, 0.369, 0.198, 0.1, 0.051, 0.0298, 0.01] | 0 | [120.0, 150.0, 200.0, 223.0, 260.0, 300.0, 450.0, 532.0] | [240.0, 300.0, 400.0, 450.0, 530.0, 650.0, 800.0, 1311.0]
HV 50A | HV 50A | 50 | 0 | [10.0, 3.215, 0.597, 0.198, 0.1, 0.0378, 0.022, 0.01] | [10.0, 3.64, 0.854, 0.281, 0.1, 0.0531, 0.022, 0.01] | 0 | [150.0, 170.0, 210.0, 250.0, 294.0, 400.0, 500.0, 711.0] | [300.0, 350.0, 450.0, 550.0, 700.0, 850.0, 1200.0, 1752.0]
HV 6.3A | HV 6.3A | 6.3 | 0 | [10.0, 1.39, 0.344, 0.168, 0.1, 0.056, 0.0263, 0.01] | [10.0, 1.711, 0.516, 0.198, 0.1, 0.0634, 0.0303, 0.01] | 0 | [19.0, 19.5, 20.4, 20.8, 22.0, 25.0, 32.0, 48.0] | [38.0, 40.0, 43.0, 48.0, 53.0, 60.0, 75.0, 118.0]
HV 63A | HV 63A | 63 | 0 | [10.0, 2.84, 0.368, 0.164, 0.1, 0.0621, 0.0378, 0.0195, 0.01] | [10.0, 1.82, 0.344, 0.1, 0.0467, 0.0269, 0.01] | 0 | [189.0, 220.0, 300.0, 350.0, 393.0, 450.0, 530.0, 700.0, 961.0] | [378.0, 500.0, 700.0, 934.0, 1200.0, 1500.0, 2366.0]
HV 80A | HV 80A | 80 | 0 | [10.0, 2.05, 0.369, 0.198, 0.1, 0.051, 0.0298, 0.01] | [10.0, 4.15, 1.03, 0.198, 0.1, 0.051, 0.0172, 0.01] | 0 | [240.0, 300.0, 400.0, 450.0, 530.0, 650.0, 800.0, 1311.0] | [480.0, 550.0, 700.0, 1000.0, 1260.0, 1600.0, 2500.0, 3227.0]
Siemens NH-1-100 | Siemens NH-1-100 | 100 | [5400.0, 2000.0, 400.0, 20.0, 1.0, 0.2, 0.012, 0.004] | 0 | 0 | [150.0, 190.0, 250.0, 430.0, 900.0, 1250.0, 2700.0, 3600.0] | 0 | 0
Siemens NH-1-125 | Siemens NH-1-125 | 125 | [4800.0, 120.0, 7.0, 0.1, 0.004] | 0 | 0 | [180.0, 400.0, 740.0, 2000.0, 4250.0] | 0 | 0
Siemens NH-1-16 | Siemens NH-1-16 | 16 | [4000.0, 400.0, 2.0, 0.1, 0.04, 0.01] | 0 | 0 | [26.0, 35.0, 75.0, 150.0, 200.0, 300.0] | 0 | 0
Siemens NH-1-160 | Siemens NH-1-160 | 160 | [4800.0, 120.0, 7.0, 0.1, 0.004] | 0 | 0 | [210.0, 500.0, 900.0, 2300.0, 5000.0] | 0 | 0
Siemens NH-1-25 | Siemens NH-1-25 | 25 | [4000.0, 1000.0, 10.0, 0.2, 0.02, 0.01] | 0 | 0 | [40.0, 50.0, 100.0, 210.0, 400.0, 500.0] | 0 | 0
Siemens NH-1-50 | Siemens NH-1-50 | 50 | [4000.0, 40.0, 4.0, 1.0, 0.02, 0.01] | 0 | 0 | [86.0, 200.0, 300.0, 400.0, 1000.0, 1280.0] | 0 | 0
Siemens NH-1-63 | Siemens NH-1-63 | 63 | [4000.0, 100.0, 10.0, 2.0, 0.04, 0.01] | 0 | 0 | [100.0, 200.0, 300.0, 400.0, 1000.0, 1500.0] | 0 | 0
Siemens NH-1-80 | Siemens NH-1-80 | 80 | [4800.0, 120.0, 7.0, 0.1, 0.01] | 0 | 0 | [150.58, 250.0, 450.0, 1150.0, 2470.0] | 0 | 0
Siemens NH-2-1000 | Siemens NH-2-1000 | 1000 | [4800.0, 120.0, 7.0, 0.1, 0.004] | 0 | 0 | [1900.0, 3500.0, 8400.0, 24000.0, 52000.0] | 0 | 0
Siemens NH-2-200 | Siemens NH-2-200 | 200 | [4800.0, 120.0, 7.0, 0.1, 0.004] | 0 | 0 | [280.0, 650.0, 1200.0, 3000.0, 7000.0] | 0 | 0
Siemens NH-2-224 | Siemens NH-2-224 | 224 | [4800.0, 120.0, 7.0, 0.2, 0.04, 0.004] | 0 | 0 | [400.0, 750.0, 1453.0, 3025.0, 4315.0, 7600.0] | 0 | 0
Siemens NH-2-250 | Siemens NH-2-250 | 250 | [4800.0, 120.0, 7.0, 0.1, 0.004] | 0 | 0 | [450.0, 800.0, 1650.0, 4000.0, 8500.0] | 0 | 0
Siemens NH-2-315 | Siemens NH-2-315 | 315 | [4800.0, 120.0, 7.0, 0.1, 0.004] | 0 | 0 | [550.0, 920.0, 1900.0, 5000.0, 11000.0] | 0 | 0
Siemens NH-2-355 | Siemens NH-2-355 | 355 | [4800.0, 120.0, 6.0, 0.1, 0.004] | 0 | 0 | [650.0, 1116.27, 2350.0, 5840.0, 12790.0] | 0 | 0
Siemens NH-2-400 | Siemens NH-2-400 | 400 | [4800.0, 120.0, 7.0, 0.1, 0.004] | 0 | 0 | [720.0, 1350.0, 2800.0, 6500.0, 15000.0] | 0 | 0
Siemens NH-2-425 | Siemens NH-2-425 | 425 | [4800.0, 120.0, 7.0, 0.1, 0.004] | 0 | 0 | [850.0, 1500.0, 3050.0, 7500.0, 16500.0] | 0 | 0
Siemens NH-2-630 | Siemens NH-2-630 | 630 | [4800.0, 120.0, 7.0, 0.1, 0.004] | 0 | 0 | [1200.0, 2000.0, 4800.0, 12000.0, 26000.0] | 0 | 0

## dtypes
| element | column | dtype
0 | bus | name | object
1 | bus | vn_kv | float64
2 | bus | type | object
3 | bus | zone | object
4 | bus | in_service | bool
5 | load | name | object
6 | load | bus | uint32
7 | load | p_mw | float64
8 | load | q_mvar | float64
9 | load | const_z_percent | float64
10 | load | const_i_percent | float64
11 | load | sn_mva | float64
12 | load | scaling | float64
13 | load | in_service | bool
14 | load | type | object
15 | ext_grid | name | object
16 | ext_grid | bus | uint32
17 | ext_grid | vm_pu | float64
18 | ext_grid | va_degree | float64
19 | ext_grid | slack_weight | float64
20 | ext_grid | in_service | bool
21 | line | name | object
22 | line | std_type | object
23 | line | from_bus | uint32
24 | line | to_bus | uint32
25 | line | length_km | float64
26 | line | r_ohm_per_km | float64
27 | line | x_ohm_per_km | float64
28 | line | c_nf_per_km | float64
29 | line | g_us_per_km | float64
30 | line | max_i_ka | float64
31 | line | df | float64
32 | line | parallel | uint32
33 | line | type | object
34 | line | in_service | bool
35 | trafo | name | object
36 | trafo | std_type | object
37 | trafo | hv_bus | uint32
38 | trafo | lv_bus | uint32
39 | trafo | sn_mva | float64
40 | trafo | vn_hv_kv | float64
41 | trafo | vn_lv_kv | float64
42 | trafo | vk_percent | float64
43 | trafo | vkr_percent | float64
44 | trafo | pfe_kw | float64
45 | trafo | i0_percent | float64
46 | trafo | shift_degree | float64
47 | trafo | tap_side | object
48 | trafo | tap_neutral | int32
49 | trafo | tap_min | int32
50 | trafo | tap_max | int32
51 | trafo | tap_step_percent | float64
52 | trafo | tap_step_degree | float64
53 | trafo | tap_pos | int32
54 | trafo | tap_phase_shifter | bool
55 | trafo | parallel | uint32
56 | trafo | df | float64
57 | trafo | in_service | bool
58 | line_geodata | coords | object
59 | bus_geodata | x | float64
60 | bus_geodata | y | float64
61 | bus_geodata | coords | object

## parameters
| version | format_version | converged | OPF_converged | name | f_hz | sn_mva
0 | 2.14.6 | 2.14.0 | FALSE | FALSE |  | 50 | 1