## bus
| name | vn_kv | type | zone | in_service
0 | bus_LV_6037-79_1_2_node_76 | 0.4 | n |  | TRUE
1 | bus_LV_6037-79_1_2_node_23 | 0.4 | n |  | TRUE
2 | bus_LV_6037-79_1_2_node_14 | 0.4 | n |  | TRUE
3 | bus_LV_6037-79_1_2_node_15 | 0.4 | n |  | TRUE
4 | bus_LV_6037-79_1_2_node_16 | 0.4 | n |  | TRUE
5 | bus_LV_6037-79_1_2_node_17 | 0.4 | n |  | TRUE
6 | bus_LV_6037-79_1_2_node_28 | 0.4 | n |  | TRUE
7 | bus_LV_6037-79_1_2_node_44 | 0.4 | n |  | TRUE
8 | bus_LV_6037-79_1_2_node_47 | 0.4 | n |  | TRUE
9 | bus_LV_6037-79_1_2_node_75 | 0.4 | n |  | TRUE
10 | bus_LV_6037-79_1_2_node_27 | 0.4 | n |  | TRUE
11 | bus_LV_6037-79_1_2_node_42 | 0.4 | n |  | TRUE
12 | bus_LV_6037-79_1_2_node_46 | 0.4 | n |  | TRUE
13 | bus_LV_6037-79_1_2_node_18 | 0.4 | n |  | TRUE
14 | bus_LV_6037-79_1_2_node_19 | 0.4 | n |  | TRUE
15 | bus_LV_6037-79_1_2_node_20 | 0.4 | n |  | TRUE
16 | bus_LV_6037-79_1_2_node_21 | 0.4 | n |  | TRUE
17 | bus_LV_6037-79_1_2_node_22 | 0.4 | n |  | TRUE
18 | bus_LV_6037-79_1_2_node_25 | 0.4 | n |  | TRUE
19 | bus_LV_6037-79_1_2_node_36 | 0.4 | n |  | TRUE
20 | bus_LV_6037-79_1_2_node_51 | 0.4 | n |  | TRUE
21 | bus_LV_6037-79_1_2_node_24 | 0.4 | n |  | TRUE
22 | bus_LV_6037-79_1_2_node_54 | 0.4 | n |  | TRUE
23 | bus_LV_6037-79_1_2_node_70 | 0.4 | n |  | TRUE
24 | bus_LV_6037-79_1_2_node_37 | 0.4 | n |  | TRUE
25 | bus_LV_6037-79_1_2_node_33 | 0.4 | n |  | TRUE
26 | bus_LV_6037-79_1_2_node_52 | 0.4 | n |  | TRUE
27 | bus_LV_6037-79_1_2_node_43 | 0.4 | n |  | TRUE
28 | bus_LV_6037-79_1_2_node_41 | 0.4 | n |  | TRUE
29 | bus_LV_6037-79_1_2_node_49 | 0.4 | n |  | TRUE
30 | bus_LV_6037-79_1_2_node_62 | 0.4 | n |  | TRUE
31 | bus_LV_6037-79_1_2_node_61 | 0.4 | n |  | TRUE
32 | bus_LV_6037-79_1_2_node_48 | 0.4 | n |  | TRUE
33 | bus_LV_6037-79_1_2_node_50 | 0.4 | n |  | TRUE
34 | bus_LV_6037-79_1_2_node_59 | 0.4 | n |  | TRUE
35 | bus_LV_6037-79_1_2_node_26 | 0.4 | n |  | TRUE
36 | bus_LV_6037-79_1_2_node_29 | 0.4 | n |  | TRUE
37 | bus_LV_6037-79_1_2_node_31 | 0.4 | n |  | TRUE
38 | bus_LV_6037-79_1_2_node_60 | 0.4 | n |  | TRUE
39 | bus_LV_6037-79_1_2_node_30 | 0.4 | n |  | TRUE
40 | bus_LV_6037-79_1_2_node_32 | 0.4 | n |  | TRUE
41 | bus_LV_6037-79_1_2_node_34 | 0.4 | n |  | TRUE
42 | bus_LV_6037-79_1_2_node_35 | 0.4 | n |  | TRUE
43 | bus_LV_6037-79_1_2_node_39 | 0.4 | n |  | TRUE
44 | bus_LV_6037-79_1_2_node_55 | 0.4 | n |  | TRUE
45 | bus_LV_6037-79_1_2_node_56 | 0.4 | n |  | TRUE
46 | bus_LV_6037-79_1_2_node_40 | 0.4 | n |  | TRUE
47 | bus_LV_6037-79_1_2_node_64 | 0.4 | n |  | TRUE
48 | bus_LV_6037-79_1_2_node_58 | 0.4 | n |  | TRUE
49 | bus_LV_6037-79_1_2_node_45 | 0.4 | n |  | TRUE
50 | bus_LV_6037-79_1_2_node_57 | 0.4 | n |  | TRUE
51 | bus_LV_6037-79_1_2_node_71 | 0.4 | n |  | TRUE
52 | bus_LV_6037-79_1_2_node_74 | 0.4 | n |  | TRUE
53 | bus_LV_6037-79_1_2_node_63 | 0.4 | n |  | TRUE
54 | bus_MV_101_1_node_252 | 20 | n |  | TRUE

## load
| name | bus | p_mw | q_mvar | const_z_percent | const_i_percent | sn_mva | scaling | in_service | type
0 | LV_6037-79_1_2_load_76 | 0 | 0.0013572 | 0.00034015 | 0 | 0 |  | 1 | TRUE | wye
1 | LV_6037-79_1_2_load_14 | 2 | 0.0095314 | 0.0023888 | 0 | 0 |  | 1 | TRUE | wye
2 | LV_6037-79_1_2_load_17 | 5 | 0.0019294 | 0.00048356 | 0 | 0 |  | 1 | TRUE | wye
3 | LV_6037-79_1_2_load_44 | 7 | 0.0014861 | 0.00037245 | 0 | 0 |  | 1 | TRUE | wye
4 | LV_6037-79_1_2_load_75 | 9 | 0.002607 | 0.00065339 | 0 | 0 |  | 1 | TRUE | wye
5 | LV_6037-79_1_2_load_46 | 12 | 0.0044708 | 0.0011205 | 0 | 0 |  | 1 | TRUE | wye
6 | LV_6037-79_1_2_load_18 | 13 | 0.0022475 | 0.00056328 | 0 | 0 |  | 1 | TRUE | wye
7 | LV_6037-79_1_2_load_22 | 17 | 0.002356 | 0.00059046 | 0 | 0 |  | 1 | TRUE | wye
8 | LV_6037-79_1_2_load_51 | 20 | 0.0013661 | 0.00034237 | 0 | 0 |  | 1 | TRUE | wye
9 | LV_6037-79_1_2_load_54 | 22 | 0.0019519 | 0.00048918 | 0 | 0 |  | 1 | TRUE | wye
10 | LV_6037-79_1_2_load_70 | 23 | 0.0016082 | 0.00040306 | 0 | 0 |  | 1 | TRUE | wye
11 | LV_6037-79_1_2_load_37 | 24 | 0.0030933 | 0.00077525 | 0 | 0 |  | 1 | TRUE | wye
12 | LV_6037-79_1_2_load_33 | 25 | 0.0032346 | 0.00081066 | 0 | 0 |  | 1 | TRUE | wye
13 | LV_6037-79_1_2_load_52 | 26 | 0.0060771 | 0.0015231 | 0 | 0 |  | 1 | TRUE | wye
14 | LV_6037-79_1_2_load_62 | 30 | 0.0063716 | 0.0015969 | 0 | 0 |  | 1 | TRUE | wye
15 | LV_6037-79_1_2_load_61 | 31 | 0.0053906 | 0.001351 | 0 | 0 |  | 1 | TRUE | wye
16 | LV_6037-79_1_2_load_50 | 33 | 0.0097631 | 0.0024469 | 0 | 0 |  | 1 | TRUE | wye
17 | LV_6037-79_1_2_load_26 | 35 | 0.0031114 | 0.00077979 | 0 | 0 |  | 1 | TRUE | wye
18 | LV_6037-79_1_2_load_60 | 38 | 0.0079609 | 0.0019952 | 0 | 0 |  | 1 | TRUE | wye
19 | LV_6037-79_1_2_load_30 | 39 | 0.0048059 | 0.0012045 | 0 | 0 |  | 1 | TRUE | wye
20 | LV_6037-79_1_2_load_34 | 41 | 0.0040646 | 0.0010187 | 0 | 0 |  | 1 | TRUE | wye
21 | LV_6037-79_1_2_load_35 | 42 | 0.0034937 | 0.00087559 | 0 | 0 |  | 1 | TRUE | wye
22 | LV_6037-79_1_2_load_55 | 44 | 0.0082846 | 0.0020763 | 0 | 0 |  | 1 | TRUE | wye
23 | LV_6037-79_1_2_load_56 | 45 | 0.0076514 | 0.0019176 | 0 | 0 |  | 1 | TRUE | wye
24 | LV_6037-79_1_2_load_64 | 47 | 0.0056855 | 0.0014249 | 0 | 0 |  | 1 | TRUE | wye
25 | LV_6037-79_1_2_load_45 | 49 | 0.0031154 | 0.00078079 | 0 | 0 |  | 1 | TRUE | wye
26 | LV_6037-79_1_2_load_57 | 50 | 0.010507 | 0.0026333 | 0 | 0 |  | 1 | TRUE | wye
27 | LV_6037-79_1_2_load_71 | 51 | 0.001244 | 0.00031178 | 0 | 0 |  | 1 | TRUE | wye
28 | LV_6037-79_1_2_load_74 | 52 | 0.0017799 | 0.00044609 | 0 | 0 |  | 1 | TRUE | wye
29 | LV_6037-79_1_2_load_63 | 53 | 0.0072703 | 0.0018221 | 0 | 0 |  | 1 | TRUE | wye

## ext_grid
| name | bus | vm_pu | va_degree | slack_weight | in_service
0 |  | 53 | 1 | 0 | 1 | TRUE

## line
| name | std_type | from_bus | to_bus | length_km | r_ohm_per_km | x_ohm_per_km | c_nf_per_km | g_us_per_km | max_i_ka | df | parallel | type | in_service
0 | LV_6037-79_1_2_line_0 | NAYY 4x150 SE | 0 | 1 | 0.056454 | 0.208 | 0.08 | 261 | 0 | 0.27 | 1 | 1 | cs | TRUE
1 | LV_6037-79_1_2_line_1 | NAYY 4x150 SE | 1 | 21 | 0.62545 | 0.208 | 0.08 | 261 | 0 | 0.27 | 1 | 1 | cs | TRUE
2 | LV_6037-79_1_2_line_2 | NAYY 4x150 SE | 2 | 3 | 0.03844 | 0.208 | 0.08 | 261 | 0 | 0.27 | 1 | 1 | cs | TRUE
3 | LV_6037-79_1_2_line_3 | NAYY 4x150 SE | 3 | 4 | 0.031271 | 0.208 | 0.08 | 261 | 0 | 0.27 | 1 | 2 | cs | TRUE
4 | LV_6037-79_1_2_line_4 | NAYY 4x150 SE | 3 | 5 | 0.01446 | 0.208 | 0.08 | 261 | 0 | 0.27 | 1 | 2 | cs | TRUE
5 | LV_6037-79_1_2_line_5 | NAYY 4x150 SE | 4 | 6 | 0.021353 | 0.208 | 0.08 | 261 | 0 | 0.27 | 1 | 2 | cs | TRUE
6 | LV_6037-79_1_2_line_6 | NAYY 4x150 SE | 4 | 7 | 0.016613 | 0.208 | 0.08 | 261 | 0 | 0.27 | 1 | 2 | cs | TRUE
7 | LV_6037-79_1_2_line_7 | NAYY 4x150 SE | 5 | 8 | 0.01092 | 0.208 | 0.08 | 261 | 0 | 0.27 | 1 | 2 | cs | TRUE
8 | LV_6037-79_1_2_line_8 | NAYY 4x150 SE | 6 | 9 | 0.030879 | 0.208 | 0.08 | 261 | 0 | 0.27 | 1 | 1 | cs | TRUE
9 | LV_6037-79_1_2_line_9 | NAYY 4x150 SE | 6 | 10 | 0.014486 | 0.208 | 0.08 | 261 | 0 | 0.27 | 1 | 2 | cs | TRUE
10 | LV_6037-79_1_2_line_10 | NAYY 4x150 SE | 7 | 11 | 0.052219 | 0.208 | 0.08 | 261 | 0 | 0.27 | 1 | 2 | cs | TRUE
11 | LV_6037-79_1_2_line_11 | NAYY 4x150 SE | 8 | 12 | 0.060576 | 0.208 | 0.08 | 261 | 0 | 0.27 | 1 | 1 | cs | TRUE
12 | LV_6037-79_1_2_line_12 | NAYY 4x150 SE | 10 | 36 | 0.035312 | 0.208 | 0.08 | 261 | 0 | 0.27 | 1 | 2 | cs | TRUE
13 | LV_6037-79_1_2_line_13 | NAYY 4x150 SE | 10 | 35 | 0.026155 | 0.208 | 0.08 | 261 | 0 | 0.27 | 1 | 1 | cs | TRUE
14 | LV_6037-79_1_2_line_14 | NAYY 4x150 SE | 11 | 49 | 0.018982 | 0.208 | 0.08 | 261 | 0 | 0.27 | 1 | 1 | cs | TRUE
15 | LV_6037-79_1_2_line_15 | NAYY 4x150 SE | 11 | 28 | 0.006776 | 0.208 | 0.08 | 261 | 0 | 0.27 | 1 | 2 | cs | TRUE
16 | LV_6037-79_1_2_line_16 | NAYY 4x150 SE | 12 | 32 | 0.029096 | 0.208 | 0.08 | 261 | 0 | 0.27 | 1 | 1 | cs | TRUE
17 | LV_6037-79_1_2_line_17 | NAYY 4x150 SE | 13 | 14 | 0.015601 | 0.208 | 0.08 | 261 | 0 | 0.27 | 1 | 2 | cs | TRUE
18 | LV_6037-79_1_2_line_18 | NAYY 4x150 SE | 13 | 15 | 0.3078 | 0.208 | 0.08 | 261 | 0 | 0.27 | 1 | 2 | cs | TRUE
19 | LV_6037-79_1_2_line_19 | NAYY 4x150 SE | 14 | 16 | 0.01224 | 0.208 | 0.08 | 261 | 0 | 0.27 | 1 | 2 | cs | TRUE
20 | LV_6037-79_1_2_line_20 | NAYY 4x150 SE | 14 | 17 | 0.030578 | 0.208 | 0.08 | 261 | 0 | 0.27 | 1 | 1 | cs | TRUE
21 | LV_6037-79_1_2_line_21 | NAYY 4x150 SE | 15 | 18 | 0.92378 | 0.208 | 0.08 | 261 | 0 | 0.27 | 1 | 2 | cs | TRUE
22 | LV_6037-79_1_2_line_22 | NAYY 4x150 SE | 16 | 19 | 0.048815 | 0.208 | 0.08 | 261 | 0 | 0.27 | 1 | 2 | cs | TRUE
23 | LV_6037-79_1_2_line_23 | NAYY 4x150 SE | 16 | 20 | 0.13295 | 0.208 | 0.08 | 261 | 0 | 0.27 | 1 | 1 | cs | TRUE
24 | LV_6037-79_1_2_line_24 | NAYY 4x150 SE | 18 | 23 | 0.1701 | 0.208 | 0.08 | 261 | 0 | 0.27 | 1 | 1 | cs | TRUE
25 | LV_6037-79_1_2_line_25 | NAYY 4x150 SE | 19 | 24 | 0.028142 | 0.208 | 0.08 | 261 | 0 | 0.27 | 1 | 2 | cs | TRUE
26 | LV_6037-79_1_2_line_26 | NAYY 4x150 SE | 19 | 25 | 0.030678 | 0.208 | 0.08 | 261 | 0 | 0.27 | 1 | 1 | cs | TRUE
27 | LV_6037-79_1_2_line_27 | NAYY 4x150 SE | 20 | 26 | 0.017809 | 0.208 | 0.08 | 261 | 0 | 0.27 | 1 | 1 | cs | TRUE
28 | LV_6037-79_1_2_line_28 | NAYY 4x150 SE | 21 | 22 | 0.047625 | 0.208 | 0.08 | 261 | 0 | 0.27 | 1 | 1 | cs | TRUE
29 | LV_6037-79_1_2_line_29 | NAYY 4x150 SE | 22 | 27 | 0.0094698 | 0.208 | 0.08 | 261 | 0 | 0.27 | 1 | 1 | cs | TRUE
30 | LV_6037-79_1_2_line_30 | NAYY 4x150 SE | 23 | 34 | 0.30803 | 0.208 | 0.08 | 261 | 0 | 0.27 | 1 | 1 | cs | TRUE
31 | LV_6037-79_1_2_line_31 | NAYY 4x150 SE | 24 | 28 | 0.029303 | 0.208 | 0.08 | 261 | 0 | 0.27 | 1 | 2 | cs | TRUE
32 | LV_6037-79_1_2_line_32 | NAYY 4x150 SE | 27 | 28 | 0.049038 | 0.208 | 0.08 | 261 | 0 | 0.27 | 1 | 1 | cs | TRUE
33 | LV_6037-79_1_2_line_33 | NAYY 4x150 SE | 29 | 30 | 0.010177 | 0.208 | 0.08 | 261 | 0 | 0.27 | 1 | 1 | cs | TRUE
34 | LV_6037-79_1_2_line_34 | NAYY 4x150 SE | 29 | 31 | 0.006561 | 0.208 | 0.08 | 261 | 0 | 0.27 | 1 | 1 | cs | TRUE
35 | LV_6037-79_1_2_line_35 | NAYY 4x150 SE | 29 | 32 | 0.18868 | 0.208 | 0.08 | 261 | 0 | 0.27 | 1 | 1 | cs | TRUE
36 | LV_6037-79_1_2_line_36 | NAYY 4x150 SE | 30 | 46 | 0.07682 | 0.208 | 0.08 | 261 | 0 | 0.27 | 1 | 1 | cs | TRUE
37 | LV_6037-79_1_2_line_37 | NAYY 4x150 SE | 32 | 33 | 0.036158 | 0.208 | 0.08 | 261 | 0 | 0.27 | 1 | 1 | cs | TRUE
38 | LV_6037-79_1_2_line_38 | NAYY 4x150 SE | 34 | 51 | 0.058703 | 0.208 | 0.08 | 261 | 0 | 0.27 | 1 | 1 | cs | TRUE
39 | LV_6037-79_1_2_line_39 | NAYY 4x150 SE | 34 | 52 | 0.73488 | 0.208 | 0.08 | 261 | 0 | 0.27 | 1 | 1 | cs | TRUE
40 | LV_6037-79_1_2_line_40 | NAYY 4x150 SE | 36 | 37 | 0.037561 | 0.208 | 0.08 | 261 | 0 | 0.27 | 1 | 2 | cs | TRUE
41 | LV_6037-79_1_2_line_41 | NAYY 4x150 SE | 36 | 38 | 0.038533 | 0.208 | 0.08 | 261 | 0 | 0.27 | 1 | 1 | cs | TRUE
42 | LV_6037-79_1_2_line_42 | NAYY 4x150 SE | 37 | 39 | 0.018886 | 0.208 | 0.08 | 261 | 0 | 0.27 | 1 | 2 | cs | TRUE
43 | LV_6037-79_1_2_line_43 | NAYY 4x150 SE | 39 | 40 | 0.0083952 | 0.208 | 0.08 | 261 | 0 | 0.27 | 1 | 2 | cs | TRUE
44 | LV_6037-79_1_2_line_44 | NAYY 4x150 SE | 40 | 41 | 0.016027 | 0.208 | 0.08 | 261 | 0 | 0.27 | 1 | 1 | cs | TRUE
45 | LV_6037-79_1_2_line_45 | NAYY 4x150 SE | 40 | 42 | 0.023478 | 0.208 | 0.08 | 261 | 0 | 0.27 | 1 | 2 | cs | TRUE
46 | LV_6037-79_1_2_line_46 | NAYY 4x150 SE | 42 | 43 | 0.039013 | 0.208 | 0.08 | 261 | 0 | 0.27 | 1 | 2 | cs | TRUE
47 | LV_6037-79_1_2_line_47 | NAYY 4x150 SE | 43 | 44 | 0.021772 | 0.208 | 0.08 | 261 | 0 | 0.27 | 1 | 1 | cs | TRUE
48 | LV_6037-79_1_2_line_48 | NAYY 4x150 SE | 43 | 45 | 0.013733 | 0.208 | 0.08 | 261 | 0 | 0.27 | 1 | 2 | cs | TRUE
49 | LV_6037-79_1_2_line_49 | NAYY 4x150 SE | 45 | 48 | 0.019492 | 0.208 | 0.08 | 261 | 0 | 0.27 | 1 | 2 | cs | TRUE
50 | LV_6037-79_1_2_line_50 | NAYY 4x150 SE | 46 | 47 | 0.024714 | 0.208 | 0.08 | 261 | 0 | 0.27 | 1 | 1 | cs | TRUE
51 | LV_6037-79_1_2_line_51 | NAYY 4x150 SE | 48 | 53 | 0.018531 | 0.208 | 0.08 | 261 | 0 | 0.27 | 1 | 2 | cs | TRUE
52 | LV_6037-79_1_2_line_52 | NAYY 4x150 SE | 48 | 50 | 0.039214 | 0.208 | 0.08 | 261 | 0 | 0.27 | 1 | 1 | cs | TRUE

## trafo
| name | std_type | hv_bus | lv_bus | sn_mva | vn_hv_kv | vn_lv_kv | vk_percent | vkr_percent | pfe_kw | i0_percent | shift_degree | tap_side | tap_neutral | tap_min | tap_max | tap_step_percent | tap_step_degree | tap_pos | tap_phase_shifter | parallel | df | in_service
0 | LV_6037-79_1_2_trafo_63 | 0.25 MVA 20/0.4 kV | 54 | 53 | 0.25 | 20 | 0.4 | 6 | 1.44 | 0.8 | 0.32 | 150 | hv | 0 | -2 | 2 | 2.5 | 0 | 0 | FALSE | 1 | 1 | TRUE

## line_geodata
| x0 | y0 | x1 | y1 | x2 | y2 | x3 | y3 | x4 | y4 | x5 | y5 | x6 | y6 | x7 | y7 | x8 | y8 | x9 | y9 | x10 | y10 | x11 | y11 | x12 | y12 | x13 | y13 | x14 | y14 | x15 | y15 | x16 | y16 | x17 | y17 | x18 | y18 | x19 | y19 | x20 | y20 | x21 | y21 | x22 | y22 | x23 | y23 | x24 | y24 | x25 | y25 | x26 | y26 | x27 | y27 | x28 | y28 | x29 | y29 | x30 | y30 | x31 | y31 | x32 | y32 | x33 | y33 | x34 | y34 | x35 | y35 | x36 | y36 | x37 | y37 | x38 | y38 | x39 | y39 | x40 | y40 | x41 | y41 | x42 | y42 | x43 | y43 | x44 | y44 | x45 | y45
0 | 2578854.9462 | 1104736.8503 | 2578869.2745 | 1104747.0054 | 2578895.8945 | 1104775.4712
1 | 2578798.6167 | 1105086.9574 | 2578804.8225 | 1105090.115 | 2578842.7943 | 1105105.3007 | 2578878.961 | 1105113.0115 | 2578883.7651 | 1105109.0149 | 2578890.2418 | 1105107.8361 | 2578913.2041 | 1105114.715 | 2578923.5174 | 1105118.1585 | 2578936.344 | 1105128.2189 | 2578945.1676 | 1105132.4903 | 2578952.3111 | 1105131.7984 | 2578956.4902 | 1105128.1709 | 2578981.5247 | 1105077.1915 | 2578990.8758 | 1105006.29 | 2578983.3462 | 1104973.8554 | 2578981.9758 | 1104964.5443 | 2578984.1195 | 1104944.927 | 2578985.204 | 1104929.8601 | 2578987.4271 | 1104917.5128 | 2578989.3595 | 1104908.3014 | 2578992.5818 | 1104900.8309 | 2579002.4304 | 1104888.4127 | 2579012.4027 | 1104873.7373 | 2579020.9684 | 1104861.5681 | 2579013.4303 | 1104860.0602 | 2578972.7297 | 1104858.901 | 2578956.2025 | 1104859.0364 | 2578946.7367 | 1104854.7783 | 2578934.6198 | 1104839.9353 | 2578911.8008 | 1104803.4853 | 2578898.8109 | 1104780.0855 | 2578895.8945 | 1104775.4712
2 | 2578662.4656 | 1105089.6044 | 2578650.9837 | 1105094.7697 | 2578636.1575 | 1105094.5887 | 2578627.1183 | 1105088.2801
3 | 2578641.4714 | 1105066.3779 | 2578662.4656 | 1105089.6044
4 | 2578662.4656 | 1105089.6044 | 2578670.6193 | 1105101.5458
5 | 2578641.4714 | 1105066.3779 | 2578627.0231 | 1105050.621
6 | 2578641.4714 | 1105066.3779 | 2578653.2231 | 1105054.636
7 | 2578676.7774 | 1105110.5644 | 2578670.6193 | 1105101.5458
8 | 2578627.0231 | 1105050.621 | 2578614.2444 | 1105069.6091 | 2578606.526 | 1105067.3909
9 | 2578617.2252 | 1105039.9281 | 2578627.0231 | 1105050.621
10 | 2578702.4287 | 1105048.7095 | 2578679.06 | 1105045.1345 | 2578659.0347 | 1105048.8293 | 2578653.2231 | 1105054.636
11 | 2578676.7774 | 1105110.5644 | 2578662.8809 | 1105128.3891 | 2578647.9013 | 1105146.0509 | 2578634.864 | 1105153.0883
12 | 2578593.3359 | 1105013.8661 | 2578617.2252 | 1105039.9281
13 | 2578617.2252 | 1105039.9281 | 2578637.0895 | 1105043.2039 | 2578641.9826 | 1105039.693
14 | 2578702.4287 | 1105048.7095 | 2578693.1756 | 1105065.2949
15 | 2578709.1452 | 1105049.7419 | 2578702.4287 | 1105048.7095
16 | 2578609.2603 | 1105166.9091 | 2578634.864 | 1105153.0883
17 | 2578749.5067 | 1104996.6176 | 2578750.4213 | 1104981.0437
18 | 2578564.4436 | 1104776.6156 | 2578565.3697 | 1104786.9397 | 2578568.3871 | 1104793.7769 | 2578576.4283 | 1104806.2436 | 2578598.9949 | 1104821.0823 | 2578605.2343 | 1104827.0632 | 2578613.9974 | 1104840.2833 | 2578621.551 | 1104850.4728 | 2578629.4175 | 1104863.8851 | 2578635.0474 | 1104872.5029 | 2578643.0963 | 1104878.4219 | 2578655.0861 | 1104883.3932 | 2578662.7604 | 1104890.5808 | 2578675.2409 | 1104892.1487 | 2578690.2746 | 1104898.3766 | 2578696.3928 | 1104905.1362 | 2578699.9416 | 1104911.3935 | 2578704.0969 | 1104914.2025 | 2578708.8171 | 1104917.1096 | 2578713.8652 | 1104916.4804 | 2578734.7895 | 1104915.4062 | 2578740.1386 | 1104919.0003 | 2578742.0178 | 1104938.7481 | 2578745.5142 | 1104960.9025 | 2578750.7983 | 1104974.6242 | 2578750.4213 | 1104981.0437
19 | 2578737.3155 | 1104998.0612 | 2578749.5067 | 1104996.6176
20 | 2578749.5067 | 1104996.6176 | 2578752.661 | 1105009.4908 | 2578761.6519 | 1105024.2993
21 | 2578080.6041 | 1104437.9683 | 2578088.7368 | 1104456.0369 | 2578091.2751 | 1104471.3465 | 2578096.0311 | 1104483.9356 | 2578109.4768 | 1104493.3361 | 2578110.8259 | 1104487.8507 | 2578115.2528 | 1104495.0161 | 2578116.4245 | 1104504.6056 | 2578112.5574 | 1104515.3027 | 2578119.4872 | 1104528.0619 | 2578137.2018 | 1104560.8588 | 2578154.6419 | 1104586.2419 | 2578173.0343 | 1104601.2386 | 2578194.8753 | 1104609.564 | 2578221.1647 | 1104613.9159 | 2578239.7857 | 1104623.7316 | 2578264.3267 | 1104625.8666 | 2578281.4085 | 1104620.6137 | 2578293.0039 | 1104605.998 | 2578303.5757 | 1104581.9924 | 2578330.7524 | 1104557.6938 | 2578337.6236 | 1104539.1376 | 2578346.817 | 1104521.0733 | 2578342.1235 | 1104549.4933 | 2578350.8194 | 1104556.6325 | 2578364.9518 | 1104557.071 | 2578382.528 | 1104551.572 | 2578409.9916 | 1104536.0216 | 2578423.5677 | 1104521.4547 | 2578436.2708 | 1104520.1754 | 2578462.9378 | 1104528.4178 | 2578489.6223 | 1104539.4395 | 2578517.881 | 1104558.1818 | 2578548.6002 | 1104572.8913 | 2578560.115 | 1104587.669 | 2578561.426 | 1104606.1959 | 2578554.662 | 1104624.6403 | 2578546.7497 | 1104631.1495 | 2578540.0605 | 1104642.3344 | 2578535.7082 | 1104651.6434 | 2578536.0125 | 1104658.9238 | 2578536.988 | 1104674.4504 | 2578537.7181 | 1104692.7237 | 2578546.1037 | 1104704.0774 | 2578555.5833 | 1104740.4065 | 2578564.4436 | 1104776.6156
22 | 2578689.0092 | 1105002.3001 | 2578705.7589 | 1105003.9641 | 2578724.194 | 1105001.0867 | 2578737.3155 | 1104998.0612
23 | 2578737.3155 | 1104998.0612 | 2578703.9017 | 1104994.8661 | 2578695.0824 | 1104991.9179 | 2578684.5847 | 1104982.3501 | 2578678.2054 | 1104965.1417 | 2578670.5065 | 1104948.7717 | 2578662.8232 | 1104939.0272 | 2578652.7968 | 1104933.7266 | 2578638.8473 | 1104926.5445
24 | 2578080.6041 | 1104437.9683 | 2578044.4203 | 1104450.3503 | 2578030.8084 | 1104454.8798 | 2578018.5088 | 1104454.4243 | 2578006.565 | 1104449.732 | 2577996.863 | 1104442.5748 | 2577977.4861 | 1104414.4867 | 2577962.2885 | 1104395.6548 | 2577949.7931 | 1104386.0955 | 2577945.2419 | 1104381.8016
25 | 2578689.0092 | 1105002.3001 | 2578687.9438 | 1105009.3963 | 2578697.6852 | 1105012.8748 | 2578702.9083 | 1105018.0368 | 2578703.8744 | 1105021.1701
26 | 2578689.0092 | 1105002.3001 | 2578659.3049 | 1104994.6312
27 | 2578638.8473 | 1104926.5445 | 2578623.0133 | 1104918.3921
28 | 2578798.6167 | 1105086.9574 | 2578775.3692 | 1105069.3745 | 2578768.3563 | 1105067.6538 | 2578757.5243 | 1105070.7156
29 | 2578749.9342 | 1105076.3785 | 2578757.5243 | 1105070.7156
30 | 2577857.9824 | 1104421.8824 | 2577855.9278 | 1104395.2209 | 2577850.0562 | 1104380.1682 | 2577845.3512 | 1104364.7776 | 2577842.2511 | 1104335.6298 | 2577840.8399 | 1104313.6017 | 2577839.5846 | 1104289.7609 | 2577840.0588 | 1104281.9663 | 2577842.1997 | 1104277.3228 | 2577847.3389 | 1104273.9912 | 2577854.4888 | 1104274.7876 | 2577858.3364 | 1104282.0661 | 2577859.8794 | 1104293.6552 | 2577862.2579 | 1104307.3979 | 2577870.963 | 1104325.2528 | 2577881.643 | 1104337.4754 | 2577924.4589 | 1104366.1446 | 2577942.6216 | 1104379.3294 | 2577945.2419 | 1104381.8016
31 | 2578709.1452 | 1105049.7419 | 2578708.6741 | 1105036.737 | 2578703.8744 | 1105021.1701
32 | 2578709.1452 | 1105049.7419 | 2578736.6272 | 1105063.9968 | 2578749.9342 | 1105076.3785
33 | 2578529.0216 | 1105177.2321 | 2578522.6598 | 1105171.5407 | 2578521.2493 | 1105170.7013
34 | 2578529.0216 | 1105177.2321 | 2578526.7747 | 1105180.4083 | 2578524.3413 | 1105179.3086
35 | 2578529.0216 | 1105177.2321 | 2578566.9596 | 1105211.1923 | 2578578.7802 | 1105227.4809 | 2578598.1649 | 1105217.8073 | 2578608.0032 | 1105213.7705 | 2578609.3948 | 1105215.8333 | 2578614.9894 | 1105223.2839 | 2578634.1347 | 1105211.488 | 2578609.2603 | 1105166.9091
36 | 2578455.234 | 1105131.4159 | 2578521.2493 | 1105170.7013
37 | 2578609.2603 | 1105166.9091 | 2578594.5705 | 1105139.6918 | 2578591.6239 | 1105135.3719
38 | 2577857.9824 | 1104421.8824 | 2577877.4871 | 1104412.9065 | 2577895.3446 | 1104410.2954 | 2577906.425 | 1104405.1746 | 2577911.2555 | 1104399.9432
39 | 2577857.9824 | 1104421.8824 | 2577302.7277 | 1104903.273
40 | 2578593.3359 | 1105013.8661 | 2578573.7709 | 1104992.5247 | 2578570.9886 | 1104984.3415
41 | 2578593.3359 | 1105013.8661 | 2578579.3599 | 1105031.0688 | 2578580.5692 | 1105038.4015 | 2578585.9879 | 1105045.5078
42 | 2578570.9886 | 1104984.3415 | 2578552.7148 | 1104979.5735
43 | 2578544.5916 | 1104977.4539 | 2578552.7148 | 1104979.5735
44 | 2578544.5916 | 1104977.4539 | 2578529.0846 | 1104973.4045
45 | 2578544.5916 | 1104977.4539 | 2578528.3223 | 1104994.3807
46 | 2578501.2874 | 1105022.5082 | 2578528.3223 | 1104994.3807
47 | 2578501.2874 | 1105022.5082 | 2578507.5698 | 1105021.0407 | 2578522.2954 | 1105025.4795
48 | 2578501.2874 | 1105022.5082 | 2578510.7367 | 1105032.4729
49 | 2578524.1493 | 1105046.6169 | 2578510.7367 | 1105032.4729
50 | 2578478.0878 | 1105127.2658 | 2578468.5508 | 1105124.7207 | 2578455.234 | 1105131.4159
51 | 2578524.1493 | 1105046.6169 | 2578542.542 | 1105049.2863
52 | 2578524.1493 | 1105046.6169 | 2578538.8241 | 1105062.9286 | 2578549.3623 | 1105076.6143

## bus_geodata
| x | y | coords
0 | 2578854.9462 | 1104736.8503
1 | 2578895.8945 | 1104775.4712
2 | 2578627.1183 | 1105088.2801
3 | 2578662.4656 | 1105089.6044
4 | 2578641.4714 | 1105066.3779
5 | 2578670.6193 | 1105101.5458
6 | 2578627.0231 | 1105050.621
7 | 2578653.2231 | 1105054.636
8 | 2578676.7774 | 1105110.5644
9 | 2578606.526 | 1105067.3909
10 | 2578617.2252 | 1105039.9281
11 | 2578702.4287 | 1105048.7095
12 | 2578634.864 | 1105153.0883
13 | 2578750.4213 | 1104981.0437
14 | 2578749.5067 | 1104996.6176
15 | 2578564.4436 | 1104776.6156
16 | 2578737.3155 | 1104998.0612
17 | 2578761.6519 | 1105024.2993
18 | 2578080.6041 | 1104437.9683
19 | 2578689.0092 | 1105002.3001
20 | 2578638.8473 | 1104926.5445
21 | 2578798.6167 | 1105086.9574
22 | 2578757.5243 | 1105070.7156
23 | 2577945.2419 | 1104381.8016
24 | 2578703.8744 | 1105021.1701
25 | 2578659.3049 | 1104994.6312
26 | 2578623.0133 | 1104918.3921
27 | 2578749.9342 | 1105076.3785
28 | 2578709.1452 | 1105049.7419
29 | 2578529.0216 | 1105177.2321
30 | 2578521.2493 | 1105170.7013
31 | 2578524.3413 | 1105179.3086
32 | 2578609.2603 | 1105166.9091
33 | 2578591.6239 | 1105135.3719
34 | 2577857.9824 | 1104421.8824
35 | 2578641.9826 | 1105039.693
36 | 2578593.3359 | 1105013.8661
37 | 2578570.9886 | 1104984.3415
38 | 2578585.9879 | 1105045.5078
39 | 2578552.7148 | 1104979.5734
40 | 2578544.5916 | 1104977.4539
41 | 2578529.0846 | 1104973.4045
42 | 2578528.3223 | 1104994.3807
43 | 2578501.2874 | 1105022.5082
44 | 2578522.2954 | 1105025.4795
45 | 2578510.7367 | 1105032.4729
46 | 2578455.234 | 1105131.4159
47 | 2578478.0878 | 1105127.2658
48 | 2578524.1493 | 1105046.6169
49 | 2578693.1756 | 1105065.2949
50 | 2578549.3623 | 1105076.6143
51 | 2577911.2555 | 1104399.9432
52 | 2577302.7277 | 1104903.273
53 | 2578542.542 | 1105049.2863
54 | 2578524.1493 | 1105046.6169

## line_std_types
| c_nf_per_km | r_ohm_per_km | x_ohm_per_km | max_i_ka | type | q_mm2 | alpha | voltage_rating
NAYY 4x50 SE | 210 | 0.642 | 0.083 | 0.142 | cs | 50 | 0.00403 | LV
NAYY 4x120 SE | 264 | 0.225 | 0.08 | 0.242 | cs | 120 | 0.00403 | LV
NAYY 4x150 SE | 261 | 0.208 | 0.08 | 0.27 | cs | 150 | 0.00403 | LV
NA2XS2Y 1x95 RM/25 12/20 kV | 216 | 0.313 | 0.132 | 0.252 | cs | 95 | 0.00403 | MV
NA2XS2Y 1x185 RM/25 12/20 kV | 273 | 0.161 | 0.117 | 0.362 | cs | 185 | 0.00403 | MV
NA2XS2Y 1x240 RM/25 12/20 kV | 304 | 0.122 | 0.112 | 0.421 | cs | 240 | 0.00403 | MV
NA2XS2Y 1x95 RM/25 6/10 kV | 315 | 0.313 | 0.123 | 0.249 | cs | 95 | 0.00403 | MV
NA2XS2Y 1x185 RM/25 6/10 kV | 406 | 0.161 | 0.11 | 0.358 | cs | 185 | 0.00403 | MV
NA2XS2Y 1x240 RM/25 6/10 kV | 456 | 0.122 | 0.105 | 0.416 | cs | 240 | 0.00403 | MV
NA2XS2Y 1x150 RM/25 12/20 kV | 250 | 0.206 | 0.116 | 0.319 | cs | 150 | 0.00403 | MV
NA2XS2Y 1x120 RM/25 12/20 kV | 230 | 0.253 | 0.119 | 0.283 | cs | 120 | 0.00403 | MV
NA2XS2Y 1x70 RM/25 12/20 kV | 190 | 0.443 | 0.132 | 0.22 | cs | 70 | 0.00403 | MV
NA2XS2Y 1x150 RM/25 6/10 kV | 360 | 0.206 | 0.11 | 0.315 | cs | 150 | 0.00403 | MV
NA2XS2Y 1x120 RM/25 6/10 kV | 340 | 0.253 | 0.113 | 0.28 | cs | 120 | 0.00403 | MV
NA2XS2Y 1x70 RM/25 6/10 kV | 280 | 0.443 | 0.123 | 0.217 | cs | 70 | 0.00403 | MV
N2XS(FL)2Y 1x120 RM/35 64/110 kV | 112 | 0.153 | 0.166 | 0.366 | cs | 120 | 0.00393 | HV
N2XS(FL)2Y 1x185 RM/35 64/110 kV | 125 | 0.099 | 0.156 | 0.457 | cs | 185 | 0.00393 | HV
N2XS(FL)2Y 1x240 RM/35 64/110 kV | 135 | 0.075 | 0.149 | 0.526 | cs | 240 | 0.00393 | HV
N2XS(FL)2Y 1x300 RM/35 64/110 kV | 144 | 0.06 | 0.144 | 0.588 | cs | 300 | 0.00393 | HV
15-AL1/3-ST1A 0.4 | 11 | 1.8769 | 0.35 | 0.105 | ol | 16 | 0.00403 | LV
24-AL1/4-ST1A 0.4 | 11.25 | 1.2012 | 0.335 | 0.14 | ol | 24 | 0.00403 | LV
48-AL1/8-ST1A 0.4 | 12.2 | 0.5939 | 0.3 | 0.21 | ol | 48 | 0.00403 | LV
94-AL1/15-ST1A 0.4 | 13.2 | 0.306 | 0.29 | 0.35 | ol | 94 | 0.00403 | LV
34-AL1/6-ST1A 10.0 | 9.7 | 0.8342 | 0.36 | 0.17 | ol | 34 | 0.00403 | MV
48-AL1/8-ST1A 10.0 | 10.1 | 0.5939 | 0.35 | 0.21 | ol | 48 | 0.00403 | MV
70-AL1/11-ST1A 10.0 | 10.4 | 0.4132 | 0.339 | 0.29 | ol | 70 | 0.00403 | MV
94-AL1/15-ST1A 10.0 | 10.75 | 0.306 | 0.33 | 0.35 | ol | 94 | 0.00403 | MV
122-AL1/20-ST1A 10.0 | 11.1 | 0.2376 | 0.323 | 0.41 | ol | 122 | 0.00403 | MV
149-AL1/24-ST1A 10.0 | 11.25 | 0.194 | 0.315 | 0.47 | ol | 149 | 0.00403 | MV
34-AL1/6-ST1A 20.0 | 9.15 | 0.8342 | 0.382 | 0.17 | ol | 34 | 0.00403 | MV
48-AL1/8-ST1A 20.0 | 9.5 | 0.5939 | 0.372 | 0.21 | ol | 48 | 0.00403 | MV
70-AL1/11-ST1A 20.0 | 9.7 | 0.4132 | 0.36 | 0.29 | ol | 70 | 0.00403 | MV
94-AL1/15-ST1A 20.0 | 10 | 0.306 | 0.35 | 0.35 | ol | 94 | 0.00403 | MV
122-AL1/20-ST1A 20.0 | 10.3 | 0.2376 | 0.344 | 0.41 | ol | 122 | 0.00403 | MV
149-AL1/24-ST1A 20.0 | 10.5 | 0.194 | 0.337 | 0.47 | ol | 149 | 0.00403 | MV
184-AL1/30-ST1A 20.0 | 10.75 | 0.1571 | 0.33 | 0.535 | ol | 184 | 0.00403 | MV
243-AL1/39-ST1A 20.0 | 11 | 0.1188 | 0.32 | 0.645 | ol | 243 | 0.00403 | MV
48-AL1/8-ST1A 110.0 | 8 | 0.5939 | 0.46 | 0.21 | ol | 48 | 0.00403 | HV
70-AL1/11-ST1A 110.0 | 8.4 | 0.4132 | 0.45 | 0.29 | ol | 70 | 0.00403 | HV
94-AL1/15-ST1A 110.0 | 8.65 | 0.306 | 0.44 | 0.35 | ol | 94 | 0.00403 | HV
122-AL1/20-ST1A 110.0 | 8.5 | 0.2376 | 0.43 | 0.41 | ol | 122 | 0.00403 | HV
149-AL1/24-ST1A 110.0 | 8.75 | 0.194 | 0.41 | 0.47 | ol | 149 | 0.00403 | HV
184-AL1/30-ST1A 110.0 | 8.8 | 0.1571 | 0.4 | 0.535 | ol | 184 | 0.00403 | HV
243-AL1/39-ST1A 110.0 | 9 | 0.1188 | 0.39 | 0.645 | ol | 243 | 0.00403 | HV
305-AL1/39-ST1A 110.0 | 9.2 | 0.0949 | 0.38 | 0.74 | ol | 305 | 0.00403 | HV
490-AL1/64-ST1A 110.0 | 9.75 | 0.059 | 0.37 | 0.96 | ol | 490 | 0.00403 | HV
679-AL1/86-ST1A 110.0 | 9.95 | 0.042 | 0.36 | 1.15 | ol | 679 | 0.00403 | HV
490-AL1/64-ST1A 220.0 | 10 | 0.059 | 0.285 | 0.96 | ol | 490 | 0.00403 | HV
679-AL1/86-ST1A 220.0 | 11.7 | 0.042 | 0.275 | 1.15 | ol | 679 | 0.00403 | HV
490-AL1/64-ST1A 380.0 | 11 | 0.059 | 0.253 | 0.96 | ol | 490 | 0.00403 | HV
679-AL1/86-ST1A 380.0 | 14.6 | 0.042 | 0.25 | 1.15 | ol | 679 | 0.00403 | HV

## trafo_std_types
| i0_percent | pfe_kw | vkr_percent | sn_mva | vn_lv_kv | vn_hv_kv | vk_percent | shift_degree | vector_group | tap_side | tap_neutral | tap_min | tap_max | tap_step_degree | tap_step_percent | tap_phase_shifter
160 MVA 380/110 kV | 0.06 | 60 | 0.25 | 160 | 110 | 380 | 12.2 | 0 | Yy0 | hv | 0 | -9 | 9 | 0 | 1.5 | FALSE
100 MVA 220/110 kV | 0.06 | 55 | 0.26 | 100 | 110 | 220 | 12 | 0 | Yy0 | hv | 0 | -9 | 9 | 0 | 1.5 | FALSE
63 MVA 110/20 kV | 0.04 | 22 | 0.32 | 63 | 20 | 110 | 18 | 150 | YNd5 | hv | 0 | -9 | 9 | 0 | 1.5 | FALSE
40 MVA 110/20 kV | 0.05 | 18 | 0.34 | 40 | 20 | 110 | 16.2 | 150 | YNd5 | hv | 0 | -9 | 9 | 0 | 1.5 | FALSE
25 MVA 110/20 kV | 0.07 | 14 | 0.41 | 25 | 20 | 110 | 12 | 150 | YNd5 | hv | 0 | -9 | 9 | 0 | 1.5 | FALSE
63 MVA 110/10 kV | 0.04 | 22 | 0.32 | 63 | 10 | 110 | 18 | 150 | YNd5 | hv | 0 | -9 | 9 | 0 | 1.5 | FALSE
40 MVA 110/10 kV | 0.05 | 18 | 0.34 | 40 | 10 | 110 | 16.2 | 150 | YNd5 | hv | 0 | -9 | 9 | 0 | 1.5 | FALSE
25 MVA 110/10 kV | 0.07 | 14 | 0.41 | 25 | 10 | 110 | 12 | 150 | YNd5 | hv | 0 | -9 | 9 | 0 | 1.5 | FALSE
0.25 MVA 20/0.4 kV | 0.32 | 0.8 | 1.44 | 0.25 | 0.4 | 20 | 6 | 150 | Yzn5 | hv | 0 | -2 | 2 | 0 | 2.5 | FALSE
0.4 MVA 20/0.4 kV | 0.3375 | 1.35 | 1.425 | 0.4 | 0.4 | 20 | 6 | 150 | Dyn5 | hv | 0 | -2 | 2 | 0 | 2.5 | FALSE
0.63 MVA 20/0.4 kV | 0.2619 | 1.65 | 1.206 | 0.63 | 0.4 | 20 | 6 | 150 | Dyn5 | hv | 0 | -2 | 2 | 0 | 2.5 | FALSE
0.25 MVA 10/0.4 kV | 0.24 | 0.6 | 1.2 | 0.25 | 0.4 | 10 | 4 | 150 | Dyn5 | hv | 0 | -2 | 2 | 0 | 2.5 | FALSE
0.4 MVA 10/0.4 kV | 0.2375 | 0.95 | 1.325 | 0.4 | 0.4 | 10 | 4 | 150 | Dyn5 | hv | 0 | -2 | 2 | 0 | 2.5 | FALSE
0.63 MVA 10/0.4 kV | 0.1873 | 1.18 | 1.0794 | 0.63 | 0.4 | 10 | 4 | 150 | Dyn5 | hv | 0 | -2 | 2 | 0 | 2.5 | FALSE

## trafo3w_std_types
| sn_hv_mva | sn_mv_mva | sn_lv_mva | vn_hv_kv | vn_mv_kv | vn_lv_kv | vk_hv_percent | vk_mv_percent | vk_lv_percent | vkr_hv_percent | vkr_mv_percent | vkr_lv_percent | pfe_kw | i0_percent | shift_mv_degree | shift_lv_degree | vector_group | tap_side | tap_neutral | tap_min | tap_max | tap_step_percent
63/25/38 MVA 110/20/10 kV | 63 | 25 | 38 | 110 | 20 | 10 | 10.4 | 10.4 | 10.4 | 0.28 | 0.32 | 0.35 | 35 | 0.89 | 0 | 0 | YN0yn0yn0 | hv | 0 | -10 | 10 | 1.2
63/25/38 MVA 110/10/10 kV | 63 | 25 | 38 | 110 | 10 | 10 | 10.4 | 10.4 | 10.4 | 0.28 | 0.32 | 0.35 | 35 | 0.89 | 0 | 0 | YN0yn0yn0 | hv | 0 | -10 | 10 | 1.2

## fuse_std_types
| fuse_type | i_rated_a | t_avg | t_min | t_total | x_avg | x_min | x_total
HV 100A | HV 100A | 100 | 0 | [10.0, 3.64, 0.854, 0.281, 0.1, 0.0531, 0.022, 0.01] | [10.0, 4.267, 1.21, 0.403, 0.1, 0.058, 0.022, 0.01] | 0 | [300.0, 350.0, 450.0, 550.0, 700.0, 850.0, 1200.0, 1752.0] | [600.0, 700.0, 900.0, 1150.0, 1665.0, 2000.0, 3000.0, 4313.0]
HV 10A | HV 10A | 10 | 0 | [10.0, 1675.0, 0.344, 0.156, 0.1, 0.0417, 0.0171, 0.01] | [10.0, 1.3, 0.3, 0.155, 0.1, 0.0555, 0.023, 0.01] | 0 | [30.0, 32.0, 35.0, 37.0, 39.0, 50.0, 70.0, 88.0] | [60.0, 70.0, 80.0, 87.0, 94.0, 110.0, 150.0, 216.0]
HV 125A | HV 125A | 125 | 0 | [10.0, 1.82, 0.344, 0.1, 0.0467, 0.0269, 0.01] | [10.0, 2.478, 0.426, 0.1, 0.0427, 0.0211, 0.01] | 0 | [375.0, 500.0, 700.0, 925.0, 1200.0, 1500.0, 2341.0] | [750.0, 1000.0, 1500.0, 2200.0, 3000.0, 4000.0, 5765.0]
HV 160A | HV 160A | 160 | 0 | [10.0, 4.15, 1.03, 0.198, 0.1, 0.051, 0.0172, 0.01] | [10.0, 2.3, 0.734, 0.274, 0.1, 0.046, 0.0177, 0.01] | 0 | [480.0, 550.0, 700.0, 1000.0, 1260.0, 1600.0, 2500.0, 3227.0] | [960.0, 1300.0, 1700.0, 2200.0, 2996.0, 4000.0, 6000.0, 7946.0]
HV 16A | HV 16A | 16 | 0 | [10.0, 0.352, 0.164, 0.1, 0.0649, 0.0342, 0.01] | [10.0, 2.34, 0.722, 0.181, 0.1, 0.055, 0.0296, 0.01] | 0 | [48.0, 60.0, 65.0, 71.0, 80.0, 100.0, 162.0] | [96.0, 110.0, 125.0, 150.0, 168.0, 200.0, 250.0, 398.0]
HV 200A | HV 200A | 200 | 0 | [10.0, 4.267, 1.21, 0.403, 0.1, 0.058, 0.022, 0.01] | [10.0, 3.73, 1.654, 0.328, 0.1, 0.0531, 0.019, 0.01] | 0 | [600.0, 700.0, 900.0, 1150.0, 1665.0, 2000.0, 3000.0, 4313.0] | [1200.0, 1500.0, 1800.0, 2700.0, 3960.0, 5000.0, 7500.0, 10620.0]
HV 20A | HV 20A | 20 | 0 | [10.0, 1.3, 0.3, 0.155, 0.1, 0.0555, 0.023, 0.01] | [10.0, 1.3, 0.161, 0.1, 0.0611, 0.0399, 0.0141, 0.01] | 0 | [60.0, 70.0, 80.0, 87.0, 94.0, 110.0, 150.0, 216.0] | [120.0, 150.0, 200.0, 223.0, 260.0, 300.0, 450.0, 532.0]
HV 25A | HV 25A | 25 | 0 | [10.0, 2.512, 0.833, 0.299, 0.1, 0.0372, 0.0223, 0.01] | [10.0, 3.125, 0.597, 0.198, 0.1, 0.0378, 0.022, 0.01] | 0 | [75.0, 82.0, 90.0, 100.0, 124.0, 170.0, 200.0, 289.0] | [150.0, 170.0, 210.0, 250.0, 294.0, 400.0, 500.0, 711.0]
HV 31.5A | HV 31.5A | 31.5 | 0 | [10.0, 2.34, 0.722, 0.181, 0.1, 0.055, 0.0296, 0.01] | [10.0, 2.84, 0.368, 0.164, 0.1, 0.0621, 0.0378, 0.0195, 0.01] | 0 | [95.0, 110.0, 125.0, 150.0, 165.0, 200.0, 250.0, 390.0] | [189.0, 220.0, 300.0, 350.0, 393.0, 450.0, 530.0, 700.0, 960.0]
HV 40A | HV 40A | 40 | 0 | [10.0, 1.3, 0.161, 0.1, 0.0611, 0.0399, 0.0141, 0.01] | [10.0, 2.05, 0.369, 0.198, 0.1, 0.051, 0.0298, 0.01] | 0 | [120.0, 150.0, 200.0, 223.0, 260.0, 300.0, 450.0, 532.0] | [240.0, 300.0, 400.0, 450.0, 530.0, 650.0, 800.0, 1311.0]
HV 50A | HV 50A | 50 | 0 | [10.0, 3.215, 0.597, 0.198, 0.1, 0.0378, 0.022, 0.01] | [10.0, 3.64, 0.854, 0.281, 0.1, 0.0531, 0.022, 0.01] | 0 | [150.0, 170.0, 210.0, 250.0, 294.0, 400.0, 500.0, 711.0] | [300.0, 350.0, 450.0, 550.0, 700.0, 850.0, 1200.0, 1752.0]
HV 6.3A | HV 6.3A | 6.3 | 0 | [10.0, 1.39, 0.344, 0.168, 0.1, 0.056, 0.0263, 0.01] | [10.0, 1.711, 0.516, 0.198, 0.1, 0.0634, 0.0303, 0.01] | 0 | [19.0, 19.5, 20.4, 20.8, 22.0, 25.0, 32.0, 48.0] | [38.0, 40.0, 43.0, 48.0, 53.0, 60.0, 75.0, 118.0]
HV 63A | HV 63A | 63 | 0 | [10.0, 2.84, 0.368, 0.164, 0.1, 0.0621, 0.0378, 0.0195, 0.01] | [10.0, 1.82, 0.344, 0.1, 0.0467, 0.0269, 0.01] | 0 | [189.0, 220.0, 300.0, 350.0, 393.0, 450.0, 530.0, 700.0, 961.0] | [378.0, 500.0, 700.0, 934.0, 1200.0, 1500.0, 2366.0]
HV 80A | HV 80A | 80 | 0 | [10.0, 2.05, 0.369, 0.198, 0.1, 0.051, 0.0298, 0.01] | [10.0, 4.15, 1.03, 0.198, 0.1, 0.051, 0.0172, 0.01] | 0 | [240.0, 300.0, 400.0, 450.0, 530.0, 650.0, 800.0, 1311.0] | [480.0, 550.0, 700.0, 1000.0, 1260.0, 1600.0, 2500.0, 3227.0]
Siemens NH-1-100 | Siemens NH-1-100 | 100 | [5400.0, 2000.0, 400.0, 20.0, 1.0, 0.2, 0.012, 0.004] | 0 | 0 | [150.0, 190.0, 250.0, 430.0, 900.0, 1250.0, 2700.0, 3600.0] | 0 | 0
Siemens NH-1-125 | Siemens NH-1-125 | 125 | [4800.0, 120.0, 7.0, 0.1, 0.004] | 0 | 0 | [180.0, 400.0, 740.0, 2000.0, 4250.0] | 0 | 0
Siemens NH-1-16 | Siemens NH-1-16 | 16 | [4000.0, 400.0, 2.0, 0.1, 0.04, 0.01] | 0 | 0 | [26.0, 35.0, 75.0, 150.0, 200.0, 300.0] | 0 | 0
Siemens NH-1-160 | Siemens NH-1-160 | 160 | [4800.0, 120.0, 7.0, 0.1, 0.004] | 0 | 0 | [210.0, 500.0, 900.0, 2300.0, 5000.0] | 0 | 0
Siemens NH-1-25 | Siemens NH-1-25 | 25 | [4000.0, 1000.0, 10.0, 0.2, 0.02, 0.01] | 0 | 0 | [40.0, 50.0, 100.0, 210.0, 400.0, 500.0] | 0 | 0
Siemens NH-1-50 | Siemens NH-1-50 | 50 | [4000.0, 40.0, 4.0, 1.0, 0.02, 0.01] | 0 | 0 | [86.0, 200.0, 300.0, 400.0, 1000.0, 1280.0] | 0 | 0
Siemens NH-1-63 | Siemens NH-1-63 | 63 | [4000.0, 100.0, 10.0, 2.0, 0.04, 0.01] | 0 | 0 | [100.0, 200.0, 300.0, 400.0, 1000.0, 1500.0] | 0 | 0
Siemens NH-1-80 | Siemens NH-1-80 | 80 | [4800.0, 120.0, 7.0, 0.1, 0.01] | 0 | 0 | [150.58, 250.0, 450.0, 1150.0, 2470.0] | 0 | 0
Siemens NH-2-1000 | Siemens NH-2-1000 | 1000 | [4800.0, 120.0, 7.0, 0.1, 0.004] | 0 | 0 | [1900.0, 3500.0, 8400.0, 24000.0, 52000.0] | 0 | 0
Siemens NH-2-200 | Siemens NH-2-200 | 200 | [4800.0, 120.0, 7.0, 0.1, 0.004] | 0 | 0 | [280.0, 650.0, 1200.0, 3000.0, 7000.0] | 0 | 0
Siemens NH-2-224 | Siemens NH-2-224 | 224 | [4800.0, 120.0, 7.0, 0.2, 0.04, 0.004] | 0 | 0 | [400.0, 750.0, 1453.0, 3025.0, 4315.0, 7600.0] | 0 | 0
Siemens NH-2-250 | Siemens NH-2-250 | 250 | [4800.0, 120.0, 7.0, 0.1, 0.004] | 0 | 0 | [450.0, 800.0, 1650.0, 4000.0, 8500.0] | 0 | 0
Siemens NH-2-315 | Siemens NH-2-315 | 315 | [4800.0, 120.0, 7.0, 0.1, 0.004] | 0 | 0 | [550.0, 920.0, 1900.0, 5000.0, 11000.0] | 0 | 0
Siemens NH-2-355 | Siemens NH-2-355 | 355 | [4800.0, 120.0, 6.0, 0.1, 0.004] | 0 | 0 | [650.0, 1116.27, 2350.0, 5840.0, 12790.0] | 0 | 0
Siemens NH-2-400 | Siemens NH-2-400 | 400 | [4800.0, 120.0, 7.0, 0.1, 0.004] | 0 | 0 | [720.0, 1350.0, 2800.0, 6500.0, 15000.0] | 0 | 0
Siemens NH-2-425 | Siemens NH-2-425 | 425 | [4800.0, 120.0, 7.0, 0.1, 0.004] | 0 | 0 | [850.0, 1500.0, 3050.0, 7500.0, 16500.0] | 0 | 0
Siemens NH-2-630 | Siemens NH-2-630 | 630 | [4800.0, 120.0, 7.0, 0.1, 0.004] | 0 | 0 | [1200.0, 2000.0, 4800.0, 12000.0, 26000.0] | 0 | 0

## dtypes
| element | column | dtype
0 | bus | name | object
1 | bus | vn_kv | float64
2 | bus | type | object
3 | bus | zone | object
4 | bus | in_service | bool
5 | load | name | object
6 | load | bus | uint32
7 | load | p_mw | float64
8 | load | q_mvar | float64
9 | load | const_z_percent | float64
10 | load | const_i_percent | float64
11 | load | sn_mva | float64
12 | load | scaling | float64
13 | load | in_service | bool
14 | load | type | object
15 | ext_grid | name | object
16 | ext_grid | bus | uint32
17 | ext_grid | vm_pu | float64
18 | ext_grid | va_degree | float64
19 | ext_grid | slack_weight | float64
20 | ext_grid | in_service | bool
21 | line | name | object
22 | line | std_type | object
23 | line | from_bus | uint32
24 | line | to_bus | uint32
25 | line | length_km | float64
26 | line | r_ohm_per_km | float64
27 | line | x_ohm_per_km | float64
28 | line | c_nf_per_km | float64
29 | line | g_us_per_km | float64
30 | line | max_i_ka | float64
31 | line | df | float64
32 | line | parallel | uint32
33 | line | type | object
34 | line | in_service | bool
35 | trafo | name | object
36 | trafo | std_type | object
37 | trafo | hv_bus | uint32
38 | trafo | lv_bus | uint32
39 | trafo | sn_mva | float64
40 | trafo | vn_hv_kv | float64
41 | trafo | vn_lv_kv | float64
42 | trafo | vk_percent | float64
43 | trafo | vkr_percent | float64
44 | trafo | pfe_kw | float64
45 | trafo | i0_percent | float64
46 | trafo | shift_degree | float64
47 | trafo | tap_side | object
48 | trafo | tap_neutral | int32
49 | trafo | tap_min | int32
50 | trafo | tap_max | int32
51 | trafo | tap_step_percent | float64
52 | trafo | tap_step_degree | float64
53 | trafo | tap_pos | int32
54 | trafo | tap_phase_shifter | bool
55 | trafo | parallel | uint32
56 | trafo | df | float64
57 | trafo | in_service | bool
58 | line_geodata | coords | object
59 | bus_geodata | x | float64
60 | bus_geodata | y | float64
61 | bus_geodata | coords | object

## parameters
| version | format_version | converged | OPF_converged | name | f_hz | sn_mva
0 | 2.14.6 | 2.14.0 | FALSE | FALSE |  | 50 | 1