## bus
| name | vn_kv | type | zone | in_service
0 | bus_LV_6037-82_1_2_node_59 | 0.4 | n |  | TRUE
1 | bus_LV_6037-82_1_2_node_47 | 0.4 | n |  | TRUE
2 | bus_LV_6037-82_1_2_node_33 | 0.4 | n |  | TRUE
3 | bus_LV_6037-82_1_2_node_34 | 0.4 | n |  | TRUE
4 | bus_LV_6037-82_1_2_node_36 | 0.4 | n |  | TRUE
5 | bus_LV_6037-82_1_2_node_45 | 0.4 | n |  | TRUE
6 | bus_LV_6037-82_1_2_node_46 | 0.4 | n |  | TRUE
7 | bus_LV_6037-82_1_2_node_44 | 0.4 | n |  | TRUE
8 | bus_LV_6037-82_1_2_node_67 | 0.4 | n |  | TRUE
9 | bus_LV_6037-82_1_2_node_68 | 0.4 | n |  | TRUE
10 | bus_LV_6037-82_1_2_node_38 | 0.4 | n |  | TRUE
11 | bus_LV_6037-82_1_2_node_39 | 0.4 | n |  | TRUE
12 | bus_LV_6037-82_1_2_node_40 | 0.4 | n |  | TRUE
13 | bus_LV_6037-82_1_2_node_41 | 0.4 | n |  | TRUE
14 | bus_LV_6037-82_1_2_node_42 | 0.4 | n |  | TRUE
15 | bus_LV_6037-82_1_2_node_43 | 0.4 | n |  | TRUE
16 | bus_LV_6037-82_1_2_node_51 | 0.4 | n |  | TRUE
17 | bus_LV_6037-82_1_2_node_58 | 0.4 | n |  | TRUE
18 | bus_LV_6037-82_1_2_node_94 | 0.4 | n |  | TRUE
19 | bus_LV_6037-82_1_2_node_48 | 0.4 | n |  | TRUE
20 | bus_LV_6037-82_1_2_node_53 | 0.4 | n |  | TRUE
21 | bus_LV_6037-82_1_2_node_49 | 0.4 | n |  | TRUE
22 | bus_LV_6037-82_1_2_node_83 | 0.4 | n |  | TRUE
23 | bus_LV_6037-82_1_2_node_50 | 0.4 | n |  | TRUE
24 | bus_LV_6037-82_1_2_node_56 | 0.4 | n |  | TRUE
25 | bus_LV_6037-82_1_2_node_52 | 0.4 | n |  | TRUE
26 | bus_LV_6037-82_1_2_node_54 | 0.4 | n |  | TRUE
27 | bus_LV_6037-82_1_2_node_81 | 0.4 | n |  | TRUE
28 | bus_LV_6037-82_1_2_node_61 | 0.4 | n |  | TRUE
29 | bus_LV_6037-82_1_2_node_62 | 0.4 | n |  | TRUE
30 | bus_LV_6037-82_1_2_node_55 | 0.4 | n |  | TRUE
31 | bus_LV_6037-82_1_2_node_57 | 0.4 | n |  | TRUE
32 | bus_LV_6037-82_1_2_node_60 | 0.4 | n |  | TRUE
33 | bus_LV_6037-82_1_2_node_63 | 0.4 | n |  | TRUE
34 | bus_LV_6037-82_1_2_node_64 | 0.4 | n |  | TRUE
35 | bus_LV_6037-82_1_2_node_66 | 0.4 | n |  | TRUE
36 | bus_LV_6037-82_1_2_node_65 | 0.4 | n |  | TRUE
37 | bus_LV_6037-82_1_2_node_93 | 0.4 | n |  | TRUE
38 | bus_LV_6037-82_1_2_node_75 | 0.4 | n |  | TRUE
39 | bus_LV_6037-82_1_2_node_76 | 0.4 | n |  | TRUE
40 | bus_LV_6037-82_1_2_node_71 | 0.4 | n |  | TRUE
41 | bus_LV_6037-82_1_2_node_72 | 0.4 | n |  | TRUE
42 | bus_LV_6037-82_1_2_node_73 | 0.4 | n |  | TRUE
43 | bus_LV_6037-82_1_2_node_74 | 0.4 | n |  | TRUE
44 | bus_LV_6037-82_1_2_node_79 | 0.4 | n |  | TRUE
45 | bus_LV_6037-82_1_2_node_80 | 0.4 | n |  | TRUE
46 | bus_LV_6037-82_1_2_node_77 | 0.4 | n |  | TRUE
47 | bus_LV_6037-82_1_2_node_78 | 0.4 | n |  | TRUE
48 | bus_LV_6037-82_1_2_node_82 | 0.4 | n |  | TRUE
49 | bus_LV_6037-82_1_2_node_90 | 0.4 | n |  | TRUE
50 | bus_MV_101_1_node_135 | 20 | n |  | TRUE

## load
| name | bus | p_mw | q_mvar | const_z_percent | const_i_percent | sn_mva | scaling | in_service | type
0 | LV_6037-82_1_2_load_59 | 0 | 0.0068921 | 0.0017273 | 0 | 0 |  | 1 | TRUE | wye
1 | LV_6037-82_1_2_load_33 | 2 | 0.0029012 | 0.0007271 | 0 | 0 |  | 1 | TRUE | wye
2 | LV_6037-82_1_2_load_34 | 3 | 0.0028644 | 0.00071788 | 0 | 0 |  | 1 | TRUE | wye
3 | LV_6037-82_1_2_load_46 | 6 | 0.0047103 | 0.0011805 | 0 | 0 |  | 1 | TRUE | wye
4 | LV_6037-82_1_2_load_44 | 7 | 0.0048341 | 0.0012115 | 0 | 0 |  | 1 | TRUE | wye
5 | LV_6037-82_1_2_load_67 | 8 | 0.0026088 | 0.00065382 | 0 | 0 |  | 1 | TRUE | wye
6 | LV_6037-82_1_2_load_68 | 9 | 0.0040436 | 0.0010134 | 0 | 0 |  | 1 | TRUE | wye
7 | LV_6037-82_1_2_load_38 | 10 | 0.0012827 | 0.00032148 | 0 | 0 |  | 1 | TRUE | wye
8 | LV_6037-82_1_2_load_39 | 11 | 0.0074115 | 0.0018575 | 0 | 0 |  | 1 | TRUE | wye
9 | LV_6037-82_1_2_load_41 | 13 | 0.0067709 | 0.0016969 | 0 | 0 |  | 1 | TRUE | wye
10 | LV_6037-82_1_2_load_42 | 14 | 0.002955 | 0.00074059 | 0 | 0 |  | 1 | TRUE | wye
11 | LV_6037-82_1_2_load_58 | 17 | 0.001483 | 0.00037168 | 0 | 0 |  | 1 | TRUE | wye
12 | LV_6037-82_1_2_load_94 | 18 | 0.0018096 | 0.00045353 | 0 | 0 |  | 1 | TRUE | wye
13 | LV_6037-82_1_2_load_53 | 20 | 0.0034545 | 0.00086578 | 0 | 0 |  | 1 | TRUE | wye
14 | LV_6037-82_1_2_load_49 | 21 | 0.0062245 | 0.00156 | 0 | 0 |  | 1 | TRUE | wye
15 | LV_6037-82_1_2_load_83 | 22 | 0.0045269 | 0.0011346 | 0 | 0 |  | 1 | TRUE | wye
16 | LV_6037-82_1_2_load_52 | 25 | 0.0034115 | 0.000855 | 0 | 0 |  | 1 | TRUE | wye
17 | LV_6037-82_1_2_load_54 | 26 | 0.0040513 | 0.0010154 | 0 | 0 |  | 1 | TRUE | wye
18 | LV_6037-82_1_2_load_61 | 28 | 0.0035373 | 0.00088653 | 0 | 0 |  | 1 | TRUE | wye
19 | LV_6037-82_1_2_load_62 | 29 | 0.0024186 | 0.00060615 | 0 | 0 |  | 1 | TRUE | wye
20 | LV_6037-82_1_2_load_55 | 30 | 0.0032126 | 0.00080516 | 0 | 0 |  | 1 | TRUE | wye
21 | LV_6037-82_1_2_load_57 | 31 | 0.0040345 | 0.0010111 | 0 | 0 |  | 1 | TRUE | wye
22 | LV_6037-82_1_2_load_60 | 32 | 0.005499 | 0.0013782 | 0 | 0 |  | 1 | TRUE | wye
23 | LV_6037-82_1_2_load_63 | 33 | 0.0035934 | 0.0009006 | 0 | 0 |  | 1 | TRUE | wye
24 | LV_6037-82_1_2_load_64 | 34 | 0.0072059 | 0.001806 | 0 | 0 |  | 1 | TRUE | wye
25 | LV_6037-82_1_2_load_66 | 35 | 0.0032476 | 0.00081392 | 0 | 0 |  | 1 | TRUE | wye
26 | LV_6037-82_1_2_load_93 | 37 | 0.0039553 | 0.0009913 | 0 | 0 |  | 1 | TRUE | wye
27 | LV_6037-82_1_2_load_75 | 38 | 0.0033674 | 0.00084395 | 0 | 0 |  | 1 | TRUE | wye
28 | LV_6037-82_1_2_load_71 | 40 | 0.0024585 | 0.00061617 | 0 | 0 |  | 1 | TRUE | wye
29 | LV_6037-82_1_2_load_72 | 41 | 0.0022468 | 0.0005631 | 0 | 0 |  | 1 | TRUE | wye
30 | LV_6037-82_1_2_load_73 | 42 | 0.0049355 | 0.001237 | 0 | 0 |  | 1 | TRUE | wye
31 | LV_6037-82_1_2_load_74 | 43 | 0.0046751 | 0.0011717 | 0 | 0 |  | 1 | TRUE | wye
32 | LV_6037-82_1_2_load_79 | 44 | 0.0079217 | 0.0019854 | 0 | 0 |  | 1 | TRUE | wye
33 | LV_6037-82_1_2_load_80 | 45 | 0.0034869 | 0.0008739 | 0 | 0 |  | 1 | TRUE | wye
34 | LV_6037-82_1_2_load_77 | 46 | 0.0043457 | 0.0010891 | 0 | 0 |  | 1 | TRUE | wye
35 | LV_6037-82_1_2_load_78 | 47 | 0.0030708 | 0.00076961 | 0 | 0 |  | 1 | TRUE | wye
36 | LV_6037-82_1_2_load_90 | 49 | 0.0049475 | 0.00124 | 0 | 0 |  | 1 | TRUE | wye

## ext_grid
| name | bus | vm_pu | va_degree | slack_weight | in_service
0 |  | 49 | 1 | 0 | 1 | TRUE

## line
| name | std_type | from_bus | to_bus | length_km | r_ohm_per_km | x_ohm_per_km | c_nf_per_km | g_us_per_km | max_i_ka | df | parallel | type | in_service
0 | LV_6037-82_1_2_line_0 | NAYY 4x150 SE | 0 | 1 | 0.038374 | 0.208 | 0.08 | 261 | 0 | 0.27 | 1 | 1 | cs | TRUE
1 | LV_6037-82_1_2_line_1 | NAYY 4x150 SE | 1 | 24 | 0.031125 | 0.208 | 0.08 | 261 | 0 | 0.27 | 1 | 1 | cs | TRUE
2 | LV_6037-82_1_2_line_2 | NAYY 4x150 SE | 1 | 19 | 0.087054 | 0.208 | 0.08 | 261 | 0 | 0.27 | 1 | 2 | cs | TRUE
3 | LV_6037-82_1_2_line_3 | NAYY 4x150 SE | 2 | 3 | 0.027064 | 0.208 | 0.08 | 261 | 0 | 0.27 | 1 | 1 | cs | TRUE
4 | LV_6037-82_1_2_line_4 | NAYY 4x150 SE | 3 | 4 | 0.097695 | 0.208 | 0.08 | 261 | 0 | 0.27 | 1 | 1 | cs | TRUE
5 | LV_6037-82_1_2_line_5 | NAYY 4x150 SE | 4 | 5 | 0.032449 | 0.208 | 0.08 | 261 | 0 | 0.27 | 1 | 1 | cs | TRUE
6 | LV_6037-82_1_2_line_6 | NAYY 4x150 SE | 5 | 6 | 0.046256 | 0.208 | 0.08 | 261 | 0 | 0.27 | 1 | 1 | cs | TRUE
7 | LV_6037-82_1_2_line_7 | NAYY 4x150 SE | 5 | 7 | 0.022664 | 0.208 | 0.08 | 261 | 0 | 0.27 | 1 | 1 | cs | TRUE
8 | LV_6037-82_1_2_line_8 | NAYY 4x150 SE | 6 | 23 | 0.04317 | 0.208 | 0.08 | 261 | 0 | 0.27 | 1 | 1 | cs | TRUE
9 | LV_6037-82_1_2_line_9 | NAYY 4x150 SE | 8 | 9 | 0.0051501 | 0.208 | 0.08 | 261 | 0 | 0.27 | 1 | 1 | cs | TRUE
10 | LV_6037-82_1_2_line_10 | NAYY 4x150 SE | 9 | 35 | 0.011821 | 0.208 | 0.08 | 261 | 0 | 0.27 | 1 | 1 | cs | TRUE
11 | LV_6037-82_1_2_line_11 | NAYY 4x150 SE | 10 | 11 | 0.10896 | 0.208 | 0.08 | 261 | 0 | 0.27 | 1 | 2 | cs | TRUE
12 | LV_6037-82_1_2_line_12 | NAYY 4x150 SE | 10 | 12 | 0.012319 | 0.208 | 0.08 | 261 | 0 | 0.27 | 1 | 2 | cs | TRUE
13 | LV_6037-82_1_2_line_13 | NAYY 4x150 SE | 11 | 13 | 0.0199 | 0.208 | 0.08 | 261 | 0 | 0.27 | 1 | 2 | cs | TRUE
14 | LV_6037-82_1_2_line_14 | NAYY 4x150 SE | 12 | 14 | 0.011053 | 0.208 | 0.08 | 261 | 0 | 0.27 | 1 | 1 | cs | TRUE
15 | LV_6037-82_1_2_line_15 | NAYY 4x150 SE | 12 | 15 | 0.024384 | 0.208 | 0.08 | 261 | 0 | 0.27 | 1 | 2 | cs | TRUE
16 | LV_6037-82_1_2_line_16 | NAYY 4x150 SE | 13 | 16 | 0.0088773 | 0.208 | 0.08 | 261 | 0 | 0.27 | 1 | 1 | cs | TRUE
17 | LV_6037-82_1_2_line_17 | NAYY 4x150 SE | 14 | 17 | 0.015911 | 0.208 | 0.08 | 261 | 0 | 0.27 | 1 | 1 | cs | TRUE
18 | LV_6037-82_1_2_line_18 | NAYY 4x150 SE | 15 | 18 | 0.020727 | 0.208 | 0.08 | 261 | 0 | 0.27 | 1 | 1 | cs | TRUE
19 | LV_6037-82_1_2_line_19 | NAYY 4x150 SE | 15 | 19 | 0.014728 | 0.208 | 0.08 | 261 | 0 | 0.27 | 1 | 2 | cs | TRUE
20 | LV_6037-82_1_2_line_20 | NAYY 4x150 SE | 16 | 20 | 0.007796 | 0.208 | 0.08 | 261 | 0 | 0.27 | 1 | 1 | cs | TRUE
21 | LV_6037-82_1_2_line_21 | NAYY 4x150 SE | 16 | 21 | 0.039525 | 0.208 | 0.08 | 261 | 0 | 0.27 | 1 | 1 | cs | TRUE
22 | LV_6037-82_1_2_line_22 | NAYY 4x150 SE | 19 | 22 | 0.10451 | 0.208 | 0.08 | 261 | 0 | 0.27 | 1 | 2 | cs | TRUE
23 | LV_6037-82_1_2_line_23 | NAYY 4x150 SE | 20 | 28 | 0.0022241 | 0.208 | 0.08 | 261 | 0 | 0.27 | 1 | 1 | cs | TRUE
24 | LV_6037-82_1_2_line_24 | NAYY 4x150 SE | 21 | 23 | 0.0070022 | 0.208 | 0.08 | 261 | 0 | 0.27 | 1 | 1 | cs | TRUE
25 | LV_6037-82_1_2_line_25 | NAYY 4x150 SE | 22 | 27 | 0.04076 | 0.208 | 0.08 | 261 | 0 | 0.27 | 1 | 2 | cs | TRUE
26 | LV_6037-82_1_2_line_26 | NAYY 4x150 SE | 23 | 25 | 0.085075 | 0.208 | 0.08 | 261 | 0 | 0.27 | 1 | 1 | cs | TRUE
27 | LV_6037-82_1_2_line_27 | NAYY 4x150 SE | 24 | 26 | 0.044267 | 0.208 | 0.08 | 261 | 0 | 0.27 | 1 | 1 | cs | TRUE
28 | LV_6037-82_1_2_line_28 | NAYY 4x150 SE | 26 | 30 | 0.055516 | 0.208 | 0.08 | 261 | 0 | 0.27 | 1 | 1 | cs | TRUE
29 | LV_6037-82_1_2_line_29 | NAYY 4x150 SE | 27 | 45 | 0.035842 | 0.208 | 0.08 | 261 | 0 | 0.27 | 1 | 1 | cs | TRUE
30 | LV_6037-82_1_2_line_30 | NAYY 4x150 SE | 27 | 48 | 0.029344 | 0.208 | 0.08 | 261 | 0 | 0.27 | 1 | 2 | cs | TRUE
31 | LV_6037-82_1_2_line_31 | NAYY 4x150 SE | 28 | 29 | 0.010993 | 0.208 | 0.08 | 261 | 0 | 0.27 | 1 | 1 | cs | TRUE
32 | LV_6037-82_1_2_line_32 | NAYY 4x150 SE | 29 | 35 | 0.012191 | 0.208 | 0.08 | 261 | 0 | 0.27 | 1 | 1 | cs | TRUE
33 | LV_6037-82_1_2_line_33 | NAYY 4x150 SE | 30 | 31 | 0.023377 | 0.208 | 0.08 | 261 | 0 | 0.27 | 1 | 1 | cs | TRUE
34 | LV_6037-82_1_2_line_34 | NAYY 4x150 SE | 31 | 32 | 0.027683 | 0.208 | 0.08 | 261 | 0 | 0.27 | 1 | 1 | cs | TRUE
35 | LV_6037-82_1_2_line_35 | NAYY 4x150 SE | 32 | 33 | 0.038896 | 0.208 | 0.08 | 261 | 0 | 0.27 | 1 | 1 | cs | TRUE
36 | LV_6037-82_1_2_line_36 | NAYY 4x150 SE | 33 | 34 | 0.017799 | 0.208 | 0.08 | 261 | 0 | 0.27 | 1 | 1 | cs | TRUE
37 | LV_6037-82_1_2_line_37 | NAYY 4x150 SE | 34 | 36 | 0.065445 | 0.208 | 0.08 | 261 | 0 | 0.27 | 1 | 1 | cs | TRUE
38 | LV_6037-82_1_2_line_38 | NAYY 4x150 SE | 36 | 37 | 0.27842 | 0.208 | 0.08 | 261 | 0 | 0.27 | 1 | 1 | cs | TRUE
39 | LV_6037-82_1_2_line_39 | NAYY 4x150 SE | 38 | 39 | 0.034808 | 0.208 | 0.08 | 261 | 0 | 0.27 | 1 | 1 | cs | TRUE
40 | LV_6037-82_1_2_line_40 | NAYY 4x150 SE | 39 | 46 | 0.022158 | 0.208 | 0.08 | 261 | 0 | 0.27 | 1 | 1 | cs | TRUE
41 | LV_6037-82_1_2_line_41 | NAYY 4x150 SE | 39 | 47 | 0.021693 | 0.208 | 0.08 | 261 | 0 | 0.27 | 1 | 1 | cs | TRUE
42 | LV_6037-82_1_2_line_42 | NAYY 4x150 SE | 40 | 41 | 0.0021215 | 0.208 | 0.08 | 261 | 0 | 0.27 | 1 | 1 | cs | TRUE
43 | LV_6037-82_1_2_line_43 | NAYY 4x150 SE | 41 | 42 | 0.021438 | 0.208 | 0.08 | 261 | 0 | 0.27 | 1 | 1 | cs | TRUE
44 | LV_6037-82_1_2_line_44 | NAYY 4x150 SE | 42 | 43 | 0.003901 | 0.208 | 0.08 | 261 | 0 | 0.27 | 1 | 1 | cs | TRUE
45 | LV_6037-82_1_2_line_45 | NAYY 4x150 SE | 43 | 44 | 0.0087712 | 0.208 | 0.08 | 261 | 0 | 0.27 | 1 | 1 | cs | TRUE
46 | LV_6037-82_1_2_line_46 | NAYY 4x150 SE | 44 | 45 | 0.02281 | 0.208 | 0.08 | 261 | 0 | 0.27 | 1 | 1 | cs | TRUE
47 | LV_6037-82_1_2_line_47 | NAYY 4x150 SE | 47 | 48 | 0.036492 | 0.208 | 0.08 | 261 | 0 | 0.27 | 1 | 1 | cs | TRUE
48 | LV_6037-82_1_2_line_48 | NAYY 4x150 SE | 48 | 49 | 0.021321 | 0.208 | 0.08 | 261 | 0 | 0.27 | 1 | 2 | cs | TRUE

## trafo
| name | std_type | hv_bus | lv_bus | sn_mva | vn_hv_kv | vn_lv_kv | vk_percent | vkr_percent | pfe_kw | i0_percent | shift_degree | tap_side | tap_neutral | tap_min | tap_max | tap_step_percent | tap_step_degree | tap_pos | tap_phase_shifter | parallel | df | in_service
0 | LV_6037-82_1_2_trafo_90 | 0.25 MVA 20/0.4 kV | 50 | 49 | 0.25 | 20 | 0.4 | 6 | 1.44 | 0.8 | 0.32 | 150 | hv | 0 | -2 | 2 | 2.5 | 0 | 0 | FALSE | 1 | 1 | TRUE

## line_geodata
| x0 | y0 | x1 | y1 | x2 | y2 | x3 | y3 | x4 | y4 | x5 | y5 | x6 | y6 | x7 | y7
0 | 2579096.0177 | 1105312.5797 | 2579105.6423 | 1105307.0659 | 2579110.2934 | 1105292.3646 | 2579116.5708 | 1105282.2997
1 | 2579096.0177 | 1105312.5797 | 2579084.781 | 1105341.611
2 | 2579075.0144 | 1105308.3391 | 2579090.7906 | 1105294.9111 | 2579096.1305 | 1105287.0553 | 2579101.5812 | 1105279.9551 | 2579104.4836 | 1105276.1432 | 2579109.0626 | 1105276.3719 | 2579104.3893 | 1105291.3623 | 2579096.0177 | 1105312.5797
3 | 2578878.0742 | 1105219.6259 | 2578884.3256 | 1105225.127 | 2578898.3911 | 1105237.5062
4 | 2578982.3129 | 1105281.5472 | 2578953.3687 | 1105277.7794 | 2578927.4411 | 1105263.0734 | 2578898.3911 | 1105237.5062
5 | 2579014.2696 | 1105275.3998 | 2578982.3129 | 1105281.5472
6 | 2579014.2696 | 1105275.3998 | 2578991.2516 | 1105294.5449 | 2578985.0184 | 1105298.991 | 2578977.9668 | 1105304.0177
7 | 2579014.2696 | 1105275.3998 | 2579031.8564 | 1105261.1044
8 | 2578939.2497 | 1105322.8401 | 2578972.0738 | 1105308.2185 | 2578977.9668 | 1105304.0177
9 | 2578847.0448 | 1105336.6373 | 2578852.1526 | 1105337.2958
10 | 2578863.8945 | 1105338.6552 | 2578857.2739 | 1105337.9561 | 2578852.1526 | 1105337.2958
11 | 2579025.1918 | 1105316.2922 | 2579022.4136 | 1105317.8929 | 2579004.8653 | 1105333.1726 | 2578959.9941 | 1105348.1918 | 2578931.2543 | 1105349.726 | 2578925.0151 | 1105348.348
12 | 2579035.8661 | 1105310.1423 | 2579025.1918 | 1105316.2922
13 | 2578905.5831 | 1105344.0564 | 2578925.0151 | 1105348.348
14 | 2579035.8661 | 1105310.1423 | 2579045.4556 | 1105304.6453
15 | 2579060.2429 | 1105308.1791 | 2579035.8661 | 1105310.1423
16 | 2578896.9146 | 1105342.1419 | 2578905.5831 | 1105344.0564
17 | 2579059.2598 | 1105296.7323 | 2579045.4556 | 1105304.6453
18 | 2579060.2429 | 1105308.1791 | 2579044.0322 | 1105321.1529
19 | 2579075.0144 | 1105308.3391 | 2579060.2429 | 1105308.1791
20 | 2578896.9146 | 1105342.1419 | 2578889.1618 | 1105341.3233
21 | 2578896.9146 | 1105342.1419 | 2578916.5804 | 1105333.1799 | 2578932.8789 | 1105325.7459
22 | 2579075.0144 | 1105308.3391 | 2579064.0096 | 1105321.7173 | 2579031.5791 | 1105347.2537 | 2579007.7646 | 1105370.7926 | 2578997.6352 | 1105377.9809
23 | 2578889.1618 | 1105341.3233 | 2578886.95 | 1105341.0897
24 | 2578939.2497 | 1105322.8401 | 2578932.8789 | 1105325.7459
25 | 2578964.3946 | 1105401.57 | 2578997.6352 | 1105377.9809
26 | 2578939.2497 | 1105322.8401 | 2578866.4979 | 1105278.7385
27 | 2579084.781 | 1105341.611 | 2579074.2634 | 1105352.753 | 2579049.6259 | 1105367.9445
28 | 2579049.6259 | 1105367.9445 | 2579044.7462 | 1105370.9533 | 2579013.3744 | 1105409.608
29 | 2578964.3946 | 1105401.57 | 2578935.7119 | 1105419.4011 | 2578933.7649 | 1105420.0985
30 | 2578964.3946 | 1105401.57 | 2578934.9954 | 1105400.205
31 | 2578886.95 | 1105341.0897 | 2578876.0181 | 1105339.9354
32 | 2578876.0181 | 1105339.9354 | 2578863.8945 | 1105338.6552
33 | 2579013.3744 | 1105409.608 | 2578998.6431 | 1105427.7593
34 | 2578980.7961 | 1105448.9136 | 2578989.519 | 1105439.0014 | 2578998.6431 | 1105427.7593
35 | 2578955.0998 | 1105478.1133 | 2578980.7961 | 1105448.9136
36 | 2578955.0998 | 1105478.1133 | 2578943.3413 | 1105491.4749
37 | 2578886.5415 | 1105516.2102 | 2578901.6133 | 1105516.1687 | 2578910.109 | 1105515.2608 | 2578918.3983 | 1105512.8529 | 2578932.0639 | 1105504.2898 | 2578943.3413 | 1105491.4749
38 | 2578886.5415 | 1105516.2102 | 2579013.7469 | 1105763.8697
39 | 2578876.8557 | 1105397.9067 | 2578842.1131 | 1105395.7758
40 | 2578876.8557 | 1105397.9067 | 2578879.8956 | 1105375.9628
41 | 2578876.8557 | 1105397.9067 | 2578898.5318 | 1105398.7636
42 | 2578877.0979 | 1105435.7891 | 2578879.1927 | 1105435.4537
43 | 2578879.1927 | 1105435.4537 | 2578900.3607 | 1105432.0641
44 | 2578900.3607 | 1105432.0641 | 2578900.3607 | 1105432.0641 | 2578904.0332 | 1105430.7485
45 | 2578904.0332 | 1105430.7485 | 2578912.2906 | 1105427.7907
46 | 2578933.7649 | 1105420.0985 | 2578912.2906 | 1105427.7907
47 | 2578934.9954 | 1105400.205 | 2578898.5318 | 1105398.7636
48 | 2578952.6008 | 1105388.1043 | 2578934.9954 | 1105400.205

## bus_geodata
| x | y | coords
0 | 2579116.5708 | 1105282.2997
1 | 2579096.0177 | 1105312.5797
2 | 2578878.0742 | 1105219.6259
3 | 2578898.3911 | 1105237.5062
4 | 2578982.3129 | 1105281.5472
5 | 2579014.2696 | 1105275.3998
6 | 2578977.9668 | 1105304.0177
7 | 2579031.8564 | 1105261.1044
8 | 2578847.0448 | 1105336.6373
9 | 2578852.1526 | 1105337.2958
10 | 2579025.1918 | 1105316.2922
11 | 2578925.0151 | 1105348.348
12 | 2579035.8661 | 1105310.1423
13 | 2578905.5831 | 1105344.0564
14 | 2579045.4556 | 1105304.6453
15 | 2579060.2429 | 1105308.1791
16 | 2578896.9146 | 1105342.1419
17 | 2579059.2598 | 1105296.7323
18 | 2579044.0322 | 1105321.1529
19 | 2579075.0144 | 1105308.3391
20 | 2578889.1618 | 1105341.3233
21 | 2578932.8789 | 1105325.7459
22 | 2578997.6352 | 1105377.9809
23 | 2578939.2497 | 1105322.8401
24 | 2579084.781 | 1105341.611
25 | 2578866.4979 | 1105278.7385
26 | 2579049.6259 | 1105367.9445
27 | 2578964.3946 | 1105401.57
28 | 2578886.95 | 1105341.0897
29 | 2578876.0181 | 1105339.9354
30 | 2579013.3744 | 1105409.608
31 | 2578998.6431 | 1105427.7593
32 | 2578980.7961 | 1105448.9136
33 | 2578955.0998 | 1105478.1133
34 | 2578943.3413 | 1105491.4749
35 | 2578863.8945 | 1105338.6552
36 | 2578886.5415 | 1105516.2102
37 | 2579013.7469 | 1105763.8697
38 | 2578842.1131 | 1105395.7758
39 | 2578876.8557 | 1105397.9067
40 | 2578877.0979 | 1105435.7891
41 | 2578879.1927 | 1105435.4537
42 | 2578900.3607 | 1105432.0641
43 | 2578904.0332 | 1105430.7485
44 | 2578912.2906 | 1105427.7907
45 | 2578933.7649 | 1105420.0985
46 | 2578879.8956 | 1105375.9628
47 | 2578898.5318 | 1105398.7636
48 | 2578934.9954 | 1105400.205
49 | 2578952.6008 | 1105388.1043
50 | 2578934.9954 | 1105400.205

## line_std_types
| c_nf_per_km | r_ohm_per_km | x_ohm_per_km | max_i_ka | type | q_mm2 | alpha | voltage_rating
NAYY 4x50 SE | 210 | 0.642 | 0.083 | 0.142 | cs | 50 | 0.00403 | LV
NAYY 4x120 SE | 264 | 0.225 | 0.08 | 0.242 | cs | 120 | 0.00403 | LV
NAYY 4x150 SE | 261 | 0.208 | 0.08 | 0.27 | cs | 150 | 0.00403 | LV
NA2XS2Y 1x95 RM/25 12/20 kV | 216 | 0.313 | 0.132 | 0.252 | cs | 95 | 0.00403 | MV
NA2XS2Y 1x185 RM/25 12/20 kV | 273 | 0.161 | 0.117 | 0.362 | cs | 185 | 0.00403 | MV
NA2XS2Y 1x240 RM/25 12/20 kV | 304 | 0.122 | 0.112 | 0.421 | cs | 240 | 0.00403 | MV
NA2XS2Y 1x95 RM/25 6/10 kV | 315 | 0.313 | 0.123 | 0.249 | cs | 95 | 0.00403 | MV
NA2XS2Y 1x185 RM/25 6/10 kV | 406 | 0.161 | 0.11 | 0.358 | cs | 185 | 0.00403 | MV
NA2XS2Y 1x240 RM/25 6/10 kV | 456 | 0.122 | 0.105 | 0.416 | cs | 240 | 0.00403 | MV
NA2XS2Y 1x150 RM/25 12/20 kV | 250 | 0.206 | 0.116 | 0.319 | cs | 150 | 0.00403 | MV
NA2XS2Y 1x120 RM/25 12/20 kV | 230 | 0.253 | 0.119 | 0.283 | cs | 120 | 0.00403 | MV
NA2XS2Y 1x70 RM/25 12/20 kV | 190 | 0.443 | 0.132 | 0.22 | cs | 70 | 0.00403 | MV
NA2XS2Y 1x150 RM/25 6/10 kV | 360 | 0.206 | 0.11 | 0.315 | cs | 150 | 0.00403 | MV
NA2XS2Y 1x120 RM/25 6/10 kV | 340 | 0.253 | 0.113 | 0.28 | cs | 120 | 0.00403 | MV
NA2XS2Y 1x70 RM/25 6/10 kV | 280 | 0.443 | 0.123 | 0.217 | cs | 70 | 0.00403 | MV
N2XS(FL)2Y 1x120 RM/35 64/110 kV | 112 | 0.153 | 0.166 | 0.366 | cs | 120 | 0.00393 | HV
N2XS(FL)2Y 1x185 RM/35 64/110 kV | 125 | 0.099 | 0.156 | 0.457 | cs | 185 | 0.00393 | HV
N2XS(FL)2Y 1x240 RM/35 64/110 kV | 135 | 0.075 | 0.149 | 0.526 | cs | 240 | 0.00393 | HV
N2XS(FL)2Y 1x300 RM/35 64/110 kV | 144 | 0.06 | 0.144 | 0.588 | cs | 300 | 0.00393 | HV
15-AL1/3-ST1A 0.4 | 11 | 1.8769 | 0.35 | 0.105 | ol | 16 | 0.00403 | LV
24-AL1/4-ST1A 0.4 | 11.25 | 1.2012 | 0.335 | 0.14 | ol | 24 | 0.00403 | LV
48-AL1/8-ST1A 0.4 | 12.2 | 0.5939 | 0.3 | 0.21 | ol | 48 | 0.00403 | LV
94-AL1/15-ST1A 0.4 | 13.2 | 0.306 | 0.29 | 0.35 | ol | 94 | 0.00403 | LV
34-AL1/6-ST1A 10.0 | 9.7 | 0.8342 | 0.36 | 0.17 | ol | 34 | 0.00403 | MV
48-AL1/8-ST1A 10.0 | 10.1 | 0.5939 | 0.35 | 0.21 | ol | 48 | 0.00403 | MV
70-AL1/11-ST1A 10.0 | 10.4 | 0.4132 | 0.339 | 0.29 | ol | 70 | 0.00403 | MV
94-AL1/15-ST1A 10.0 | 10.75 | 0.306 | 0.33 | 0.35 | ol | 94 | 0.00403 | MV
122-AL1/20-ST1A 10.0 | 11.1 | 0.2376 | 0.323 | 0.41 | ol | 122 | 0.00403 | MV
149-AL1/24-ST1A 10.0 | 11.25 | 0.194 | 0.315 | 0.47 | ol | 149 | 0.00403 | MV
34-AL1/6-ST1A 20.0 | 9.15 | 0.8342 | 0.382 | 0.17 | ol | 34 | 0.00403 | MV
48-AL1/8-ST1A 20.0 | 9.5 | 0.5939 | 0.372 | 0.21 | ol | 48 | 0.00403 | MV
70-AL1/11-ST1A 20.0 | 9.7 | 0.4132 | 0.36 | 0.29 | ol | 70 | 0.00403 | MV
94-AL1/15-ST1A 20.0 | 10 | 0.306 | 0.35 | 0.35 | ol | 94 | 0.00403 | MV
122-AL1/20-ST1A 20.0 | 10.3 | 0.2376 | 0.344 | 0.41 | ol | 122 | 0.00403 | MV
149-AL1/24-ST1A 20.0 | 10.5 | 0.194 | 0.337 | 0.47 | ol | 149 | 0.00403 | MV
184-AL1/30-ST1A 20.0 | 10.75 | 0.1571 | 0.33 | 0.535 | ol | 184 | 0.00403 | MV
243-AL1/39-ST1A 20.0 | 11 | 0.1188 | 0.32 | 0.645 | ol | 243 | 0.00403 | MV
48-AL1/8-ST1A 110.0 | 8 | 0.5939 | 0.46 | 0.21 | ol | 48 | 0.00403 | HV
70-AL1/11-ST1A 110.0 | 8.4 | 0.4132 | 0.45 | 0.29 | ol | 70 | 0.00403 | HV
94-AL1/15-ST1A 110.0 | 8.65 | 0.306 | 0.44 | 0.35 | ol | 94 | 0.00403 | HV
122-AL1/20-ST1A 110.0 | 8.5 | 0.2376 | 0.43 | 0.41 | ol | 122 | 0.00403 | HV
149-AL1/24-ST1A 110.0 | 8.75 | 0.194 | 0.41 | 0.47 | ol | 149 | 0.00403 | HV
184-AL1/30-ST1A 110.0 | 8.8 | 0.1571 | 0.4 | 0.535 | ol | 184 | 0.00403 | HV
243-AL1/39-ST1A 110.0 | 9 | 0.1188 | 0.39 | 0.645 | ol | 243 | 0.00403 | HV
305-AL1/39-ST1A 110.0 | 9.2 | 0.0949 | 0.38 | 0.74 | ol | 305 | 0.00403 | HV
490-AL1/64-ST1A 110.0 | 9.75 | 0.059 | 0.37 | 0.96 | ol | 490 | 0.00403 | HV
679-AL1/86-ST1A 110.0 | 9.95 | 0.042 | 0.36 | 1.15 | ol | 679 | 0.00403 | HV
490-AL1/64-ST1A 220.0 | 10 | 0.059 | 0.285 | 0.96 | ol | 490 | 0.00403 | HV
679-AL1/86-ST1A 220.0 | 11.7 | 0.042 | 0.275 | 1.15 | ol | 679 | 0.00403 | HV
490-AL1/64-ST1A 380.0 | 11 | 0.059 | 0.253 | 0.96 | ol | 490 | 0.00403 | HV
679-AL1/86-ST1A 380.0 | 14.6 | 0.042 | 0.25 | 1.15 | ol | 679 | 0.00403 | HV

## trafo_std_types
| i0_percent | pfe_kw | vkr_percent | sn_mva | vn_lv_kv | vn_hv_kv | vk_percent | shift_degree | vector_group | tap_side | tap_neutral | tap_min | tap_max | tap_step_degree | tap_step_percent | tap_phase_shifter
160 MVA 380/110 kV | 0.06 | 60 | 0.25 | 160 | 110 | 380 | 12.2 | 0 | Yy0 | hv | 0 | -9 | 9 | 0 | 1.5 | FALSE
100 MVA 220/110 kV | 0.06 | 55 | 0.26 | 100 | 110 | 220 | 12 | 0 | Yy0 | hv | 0 | -9 | 9 | 0 | 1.5 | FALSE
63 MVA 110/20 kV | 0.04 | 22 | 0.32 | 63 | 20 | 110 | 18 | 150 | YNd5 | hv | 0 | -9 | 9 | 0 | 1.5 | FALSE
40 MVA 110/20 kV | 0.05 | 18 | 0.34 | 40 | 20 | 110 | 16.2 | 150 | YNd5 | hv | 0 | -9 | 9 | 0 | 1.5 | FALSE
25 MVA 110/20 kV | 0.07 | 14 | 0.41 | 25 | 20 | 110 | 12 | 150 | YNd5 | hv | 0 | -9 | 9 | 0 | 1.5 | FALSE
63 MVA 110/10 kV | 0.04 | 22 | 0.32 | 63 | 10 | 110 | 18 | 150 | YNd5 | hv | 0 | -9 | 9 | 0 | 1.5 | FALSE
40 MVA 110/10 kV | 0.05 | 18 | 0.34 | 40 | 10 | 110 | 16.2 | 150 | YNd5 | hv | 0 | -9 | 9 | 0 | 1.5 | FALSE
25 MVA 110/10 kV | 0.07 | 14 | 0.41 | 25 | 10 | 110 | 12 | 150 | YNd5 | hv | 0 | -9 | 9 | 0 | 1.5 | FALSE
0.25 MVA 20/0.4 kV | 0.32 | 0.8 | 1.44 | 0.25 | 0.4 | 20 | 6 | 150 | Yzn5 | hv | 0 | -2 | 2 | 0 | 2.5 | FALSE
0.4 MVA 20/0.4 kV | 0.3375 | 1.35 | 1.425 | 0.4 | 0.4 | 20 | 6 | 150 | Dyn5 | hv | 0 | -2 | 2 | 0 | 2.5 | FALSE
0.63 MVA 20/0.4 kV | 0.2619 | 1.65 | 1.206 | 0.63 | 0.4 | 20 | 6 | 150 | Dyn5 | hv | 0 | -2 | 2 | 0 | 2.5 | FALSE
0.25 MVA 10/0.4 kV | 0.24 | 0.6 | 1.2 | 0.25 | 0.4 | 10 | 4 | 150 | Dyn5 | hv | 0 | -2 | 2 | 0 | 2.5 | FALSE
0.4 MVA 10/0.4 kV | 0.2375 | 0.95 | 1.325 | 0.4 | 0.4 | 10 | 4 | 150 | Dyn5 | hv | 0 | -2 | 2 | 0 | 2.5 | FALSE
0.63 MVA 10/0.4 kV | 0.1873 | 1.18 | 1.0794 | 0.63 | 0.4 | 10 | 4 | 150 | Dyn5 | hv | 0 | -2 | 2 | 0 | 2.5 | FALSE

## trafo3w_std_types
| sn_hv_mva | sn_mv_mva | sn_lv_mva | vn_hv_kv | vn_mv_kv | vn_lv_kv | vk_hv_percent | vk_mv_percent | vk_lv_percent | vkr_hv_percent | vkr_mv_percent | vkr_lv_percent | pfe_kw | i0_percent | shift_mv_degree | shift_lv_degree | vector_group | tap_side | tap_neutral | tap_min | tap_max | tap_step_percent
63/25/38 MVA 110/20/10 kV | 63 | 25 | 38 | 110 | 20 | 10 | 10.4 | 10.4 | 10.4 | 0.28 | 0.32 | 0.35 | 35 | 0.89 | 0 | 0 | YN0yn0yn0 | hv | 0 | -10 | 10 | 1.2
63/25/38 MVA 110/10/10 kV | 63 | 25 | 38 | 110 | 10 | 10 | 10.4 | 10.4 | 10.4 | 0.28 | 0.32 | 0.35 | 35 | 0.89 | 0 | 0 | YN0yn0yn0 | hv | 0 | -10 | 10 | 1.2

## fuse_std_types
| fuse_type | i_rated_a | t_avg | t_min | t_total | x_avg | x_min | x_total
HV 100A | HV 100A | 100 | 0 | [10.0, 3.64, 0.854, 0.281, 0.1, 0.0531, 0.022, 0.01] | [10.0, 4.267, 1.21, 0.403, 0.1, 0.058, 0.022, 0.01] | 0 | [300.0, 350.0, 450.0, 550.0, 700.0, 850.0, 1200.0, 1752.0] | [600.0, 700.0, 900.0, 1150.0, 1665.0, 2000.0, 3000.0, 4313.0]
HV 10A | HV 10A | 10 | 0 | [10.0, 1675.0, 0.344, 0.156, 0.1, 0.0417, 0.0171, 0.01] | [10.0, 1.3, 0.3, 0.155, 0.1, 0.0555, 0.023, 0.01] | 0 | [30.0, 32.0, 35.0, 37.0, 39.0, 50.0, 70.0, 88.0] | [60.0, 70.0, 80.0, 87.0, 94.0, 110.0, 150.0, 216.0]
HV 125A | HV 125A | 125 | 0 | [10.0, 1.82, 0.344, 0.1, 0.0467, 0.0269, 0.01] | [10.0, 2.478, 0.426, 0.1, 0.0427, 0.0211, 0.01] | 0 | [375.0, 500.0, 700.0, 925.0, 1200.0, 1500.0, 2341.0] | [750.0, 1000.0, 1500.0, 2200.0, 3000.0, 4000.0, 5765.0]
HV 160A | HV 160A | 160 | 0 | [10.0, 4.15, 1.03, 0.198, 0.1, 0.051, 0.0172, 0.01] | [10.0, 2.3, 0.734, 0.274, 0.1, 0.046, 0.0177, 0.01] | 0 | [480.0, 550.0, 700.0, 1000.0, 1260.0, 1600.0, 2500.0, 3227.0] | [960.0, 1300.0, 1700.0, 2200.0, 2996.0, 4000.0, 6000.0, 7946.0]
HV 16A | HV 16A | 16 | 0 | [10.0, 0.352, 0.164, 0.1, 0.0649, 0.0342, 0.01] | [10.0, 2.34, 0.722, 0.181, 0.1, 0.055, 0.0296, 0.01] | 0 | [48.0, 60.0, 65.0, 71.0, 80.0, 100.0, 162.0] | [96.0, 110.0, 125.0, 150.0, 168.0, 200.0, 250.0, 398.0]
HV 200A | HV 200A | 200 | 0 | [10.0, 4.267, 1.21, 0.403, 0.1, 0.058, 0.022, 0.01] | [10.0, 3.73, 1.654, 0.328, 0.1, 0.0531, 0.019, 0.01] | 0 | [600.0, 700.0, 900.0, 1150.0, 1665.0, 2000.0, 3000.0, 4313.0] | [1200.0, 1500.0, 1800.0, 2700.0, 3960.0, 5000.0, 7500.0, 10620.0]
HV 20A | HV 20A | 20 | 0 | [10.0, 1.3, 0.3, 0.155, 0.1, 0.0555, 0.023, 0.01] | [10.0, 1.3, 0.161, 0.1, 0.0611, 0.0399, 0.0141, 0.01] | 0 | [60.0, 70.0, 80.0, 87.0, 94.0, 110.0, 150.0, 216.0] | [120.0, 150.0, 200.0, 223.0, 260.0, 300.0, 450.0, 532.0]
HV 25A | HV 25A | 25 | 0 | [10.0, 2.512, 0.833, 0.299, 0.1, 0.0372, 0.0223, 0.01] | [10.0, 3.125, 0.597, 0.198, 0.1, 0.0378, 0.022, 0.01] | 0 | [75.0, 82.0, 90.0, 100.0, 124.0, 170.0, 200.0, 289.0] | [150.0, 170.0, 210.0, 250.0, 294.0, 400.0, 500.0, 711.0]
HV 31.5A | HV 31.5A | 31.5 | 0 | [10.0, 2.34, 0.722, 0.181, 0.1, 0.055, 0.0296, 0.01] | [10.0, 2.84, 0.368, 0.164, 0.1, 0.0621, 0.0378, 0.0195, 0.01] | 0 | [95.0, 110.0, 125.0, 150.0, 165.0, 200.0, 250.0, 390.0] | [189.0, 220.0, 300.0, 350.0, 393.0, 450.0, 530.0, 700.0, 960.0]
HV 40A | HV 40A | 40 | 0 | [10.0, 1.3, 0.161, 0.1, 0.0611, 0.0399, 0.0141, 0.01] | [10.0, 2.05, 0.369, 0.198, 0.1, 0.051, 0.0298, 0.01] | 0 | [120.0, 150.0, 200.0, 223.0, 260.0, 300.0, 450.0, 532.0] | [240.0, 300.0, 400.0, 450.0, 530.0, 650.0, 800.0, 1311.0]
HV 50A | HV 50A | 50 | 0 | [10.0, 3.215, 0.597, 0.198, 0.1, 0.0378, 0.022, 0.01] | [10.0, 3.64, 0.854, 0.281, 0.1, 0.0531, 0.022, 0.01] | 0 | [150.0, 170.0, 210.0, 250.0, 294.0, 400.0, 500.0, 711.0] | [300.0, 350.0, 450.0, 550.0, 700.0, 850.0, 1200.0, 1752.0]
HV 6.3A | HV 6.3A | 6.3 | 0 | [10.0, 1.39, 0.344, 0.168, 0.1, 0.056, 0.0263, 0.01] | [10.0, 1.711, 0.516, 0.198, 0.1, 0.0634, 0.0303, 0.01] | 0 | [19.0, 19.5, 20.4, 20.8, 22.0, 25.0, 32.0, 48.0] | [38.0, 40.0, 43.0, 48.0, 53.0, 60.0, 75.0, 118.0]
HV 63A | HV 63A | 63 | 0 | [10.0, 2.84, 0.368, 0.164, 0.1, 0.0621, 0.0378, 0.0195, 0.01] | [10.0, 1.82, 0.344, 0.1, 0.0467, 0.0269, 0.01] | 0 | [189.0, 220.0, 300.0, 350.0, 393.0, 450.0, 530.0, 700.0, 961.0] | [378.0, 500.0, 700.0, 934.0, 1200.0, 1500.0, 2366.0]
HV 80A | HV 80A | 80 | 0 | [10.0, 2.05, 0.369, 0.198, 0.1, 0.051, 0.0298, 0.01] | [10.0, 4.15, 1.03, 0.198, 0.1, 0.051, 0.0172, 0.01] | 0 | [240.0, 300.0, 400.0, 450.0, 530.0, 650.0, 800.0, 1311.0] | [480.0, 550.0, 700.0, 1000.0, 1260.0, 1600.0, 2500.0, 3227.0]
Siemens NH-1-100 | Siemens NH-1-100 | 100 | [5400.0, 2000.0, 400.0, 20.0, 1.0, 0.2, 0.012, 0.004] | 0 | 0 | [150.0, 190.0, 250.0, 430.0, 900.0, 1250.0, 2700.0, 3600.0] | 0 | 0
Siemens NH-1-125 | Siemens NH-1-125 | 125 | [4800.0, 120.0, 7.0, 0.1, 0.004] | 0 | 0 | [180.0, 400.0, 740.0, 2000.0, 4250.0] | 0 | 0
Siemens NH-1-16 | Siemens NH-1-16 | 16 | [4000.0, 400.0, 2.0, 0.1, 0.04, 0.01] | 0 | 0 | [26.0, 35.0, 75.0, 150.0, 200.0, 300.0] | 0 | 0
Siemens NH-1-160 | Siemens NH-1-160 | 160 | [4800.0, 120.0, 7.0, 0.1, 0.004] | 0 | 0 | [210.0, 500.0, 900.0, 2300.0, 5000.0] | 0 | 0
Siemens NH-1-25 | Siemens NH-1-25 | 25 | [4000.0, 1000.0, 10.0, 0.2, 0.02, 0.01] | 0 | 0 | [40.0, 50.0, 100.0, 210.0, 400.0, 500.0] | 0 | 0
Siemens NH-1-50 | Siemens NH-1-50 | 50 | [4000.0, 40.0, 4.0, 1.0, 0.02, 0.01] | 0 | 0 | [86.0, 200.0, 300.0, 400.0, 1000.0, 1280.0] | 0 | 0
Siemens NH-1-63 | Siemens NH-1-63 | 63 | [4000.0, 100.0, 10.0, 2.0, 0.04, 0.01] | 0 | 0 | [100.0, 200.0, 300.0, 400.0, 1000.0, 1500.0] | 0 | 0
Siemens NH-1-80 | Siemens NH-1-80 | 80 | [4800.0, 120.0, 7.0, 0.1, 0.01] | 0 | 0 | [150.58, 250.0, 450.0, 1150.0, 2470.0] | 0 | 0
Siemens NH-2-1000 | Siemens NH-2-1000 | 1000 | [4800.0, 120.0, 7.0, 0.1, 0.004] | 0 | 0 | [1900.0, 3500.0, 8400.0, 24000.0, 52000.0] | 0 | 0
Siemens NH-2-200 | Siemens NH-2-200 | 200 | [4800.0, 120.0, 7.0, 0.1, 0.004] | 0 | 0 | [280.0, 650.0, 1200.0, 3000.0, 7000.0] | 0 | 0
Siemens NH-2-224 | Siemens NH-2-224 | 224 | [4800.0, 120.0, 7.0, 0.2, 0.04, 0.004] | 0 | 0 | [400.0, 750.0, 1453.0, 3025.0, 4315.0, 7600.0] | 0 | 0
Siemens NH-2-250 | Siemens NH-2-250 | 250 | [4800.0, 120.0, 7.0, 0.1, 0.004] | 0 | 0 | [450.0, 800.0, 1650.0, 4000.0, 8500.0] | 0 | 0
Siemens NH-2-315 | Siemens NH-2-315 | 315 | [4800.0, 120.0, 7.0, 0.1, 0.004] | 0 | 0 | [550.0, 920.0, 1900.0, 5000.0, 11000.0] | 0 | 0
Siemens NH-2-355 | Siemens NH-2-355 | 355 | [4800.0, 120.0, 6.0, 0.1, 0.004] | 0 | 0 | [650.0, 1116.27, 2350.0, 5840.0, 12790.0] | 0 | 0
Siemens NH-2-400 | Siemens NH-2-400 | 400 | [4800.0, 120.0, 7.0, 0.1, 0.004] | 0 | 0 | [720.0, 1350.0, 2800.0, 6500.0, 15000.0] | 0 | 0
Siemens NH-2-425 | Siemens NH-2-425 | 425 | [4800.0, 120.0, 7.0, 0.1, 0.004] | 0 | 0 | [850.0, 1500.0, 3050.0, 7500.0, 16500.0] | 0 | 0
Siemens NH-2-630 | Siemens NH-2-630 | 630 | [4800.0, 120.0, 7.0, 0.1, 0.004] | 0 | 0 | [1200.0, 2000.0, 4800.0, 12000.0, 26000.0] | 0 | 0

## dtypes
| element | column | dtype
0 | bus | name | object
1 | bus | vn_kv | float64
2 | bus | type | object
3 | bus | zone | object
4 | bus | in_service | bool
5 | load | name | object
6 | load | bus | uint32
7 | load | p_mw | float64
8 | load | q_mvar | float64
9 | load | const_z_percent | float64
10 | load | const_i_percent | float64
11 | load | sn_mva | float64
12 | load | scaling | float64
13 | load | in_service | bool
14 | load | type | object
15 | ext_grid | name | object
16 | ext_grid | bus | uint32
17 | ext_grid | vm_pu | float64
18 | ext_grid | va_degree | float64
19 | ext_grid | slack_weight | float64
20 | ext_grid | in_service | bool
21 | line | name | object
22 | line | std_type | object
23 | line | from_bus | uint32
24 | line | to_bus | uint32
25 | line | length_km | float64
26 | line | r_ohm_per_km | float64
27 | line | x_ohm_per_km | float64
28 | line | c_nf_per_km | float64
29 | line | g_us_per_km | float64
30 | line | max_i_ka | float64
31 | line | df | float64
32 | line | parallel | uint32
33 | line | type | object
34 | line | in_service | bool
35 | trafo | name | object
36 | trafo | std_type | object
37 | trafo | hv_bus | uint32
38 | trafo | lv_bus | uint32
39 | trafo | sn_mva | float64
40 | trafo | vn_hv_kv | float64
41 | trafo | vn_lv_kv | float64
42 | trafo | vk_percent | float64
43 | trafo | vkr_percent | float64
44 | trafo | pfe_kw | float64
45 | trafo | i0_percent | float64
46 | trafo | shift_degree | float64
47 | trafo | tap_side | object
48 | trafo | tap_neutral | int32
49 | trafo | tap_min | int32
50 | trafo | tap_max | int32
51 | trafo | tap_step_percent | float64
52 | trafo | tap_step_degree | float64
53 | trafo | tap_pos | int32
54 | trafo | tap_phase_shifter | bool
55 | trafo | parallel | uint32
56 | trafo | df | float64
57 | trafo | in_service | bool
58 | line_geodata | coords | object
59 | bus_geodata | x | float64
60 | bus_geodata | y | float64
61 | bus_geodata | coords | object

## parameters
| version | format_version | converged | OPF_converged | name | f_hz | sn_mva
0 | 2.14.6 | 2.14.0 | FALSE | FALSE |  | 50 | 1